## Sheet1
Title | Abstract | Year | Type | Authors | Source | Country | DOI | Production_Material | Abstract_preprocessed
properties of cf/pa6 friction spun hybrid yarns for textile reinforced thermoplastic composites | Due to their excellent strength, rigidity and damping properties as well as low weight, carbon fibre reinforced composites (CFRC) are widely being used for load bearing structures. On the other hand, with an increased demand und usage of CFRCs, effective methods to re-use waste carbon fibre (CF) materials, which are recoverable either from the process scraps or from the end-of-life components are attracting increased attention. In this paper, hybrid yarns consisting of staple CF and polyamide 6 (PA 6) are manufactured on a DREF-3000 friction spinning machine with various machine parameters such as spinning drum speed and suction air pressure. The relationship between different textile physical properties of the hybrid yarns, such as tensile strength and elongation with different spinning parameters and CF content of hybrid yarn is investigated. Furthermore, the tensile properties of uni-directional (UD) composites manufactured from the developed hybrid yarn shows 80% of the UD composite strength made from CF filament yarn. | 2017 | Proceedings Paper | Hasan, M. M. B.; Nitsche, S.; Abdkader, A.; Cherif, Ch | 17TH WORLD TEXTILE CONFERENCE AUTEX 2017 - SHAPING THE FUTURE OF TEXTILES | Germany | 10.1088/1757-899x/254/4/042013 | 0 | due excellent strength rigidity damping property well low weight carbon fibre reinforced composite cfrc widely used load bearing structure hand increased demand und usage cfrcs effective use waste carbon fibre cf material recoverable either process scrap end life component attracting increased attention paper hybrid yarn consisting staple cf polyamide number pa number manufactured dref number friction spinning machine various machine parameter spinning drum speed suction air pressure relationship different textile physical property hybrid yarn tensile strength elongation different spinning parameter cf content hybrid yarn investigated furthermore tensile property uni directional ud composite manufactured developed hybrid yarn show number percent ud composite strength made cf filament yarn
influence of process parameters on the tensile properties of dref-3000 friction spun hybrid yarns consisting of waste staple carbon fiber for thermoplastic composites | Due to their excellent strength, rigidity, and damping properties, as well as low weight, carbon fiber reinforced composites (CFRCs) are being widely used for load bearing structures. On the other hand, with an increased demand and usage of CFRCs, effective methods to re-use waste carbon fiber (CF) materials, which are recoverable either from process scraps or from end-of-life components, are attracting increased attention. In this paper, hybrid yarns consisting of waste staple CF (40 and 60 mm) and polyamide 6 staple fibers (60 mm) are manufactured on a DREF-3000 friction spinning machine with various process parameters, such as spinning drum speed, suction air pressure, and core-sheath ratio. The relationship between different textile physical properties of the hybrid yarns, such as tensile strength, elongation, and evenness with different spinning parameters, core-sheath ratio, and input CF length is revealed. | 2019 | Article | Hasan, Mir Mohammad Badrul; Nitsche, Stefanie; Abdkader, Anwar; Cherif, Chokri | TEXTILE RESEARCH JOURNAL | Germany | 10.1177/0040517517736472 | 0 | due excellent strength rigidity damping property well low weight carbon fiber reinforced composite cfrcs widely used load bearing structure hand increased demand usage cfrcs effective use waste carbon fiber cf material recoverable either process scrap end life component attracting increased attention paper hybrid yarn consisting waste staple cf number number mm polyamide number staple fiber number mm manufactured dref number friction spinning machine various process parameter spinning drum speed suction air pressure core sheath ratio relationship different textile physical property hybrid yarn tensile strength elongation evenness different spinning parameter core sheath ratio input cf length revealed
mechanical behavior of recycled reinforced polyamide railway fasteners | Modern railway tracks use short-fiber glass reinforced polyamide to inject insulating and mechanically resistant fasteners to connect the rails to the sleepers. Some of this material is later withdrawn, due either to defective production or to breakage in service. The recovery of the material for its later re-use would lead to a great saving, from both an environmental and an economic viewpoint. Mechanical recycling is a simple, economic process that only requires the crushing of the material and its subsequent molding, without the need for any chemical treatments. However, it has some drawbacks; as with any kind of recycling, there is a certain loss of material quality with some degradation of its properties. In this work, the physical and mechanical results for fasteners injected with recycled material are compared to others injected with pure material. The results show that the use of recycled fasteners is limited in-service by working conditions that increase the thermoplastic material temperature above its critical glass transition temperature, T(g). | 2010 | Article | Antonio Casado, Jose; Carrascal, Isidro; Diego, Soraya; Antonio Polanco, Juan; Gutierrez-Solana, Federico; Garcia, Alberto | POLYMER COMPOSITES | Spain | 10.1002/pc.20899 | 0 | modern railway track use short fiber glass reinforced polyamide inject insulating mechanically resistant fastener connect rail sleeper material later withdrawn due either defective production breakage service recovery material later use would lead great saving environmental economic viewpoint mechanical recycling simple economic process requires crushing material subsequent molding without need chemical treatment however drawback kind recycling certain loss material quality degradation property work physical mechanical fastener injected recycled material compared others injected pure material show use recycled fastener limited service working condition increase thermoplastic material temperature critical glass transition temperature g
recycling carbon and glass fiber polymer matrix composite waste into cementitious materials | Recycling options for fiber polymer matrix composites (FPMCs) are limited since they typically cannot be re-used or re-processed. One source of FPMCs is the utility industry, which is increasingly using hybrid carbon and glass FPMC core high voltage (HV) conductors for energy transmission. As there are currently no recycling methods for these composite cores, we investigated if hybrid carbon and glass FPMC waste could be recycled as an admixture for cementitious materials in order to improve their properties for seawater applications. We assessed the compression strength of ordinary Portland cement (OPC) with 6% wt of various FPMC admixtures before and after accelerated salt-water aging. The experimental part of this research was strongly supported by molecular dynamics simulations (MD) to examine the effect of FPMC admixtures on moisture diffusion in OPC. It was established that recycled finely ground FPMC admixtures can provide a benefit to cementitious materials by decreasing void content and slowing the diffusivity of corrosive compounds such as salt water. | 2020 | Article | Clark, Edward; Bleszynski, Monika; Valdez, Frank; Kumosa, Maciej | RESOURCES CONSERVATION AND RECYCLING | USA | 10.1016/j.resconrec.2019.104659 | 0 | recycling option fiber polymer matrix composite fpmcs limited since typically cannot used processed one source fpmcs utility industry increasingly using hybrid carbon glass fpmc core high voltage hv conductor energy transmission currently recycling composite core investigated hybrid carbon glass fpmc waste could recycled admixture cementitious material order improve property seawater application assessed compression strength ordinary portland cement opc number percent wt various fpmc admixture accelerated salt water aging experimental part research strongly supported molecular dynamic simulation md examine effect fpmc admixture moisture diffusion opc established recycled finely ground fpmc admixture provide benefit cementitious material decreasing void content slowing diffusivity corrosive compound salt water
valorization of printed circuit boards from waste electrical and electronic equipment by pyrolysis | Waste electrical and electronic equipment waste generated in the European Union (EU27) has been identified as one of the fastest growing waste streams in the EU, such that by 2020 annual arisings of waste electrical and electronic equipment will be 12.3 million tonnes. The EU have introduced the Waste Electrical and Electronic Equipment (WEEE) Directive which aims to promote the re-use, recycling and other forms of recovery of electrical and electronic waste. Printed circuit boards represent a particular category of WEEE that has attracted wide attention for treatment by pyrolysis technology. Printed circuit boards are composed of mainly a glass fibre reinforced polymer resin board onto which are manufactured components containing a wide variety of metals such as copper, iron, tin and lead. But also a range of very high value metals including gold, silver, and palladium. In this paper, the use of pyrolysis to treat waste printed circuit boards as a means to recover valuable materials, including the metals, an oil and gas product from the polymeric resin and glass fibre is reviewed. | 2010 | Article | Williams, Paul T. | WASTE AND BIOMASS VALORIZATION | England | 10.1007/s12649-009-9003-0 | 0 | waste electrical electronic equipment waste generated european union eu27 identified one fastest growing waste stream eu number annual arisings waste electrical electronic equipment number number million tonne eu introduced waste electrical electronic equipment weee directive aim promote use recycling form recovery electrical electronic waste printed circuit board represent particular category weee attracted wide attention treatment pyrolysis technology printed circuit board composed mainly glass fibre reinforced polymer resin board onto manufactured component containing wide variety metal copper iron tin lead also range high value metal including gold silver palladium paper use pyrolysis treat waste printed circuit board mean recover valuable material including metal oil gas product polymeric resin glass fibre reviewed
utilization of glass fiber-reinforced polyester laminate wastes | Glass fiber-reinforced polyester resin wastes were extracted with methylene chloride (Figs. 1, 2) to yield a comminuted fibrous filler (contg. 70-80 wt. % of glass fibers) and a resin powder. The filler and the powder were re-used as fillers in thermoplastic polymers (PP, Tables 3, 4; polyamide, Table 5), thermosetting phenol molding compounds (Table 6), epoxy resins (Tables 7, 9), and polyester resins (Tables 8, 10). The fibrous filler reclaimed, when used in each polymer examined as a partial or a 100% substitute to replace mineral fillers, glass fibers or wood flour (in phenol molding compounds), was found not to deteriorate, and sometimes even to enhance, the mechanical properties of the polymers. The resin powder was found useful for partially or totally replacing mineral fillers in thermoplastic polymers with their fundamental functional (service) properties remaining unaffected, and also in putties containing polyester or epoxide resins. | 2002 | Article | Kowalska, E; Wielgosz, Z; Bartczak, T | POLIMERY | Poland | 10.14314/polimery.2002.110 | 0 | glass fiber reinforced polyester resin waste extracted methylene chloride fig number number yield comminuted fibrous filler contg number number wt percent glass fiber resin powder filler powder used filler thermoplastic polymer pp table number number polyamide table number thermosetting phenol molding compound table number epoxy resin table number number polyester resin table number number fibrous filler reclaimed used polymer examined partial number percent substitute replace mineral filler glass fiber wood flour phenol molding compound found deteriorate sometimes even enhance mechanical property polymer resin powder found useful partially totally replacing mineral filler thermoplastic polymer fundamental functional service property remaining unaffected also putty containing polyester epoxide resin
particle size, size distribution and morphological evaluation of glass fiber reinforced plastic (grp) industrial by-product | The waste management of glass fiber reinforced polymer (GRP) materials, in particular those made with thermosetting resins, is a critical issue for the composites industry because these materials cannot be reprocessed. Therefore, most thermosetting GRP waste is presently sent to landfill, in spite of the significant environmental impact caused by their disposal in this way. The limited GRP waste recycling worldwide is mostly due to its intrinsic thermosetting properties, lack of characterization data and unavailability of viable recycling and recovery routes. One of the possibility for re-using GRP industrial by-product is in form of powder as a partial aggregate replacement or filler addition in cement based composites for applications in sustainable construction materials and technologies. However, the feasibility of this kind of reutilization strongly depends on the morphology and particle size distribution of a powder made up of polymer granules and glass fibers. In the present study, the use of image analysis method, based on scanning electron microscopy (SEM) and Image' processing program, is proposed in order to evaluate the morphology of the particles and measure the particle size and size distribution of fine GRP waste powder. The obtained results show a great potential of such a method in order to be considered as a standardized method of measurement and analysis in order to characterize the grain size and size distribution of GRP particles before exploiting any compatibility issue for its recycling management. | 2014 | Article | Mazzoli, Alida; Moriconi, Giacomo | MICRON | Italy | 10.1016/j.micron.2014.07.007 | 0 | waste management glass fiber reinforced polymer grp material particular made thermosetting resin critical issue composite industry material cannot reprocessed therefore thermosetting grp waste presently sent landfill spite significant environmental impact caused disposal way limited grp waste recycling worldwide mostly due intrinsic thermosetting property lack characterization unavailability viable recycling recovery route one possibility using grp industrial product form powder partial aggregate replacement filler addition cement based composite application sustainable construction material technology however feasibility kind reutilization strongly depends morphology particle size distribution powder made polymer granule glass fiber present use image method based scanning electron microscopy sem image processing program proposed order evaluate morphology particle measure particle size size distribution fine grp waste powder obtained show great potential method order considered standardized method measurement order characterize grain size size distribution grp particle exploiting compatibility issue recycling management
temporactive pavilion: second design-to-construction loop of an ultra-lightweight temporary architecture | The paper presents the design to construction process of an ultra-lightweight hybrid temporary structure consisting of a combination of bending-active glass fiber-reinforced polymers arches, a restraining system made of stainless steel cables, and a translucent membrane envelope. After a brief introduction to the basic design concepts and versatility of the modular system to create different shapes, the paper focuses on the fast-track erection procedure that enables to build the pavilion in a very short time. A multi-disciplinary team had collaborated at the design development of the temporary pavilion, built with the aim of deepening a wide range of aspects that are peculiar to temporary architecture. The aim of the second design-to-construction loop, following the first loop which resulted in the construction of the first full-scale prototype, is two-fold: firstly to optimize the innovative mix of lightweight structural components with the aim of reducing the total weight of the building (and thus facilitate transport and installation), and secondly to test the technical details designed to favor reversibility and to ensure the re-usability of the structure for multiple cycles of use. The paper concludes by showing the results achieved and the lesson learned from the first construction of the temporary pavilion in occasion of a one-week event and anticipating the further studies regarding the interface between structure and membrane envelope, also in relation to the building expected life-span and requirements. | 2021 | Article | Mazzola, Carlotta; Zanelli, Alessandra; Stimpfle, Bernd; Canobbio, Roberto | ARCHITECTURAL ENGINEERING AND DESIGN MANAGEMENT | Italy | 10.1080/17452007.2020.1769545 | 0 | paper present design construction process ultra lightweight hybrid temporary structure consisting combination bending active glass fiber reinforced polymer arch restraining system made stainless steel cable translucent membrane envelope brief introduction basic design concept versatility modular system create different shape paper focus fast track erection procedure enables build pavilion short time multi disciplinary team collaborated design development temporary pavilion built aim deepening wide range aspect peculiar temporary architecture aim second design construction loop following first loop resulted construction first full scale prototype two fold firstly optimize innovative mix lightweight structural component aim reducing total weight building thus facilitate transport installation secondly test technical detail designed favor reversibility ensure usability structure multiple cycle use paper concludes showing achieved lesson learned first construction temporary pavilion occasion one week event anticipating study regarding interface structure membrane envelope also relation building expected life span requirement
automated and simultaneous determination of priority substances and polychlorinated biphenyls in wastewater using headspace solid phase microextraction and high resolution mass spectrometry | The re-use of wastewater has been in growing demand but a possible negative feature is the possibility of organic pollutants being present after its treatment. In order to control the presence of contaminants in wastewater, a completely automated methodology capable of determining a total of 55 organic pollutants including pesticides, polycyclic aromatic hydrocarbons (PAHs), brominated diphenyl ethers (BDEs) and polychlorinated biphenyls (PCBs) at ultra-trace levels has been developed. The proposed method is based on an on-line combination of headspace solid phase microextraction (HS-SPME) and gas chromatography coupled to double-focusing magnetic sector high resolution mass spectrometry (GC-HRMS). HS-SPME as well as GC-HRMS conditions were optimized so as to achieve maximum extraction efficiency and sensitivity which was reinforced by using multiple ion detection (MID) as acquisition mode. Special attention was directed to fiber conditioning and stability by calorimetric and scanning electron microscopy (SEM) analysis. Method validation showed good linearity (R-2 > 0.99), recoveries between 86 and 113%, relative standard deviation (RSD) values < 20% for intra-day and inter-day precision and quantification limits (LOQs) between 0.01 and 350 ng L (1). Finally, the proposed method was successfully applied to wastewater samples revealing the presence of PAHs and PCBsS and certain pesticides, mainly anthracene, chlorpyrifos, p,p'-DDD and p,p'-DDT and the metabolite p, p'-DDE. | 2018 | Article | Dominguez, Irene; Javier Arrebola, Francisco; Gavara, Rafael; Martinez Vidal, Jose Luis; Garrido Frenich, Antonia | ANALYTICA CHIMICA ACTA | Spain | 10.1016/j.aca.2017.11.056 | 0 | use wastewater growing demand possible negative feature possibility organic pollutant present treatment order control presence contaminant wastewater completely automated methodology capable determining total number organic pollutant including pesticide polycyclic aromatic hydrocarbon pahs brominated diphenyl ether bdes polychlorinated biphenyls pcbs ultra trace level developed proposed method based line combination headspace solid phase microextraction h spme gas chromatography coupled double focusing magnetic sector high resolution mass spectrometry gc hrms h spme well gc hrms condition optimized achieve maximum extraction efficiency sensitivity reinforced using multiple ion detection mid acquisition mode special attention directed fiber conditioning stability calorimetric scanning electron microscopy sem method validation showed good linearity r number number number recovery number number percent relative standard deviation rsd value number percent intra day inter day precision quantification limit loqs number number number ng l number finally proposed method successfully applied wastewater sample revealing presence pahs pcbss certain pesticide mainly anthracene chlorpyrifos p p ddd p p ddt metabolite p p dde
life-cycle and environmental impact assessments on processing of plant fibres and its bio-composites: a critical review | From the beginning of humanity, our generation has been on the edge of finding suitable solutions to increase the product's life-cycle and reduce the environmental impact of the product. Life-cycle assessment is a process to evaluate the effects of products or services whereas environmental impact assessment is an inter-related process of evaluating the environmental impact of a product or service. Plant fibre reinforced composites are developed by researchers, which are kindled by economic and environmental trepidations. The forest's wood resources will decline and deplete due to environmental issues caused by natural and renewable resources. The main objective of this review is to conduct life-cycle assessment and environmental impact assessment studies on plant fibres and manufacturing of bio-composites from these fibres. It identifies the differences and causes to the environment, in particular about the total effect on the surrounding atmosphere. Another aim of this work is to assess a techno-economic feasibility based on the environmental impact category. In addition to this, inventory assessments of these composites are also dealt with, alongside the industrial applications. This review concludes a summary of current research and point out the opportunities and challenges for future researchers. | 2022 | Review | Ramesh, M.; Deepa, C.; Kumar, L. Rajesh; Sanjay, M. R.; Siengchin, Suchart | JOURNAL OF INDUSTRIAL TEXTILES | Thailand | 10.1177/1528083720924730 | 1 | beginning humanity generation edge finding suitable solution increase product life cycle reduce environmental impact product life cycle assessment process evaluate effect product service whereas environmental impact assessment inter related process evaluating environmental impact product service plant fibre reinforced composite developed researcher kindled economic environmental trepidation forest wood resource decline deplete due environmental issue caused natural renewable resource main objective review conduct life cycle assessment environmental impact assessment study plant fibre manufacturing bio composite fibre identifies difference cause environment particular total effect surrounding atmosphere another aim work ass techno economic feasibility based environmental impact category addition inventory assessment composite also dealt alongside industrial application review concludes summary current research point opportunity challenge future researcher
environmental assessment of biocomposites based on lca | An environmental assessment of biocomposites with PP or PLA matrices reinforced with natural fibres (cotton fibers, cellulose, jute fiber and kenaf) and glass fibre, was carried out using Life Cycle Assessment (LCA) methodology Four methods were employed to determine the indicators of greenhouse gas emission (IPCC), renewable and non-renewable energy demand (CED) and land use (Ecological footprint) as well as the influence of composites on human health, ecosystem quality and fossil resource consumption (Ecoindicator 99 H/A). It was found that reinforcing the polymer matrix with cotton fibres is the least advantageous to the environment, while the lowest environmental impact was assessed for the composites of PLA and PP with cellulose fibre. | 2013 | Article | Czaplicka-Kolarz, Krystyna; Burchart-Korol, Dorota; Korol, Jerzy | POLIMERY | Poland |  | 0 | environmental assessment biocomposites pp pla matrix reinforced natural fibre cotton fiber cellulose jute fiber kenaf glass fibre carried using life cycle assessment lca methodology four employed determine indicator greenhouse gas emission ipcc renewable non renewable energy demand ced land use ecological footprint well influence composite human health ecosystem quality fossil resource consumption ecoindicator number h found reinforcing polymer matrix cotton fibre least advantageous environment lowest environmental impact assessed composite pla pp cellulose fibre
an environmental life cycle comparison of various sandwich composite panels for railway passenger vehicle applications | This study reports the results of a comparison made using life cycle assessment (LCA) analysis of the environmental impact of nine different sandwich material models (SMs). The objective is to reveal whether the candidate materials considered for a railway passenger vehicle (conventional or high-speed train) are green/environmentally friendly or not. For this aim, life cycle approach enables to take into account the light weighting gain without disregarding the environmental impact of manufacturing process. These SMs are designed as combinations of existing traditional and candidate materials, such as steel, aluminium, carbon/glass fibre-reinforced plastics (CFRP/GFRP), aluminium honeycomb, and polymer foam core. The environmental performance of these nine different models has been calculated via the LCA analysis with CML-IA v.3.0 impact assessment methodology in a SimaPro 8.5.0. The system boundaries in the LCA analysis include cradle to grave process of sandwich composite materials in the railway passenger vehicle. The functional unit was selected as one product of SM for each configuration; besides, this panel has a lifetime span of 25 years at 400,000 vehicle-km per year in the vehicle operation. The results show that the use-phase, which dominates the environmental impact of the SMs of the railway passenger vehicle car body, is itself largely affected by electricity generation. In particular, the mass reduction in the models also achieved a reduction in environmental impact over its lifetime, mainly owing to decreased energy consumption. Another important finding regarding the manufacture of certain models (such as CFRP and GFRP) for lightweight design, is that assessment, based solely on mass reduction, may not always have better environmental performance or be reliable due to the manufacturing impact. | 2020 | Article | Ozdemir, Alp; Onder, Asim | ENVIRONMENTAL SCIENCE AND POLLUTION RESEARCH | Turkey | 10.1007/s11356-020-10352-8 | 1 | report comparison made using life cycle assessment lca environmental impact nine different sandwich material model sm objective reveal whether candidate material considered railway passenger vehicle conventional high speed train green environmentally friendly aim life cycle approach enables take account light weighting gain without disregarding environmental impact manufacturing process sm designed combination existing traditional candidate material steel aluminium carbon glass fibre reinforced plastic cfrp gfrp aluminium honeycomb polymer foam core environmental performance nine different model calculated via lca cml ia v number number impact assessment methodology simapro number number number system boundary lca include cradle grave process sandwich composite material railway passenger vehicle functional unit selected one product sm configuration besides panel lifetime span number year number number vehicle km per year vehicle operation show use phase dominates environmental impact sm railway passenger vehicle car body largely affected electricity generation particular mass reduction model also achieved reduction environmental impact lifetime mainly owing decreased energy consumption another important finding regarding manufacture certain model cfrp gfrp lightweight design assessment based solely mass reduction may always better environmental performance reliable due manufacturing impact
environmental and financial performance of mechanical recycling of carbon fibre reinforced polymers and comparison with conventional disposal routes | Recovering value from carbon fibre reinforced polymers waste can help to address the high cost and environmental burden of producing carbon fibres, but there is limited understanding of the cost and environmental implications of potential recycling technologies. The objective of this study is to assess the environmental and financial viability of mechanical recycling of carbon fibre composite waste. Life cycle costing and environmental assessment models are developed to quantify the financial and environmental impacts of alternative composite waste treatment routes, comparing landfilling, incineration with energy recovery, and mechanical recycling in a UK context. Current Landfill Tax results in incineration becoming the lowest cost composite waste treatment option; however, incineration is associated with high greenhouse gas emissions as carbon released from composite waste during combustion exceeds CO2 emissions savings from displacing UK electricity and/or heat generation, resulting in a net greenhouse gas emissions source. Mechanical recycling and fibre reuse to displace virgin glass fibre can provide the greatest greenhouse gas emissions reductions of the treatment routes considered (-378 kg CO2 eq./t composite waste), provided residual recyclates are landfilled rather than incinerated. However, this pathway is found to be unfeasible due to its high cost, which exceeds 2500 pound/t composite waste ($3750/t composite waste). The financial performance of mechanical recycling is impaired by the high costs of dismantling and recycling processes; low carbon fibre recovery rate; and low value of likely markets. To be viable, carbon fibre recycling processes must achieve near-100% fibre recover rates and minimise the degradation of fibre mechanical properties to enable higher value applications (e.g., virgin carbon fibre displacement). On-going development of carbon fibre recovery technologies and composite manufacturing techniques using recycled carbon fibres leading to improved material properties is therefore critical to ensuring financial viability and environmental benefit of carbon fibre reinforced polymer recycling. | 2016 | Article | Li, Xiang; Bai, Ruibin; McKechnie, Jon | JOURNAL OF CLEANER PRODUCTION | England | 10.1016/j.jclepro.2016.03.139 | 0 | recovering value carbon fibre reinforced polymer waste help address high cost environmental burden producing carbon fibre limited understanding cost environmental implication potential recycling technology objective ass environmental financial viability mechanical recycling carbon fibre composite waste life cycle costing environmental assessment model developed quantify financial environmental impact alternative composite waste treatment route comparing landfilling incineration energy recovery mechanical recycling uk context current landfill tax incineration becoming lowest cost composite waste treatment option however incineration associated high greenhouse gas emission carbon released composite waste combustion exceeds co2 emission saving displacing uk electricity heat generation resulting net greenhouse gas emission source mechanical recycling fibre reuse displace virgin glass fibre provide greatest greenhouse gas emission reduction treatment route considered number kg co2 eq composite waste provided residual recyclates landfilled rather incinerated however pathway found unfeasible due high cost exceeds number pound composite waste number composite waste financial performance mechanical recycling impaired high cost dismantling recycling process low carbon fibre recovery rate low value likely market viable carbon fibre recycling process must achieve near number percent fibre recover rate minimise degradation fibre mechanical property enable higher value application e g virgin carbon fibre displacement going development carbon fibre recovery technology composite manufacturing technique using recycled carbon fibre leading improved material property therefore critical ensuring financial viability environmental benefit carbon fibre reinforced polymer recycling
economic and environmental assessment of recovery and disposal pathways for cfrp waste management | The high cost and energy intensity of virgin carbon fibre manufacturing constitute a challenge to recover substantial value from carbon fibre reinforced polymers (CFRP). The objective of this study is to assess the environmental and financial viability of several waste management processes for CFRP. Life cycle costing and environmental assessment models are developed to quantify the financial and environmental impacts of waste treatment pathways comparing a panel of recycling techniques that are now available (grinding, pyrolysis, microwave and supercritical water) and that can be used to substitute different grades of both carbon and glass fibres by recycled carbon fibres at competitive prices compared to landfill and incineration. GWP assessment promotes recycling activities by recovery of carbon fibre due to the high avoided impacts from substitution of virgin fibre, thus highlighting the high interest of recycling over conventional production for environmental purpose. Fibre recovery rate and recycling capacity are pivotal to decrease the unit cost of recycled fibre as well as GWP impacts. The advantages and drawbacks of each technique are analysed through economic and environmental indicators, to better understand the network configuration for optimisation purpose of waste management pathway in a holistic viewpoint. | 2018 | Article | Phuong Anh Vo Dong; Azzaro-Pantel, Catherine; Cadene, Anne-Laure | RESOURCES CONSERVATION AND RECYCLING | France | 10.1016/j.resconrec.2018.01.024 | 0 | high cost energy intensity virgin carbon fibre manufacturing constitute challenge recover substantial value carbon fibre reinforced polymer cfrp objective ass environmental financial viability several waste management process cfrp life cycle costing environmental assessment model developed quantify financial environmental impact waste treatment pathway comparing panel recycling technique available grinding pyrolysis microwave supercritical water used substitute different grade carbon glass fibre recycled carbon fibre competitive price compared landfill incineration gwp assessment promotes recycling activity recovery carbon fibre due high avoided impact substitution virgin fibre thus highlighting high interest recycling conventional production environmental purpose fibre recovery rate recycling capacity pivotal decrease unit cost recycled fibre well gwp impact advantage drawback technique analysed economic environmental indicator better understand network configuration optimisation purpose waste management pathway holistic viewpoint
life cycle assessment of alternative building floor rehabilitation systems | The aim of this study is to quantify and compare the environmental impact from cradle-to-gate of different systems for building floor rehabilitation. The Life Cycle Assessment (LCA) method was used for the evaluation of the potential environmental impact of the production of each floor system in eight categories and a monetisation method was used for the weighting of the results and for their expression into one single indicator. Five functionally equivalent (from a structural standpoint) systems were assessed, including: (i) traditional solutions, such as timber floors and reinforced concrete (RC) slabs; (ii) less conventional solutions, such as beam-and-block and steel-concrete composite slab systems; and (iii) an innovative glass fibre reinforced polymer (GFRP) sandwich panel system. The environmental impacts of these systems are compared in this paper for the first time. It was found out that timber is the most environmentally friendly solution, since it presents the lowest total values in all environmental impact categories (under 1% of the impact of the solution with highest impact in each category, RC or GFRP), except for primary renewable energy consumption, for which the RC solution presents the least consumption. On the other hand, it was found out that: the steel-concrete composite floor is the least environmentally friendly solution in abiotic resource depletion; the RC solution is the least performing option in terms of global warming potential and ozone depletion potential; and the GFRP system presents the worst behaviour in five environmental impact categories - non-renewable energy consumption, photochemical ozone formation potential, acidification potential, eutrophication potential and Eco-costs. However, if the most important inefficiencies identified during the production of the latter floor system are at least partly amended, its impacts would be substantially reduced, particularly regarding the Eco-costs indicator, which considers four environmental categories at once - in that case, the RC solution would become the worst solution and GFRP sandwich panels would have an aggregated result of 80% of the RC. The final part of the paper presents a qualitative assessment of the gate-to-grave performance of the different solutions. | 2020 | Article | Demertzi, M.; Silvestre, J.; Garrido, M.; Correia, J. R.; Durao, V.; Proenca, M. | STRUCTURES | Portugal | 10.1016/j.istruc.2020.03.060 | 1 | aim quantify compare environmental impact cradle gate different system building floor rehabilitation life cycle assessment lca method used evaluation potential environmental impact production floor system eight category monetisation method used weighting expression one single indicator five functionally equivalent structural standpoint system assessed including traditional solution timber floor reinforced concrete rc slab ii le conventional solution beam block steel concrete composite slab system iii innovative glass fibre reinforced polymer gfrp sandwich panel system environmental impact system compared paper first time found timber environmentally friendly solution since present lowest total value environmental impact category number percent impact solution highest impact category rc gfrp except primary renewable energy consumption rc solution present least consumption hand found steel concrete composite floor least environmentally friendly solution abiotic resource depletion rc solution least performing option term global warming potential ozone depletion potential gfrp system present worst behaviour five environmental impact category non renewable energy consumption photochemical ozone formation potential acidification potential eutrophication potential eco cost however important inefficiency identified production latter floor system least partly amended impact would substantially reduced particularly regarding eco cost indicator considers four environmental category case rc solution would become worst solution gfrp sandwich panel would aggregated result number percent rc final part paper present qualitative assessment gate grave performance different solution
environmental impacts of styrene-butadiene-styrene toughened wood fiber/polylactide composites: a cradle-to-gate life cycle assessment | In this study, a life cycle assessment (LCA) was used to investigate the environmental benefits of using styrene-butadiene-styrene (SBS) to modify polylactide (PLA)-based wood plastic composites (WPCs), with a process-based and input-output hybrid model. The results showed that one metric ton of the SBS-modified WPCs required 1.93 x 10(8) kJ of energy (Sample 2) and 46 m(3) of water (Sample 4), and that it could produce 42.3 kg of solid waste (Sample 2) during its cradle-to-gate life cycle phases. The environmental impact load (EIL) and photochemistry oxidation potential (PCOP) accounted for the largest share, while the eutrophication potential (EP) took the smallest one. The total EIL index of Samples 1, 2, 3, and 4 added up to 1.942, 1.960, 1.899, and 1.838, respectively. The SBS-modified WPCs were found to be more environmentally friendly than their unmodified counterparts when they had the same or higher wood fiber (WF) content. SBS was viable to toughen the PLA-based WPCs from an environmental perspective. This cradle-to-gate LCA is likely to help optimize the manufacturing process and mitigate environmental impacts for the natural fiber-reinforced polymer biocomposites. | 2019 | Article | Qiang, Tao; Chou, Yaxuan; Gao, Honghong | INTERNATIONAL JOURNAL OF ENVIRONMENTAL RESEARCH AND PUBLIC HEALTH | Peoples R China | 10.3390/ijerph16183402 | 0 | life cycle assessment lca used investigate environmental benefit using styrene butadiene styrene sb modify polylactide pla based wood plastic composite wpcs process based input output hybrid model showed one metric ton sb modified wpcs required number number x number number kj energy sample number number number water sample number could produce number number kg solid waste sample number cradle gate life cycle phase environmental impact load eil photochemistry oxidation potential pcop accounted largest share eutrophication potential ep took smallest one total eil index sample number number number number added number number number number number number number number respectively sb modified wpcs found environmentally friendly unmodified counterpart higher wood fiber wf content sb viable toughen pla based wpcs environmental perspective cradle gate lca likely help optimize manufacturing process mitigate environmental impact natural fiber reinforced polymer biocomposites
characterization of alkaline and silane treated fibers of 'water hyacinth plants' and reinforcement of 'water hyacinth fibers' with bioepoxy to develop fully biobased sustainable ecofriendly composites | Currently, bio-thermoplastic polymers are widely used as matrix reinforced with different kinds of natural fibers, because these bio-polymer are biodegradable, eco-friendly and nontoxic. Moreover, the natural fibers are one of the sustainable material for making composites for lightweight materials, which can deplete the use of man-made synthetic materials and reduce greenhouse effect. In this view, the use of waste bio-fiber as a reinforcement material in biobased composites for ecofriendly semi-structural applications. This research studied the extraction and characterization of waste fibers from water hyacinth plants and also fabrication of bioepoxy based ecofriendly composites from chemically treated water hyacinth fibers (WHFs). As far as we know, no work on this concept has been published so far. Water hyacinth is as an invasive and free-floating perennial aquatic plant known asEichhornia crassipes.Firstly, raw and chemically treated water hyacinth fibers were characterized by various techniques such as chemical analysis, XRD, FTIR, TGA, DTG, SEM and AFM. The raw, NaOH and silane treated WHFs reinforced bioepoxy based composites are manufactured by casting method. Then, tensile, flexural, impact, hardness, thermal, dynamic, and surface morphology tests were carried out on composite specimens. This study confirmed that the WHFs can be used as a reinforcement material with bioepoxy polymer to develop fully biobased ecofriendly composites for production of lightweight structures. | 2020 | Article | Sumrith, Naruemon; Techawinyutham, Laongdaw; Sanjay, M. R.; Dangtungee, Rapeephun; Siengchin, Suchart | JOURNAL OF POLYMERS AND THE ENVIRONMENT | Thailand | 10.1007/s10924-020-01810-y | 0 | currently bio thermoplastic polymer widely used matrix reinforced different kind natural fiber bio polymer biodegradable eco friendly nontoxic moreover natural fiber one sustainable material making composite lightweight material deplete use man made synthetic material reduce greenhouse effect view use waste bio fiber reinforcement material biobased composite ecofriendly semi structural application research studied extraction characterization waste fiber water hyacinth plant also fabrication bioepoxy based ecofriendly composite chemically treated water hyacinth fiber whfs far know work concept published far water hyacinth invasive free floating perennial aquatic plant known aseichhornia crassipes firstly raw chemically treated water hyacinth fiber characterized various technique chemical xrd ftir tga dtg sem afm raw naoh silane treated whfs reinforced bioepoxy based composite manufactured casting method tensile flexural impact hardness thermal dynamic surface morphology test carried composite specimen confirmed whfs used reinforcement material bioepoxy polymer develop fully biobased ecofriendly composite production lightweight structure
life cycle assessment and energy intensity of cfrp recycling using supercritical n-butanol | Recycling carbon fiber reinforced polymer (CFRP) waste is unavoidable for the sustainable manufacturing and cost reduction of CFRP products. Supercritical fluid technology is an emerging chemical method for recycling CFRP waste, but its energy intensity and environmental implication are limited understanding. In this paper, the energy intensity and environmental impact of supercritical fluid technology were quantitatively assessed in CFRP recycling process. Then, the life cycle assessment (LCA) method was used to analyse the life cycle environmental impact of CFRP in two scenarios, scenario (a) using conventional waste disposal method, while scenario (b) with CFRP waste recycling process. The results show that the energy consumption of CFRP waste recycling is 49.21 MJ/kg using the supercritical n-butanol method, which is far lower than that of virgin carbon fiber production (286 MJ/kg). Scenario (b) with CFRP waste recycling has a lower impact than scenario (a) at nine environmental impact categories, including a 26% reduction of global warming potential. Besides, the energy consumption of the supercritical n-butanol method is 31% lower than that of the steam thermolysis method (71.64 MJ/kg) in recycling 1 kg of CFRP waste, which validates that the supercritical n-butanol method is a potential strategy for recycling CFRP waste. | 2021 | Article | Liu, Weihao; Huang, Haihong; Liu, Yun; Li, Lei; Cheng, Huanbo; Liu, Zhifeng | JOURNAL OF MATERIAL CYCLES AND WASTE MANAGEMENT | Peoples R China | 10.1007/s10163-021-01206-7 | 0 | recycling carbon fiber reinforced polymer cfrp waste unavoidable sustainable manufacturing cost reduction cfrp product supercritical fluid technology emerging chemical method recycling cfrp waste energy intensity environmental implication limited understanding paper energy intensity environmental impact supercritical fluid technology quantitatively assessed cfrp recycling process life cycle assessment lca method used analyse life cycle environmental impact cfrp two scenario scenario using conventional waste disposal method scenario b cfrp waste recycling process show energy consumption cfrp waste recycling number number mj kg using supercritical n butanol method far lower virgin carbon fiber production number mj kg scenario b cfrp waste recycling lower impact scenario nine environmental impact category including number percent reduction global warming potential besides energy consumption supercritical n butanol method number percent lower steam thermolysis method number number mj kg recycling number kg cfrp waste validates supercritical n butanol method potential strategy recycling cfrp waste
rheological, mechanical, and micro-structural property assessment of eco-friendly concrete reinforced with waste areca nut husk fiber | Fiber-reinforced concrete (FRC) has become one of the most promising construction techniques and repairing materials in recent times for the construction industry. Generally, plain concrete has a very low tensile strength and limited resistance to cracking prior to the ultimate load, which can be mitigated by the incorporation of fiber. Natural fibers have emerged as an appealing sustainable option in the last few decades due to their lower cost, energy savings, and minimized greenhouse effects. Areca fiber is one of the natural fibers that can be sourced from the waste-producing areca nut industry. Hence, this study aims to assess the mechanical, rheological, and micro-structural properties of areca fiber-reinforced concrete (AFRC). For this purpose, areca fiber was used in the concrete mix as a weight percentage of cement. In this regard, 1%, 2%, 3%, and 4% by weight of cement substitutions were investigated. As key findings, 2% areca fiber enhanced the compressive strength of concrete by 2.89% compared to the control specimen (fiber-free concrete). On the other hand, splitting tensile strength increased by 18.16%. In addition, scanning electron microscopy (SEM) images revealed that the cement matrix and fibers are adequately connected at the interfacial level. Energy dispersive X-ray spectroscopy (EDX) test results showed more biodegradable carbon elements in the areca fiber-mixed concrete as well as an effective pozzolanic reaction. The study also exhibited that adding natural areca fiber lowered the fabrication cost by almost 1.5% and eCO(2) emissions by 3%. Overall, the findings of this study suggest that AFRC can be used as a possible building material from the standpoint of sustainable construction purposes. | 2023 | Article | Hasan, Noor Md. Sadiqul; Shaurdho, Nur Mohammad Nazmus; Sobuz, Md. Habibur Rahman; Meraz, Md. Montaseer; Basit, Md. Abdul; Paul, Suvash Chandra; Miah, Md Jihad | SUSTAINABILITY | Denmark | 10.3390/su151914131 | 0 | fiber reinforced concrete frc become one promising construction technique repairing material recent time construction industry generally plain concrete low tensile strength limited resistance cracking prior ultimate load mitigated incorporation fiber natural fiber emerged appealing sustainable option last decade due lower cost energy saving minimized greenhouse effect areca fiber one natural fiber sourced waste producing areca nut industry hence aim ass mechanical rheological micro structural property areca fiber reinforced concrete afrc purpose areca fiber used concrete mix weight percentage cement regard number percent number percent number percent number percent weight cement substitution investigated key finding number percent areca fiber enhanced compressive strength concrete number number percent compared control specimen fiber free concrete hand splitting tensile strength increased number number percent addition scanning electron microscopy sem image revealed cement matrix fiber adequately connected interfacial level energy dispersive x ray spectroscopy edx test showed biodegradable carbon element areca fiber mixed concrete well effective pozzolanic reaction also exhibited adding natural areca fiber lowered fabrication cost almost number number percent eco number emission number percent overall finding suggest afrc used possible building material standpoint sustainable construction purpose
improvement in environmental performance of poly(β-hydroxybutyrate)-co-(β-hydroxyvalerate) composites through process modifications | As interest grows in developing materials with low environmental impact, research on bio-based composites is gaining attention in the composites industry. Bio-based composites are polymer matrix composites reinforced with natural fibers. This study uses life cycle assessment methods to examine the environmental impact of and improvements to production processes for bio-based composites made of a renewable polymer matrix, poly(beta-hydroxybutyrate)-co-(beta-hydroxyvalerate), and natural fiber fabric. Investigated production improvements include targeting reduced thermal energy use, biomass reuse as a fuel source, and design alterations such as reduced waste and fiber replacement. The greatest reductions in greenhouse gas emissions, energy consumption, and weighted impact score were found to be possible through incineration of excess biomass and the use of alternate fiber types. The application of thermal energy recycling mechanisms had little influence on the examined environmental impacts. | 2013 | Article | Miller, S. A.; Billington, S. L.; Lepech, M. D. | JOURNAL OF CLEANER PRODUCTION | USA | 10.1016/j.jclepro.2012.08.033 | 1 | interest grows developing material low environmental impact research bio based composite gaining attention composite industry bio based composite polymer matrix composite reinforced natural fiber us life cycle assessment examine environmental impact improvement production process bio based composite made renewable polymer matrix poly beta hydroxybutyrate co beta hydroxyvalerate natural fiber fabric investigated production improvement include targeting reduced thermal energy use biomass reuse fuel source design alteration reduced waste fiber replacement greatest reduction greenhouse gas emission energy consumption weighted impact score found possible incineration excess biomass use alternate fiber type application thermal energy recycling mechanism little influence examined environmental impact
a preliminary design of a new lightweight floor system | A new lightweight floor system was developed to tackle the sustainability issue in the construction sector. The proposed flooring system is suited for rehabilitation of degraded timber floors in existing building. Despite the great potential that sandwich construction shows as load bearing elements their use has been hindered by the high initial cost. Three alternative architectures, all including cold-formed steel (CFS) face sheets, were envisaged, namely i) CFS webs and polyurethane (PUR) foam core system, ii) glass fiber-reinforced polymer (GFRP) webs and PUR foam system and iii) outer CFS webs and balsa wood core. The structural, thermal, acoustic and fire resistance requirements were identified in the Portuguese national codes. Particular attention is given to the description of the materials adopted for the different components with respect to the driving factors of the design of the panel, namely weight, cost, environmental impact, load bearing capacity, rigidity, thermal and acoustic properties and fire resistance. The preliminary design of the three sandwich panels is carried out considering the value of the actions established in the Eurocode standards. The final layout and cost estimate are the results of a parametric study aimed at retrieving the lightest and most economical solutions. | 2022 | Proceedings Paper | Benzo, Pier Giovanni; Sena-Cruz, Jose; Pereira, Joao M. | 10TH INTERNATIONAL CONFERENCE ON FRP COMPOSITES IN CIVIL ENGINEERING (CICE 2020/2021) | Portugal | 10.1007/978-3-030-88166-5_204 | 0 | new lightweight floor system developed tackle sustainability issue construction sector proposed flooring system suited rehabilitation degraded timber floor existing building despite great potential sandwich construction show load bearing element use hindered high initial cost three alternative architecture including cold formed steel cf face sheet envisaged namely cf web polyurethane pur foam core system ii glass fiber reinforced polymer gfrp web pur foam system iii outer cf web balsa wood core structural thermal acoustic fire resistance requirement identified portuguese national code particular attention given description material adopted different component respect driving factor design panel namely weight cost environmental impact load bearing capacity rigidity thermal acoustic property fire resistance preliminary design three sandwich panel carried considering value action established eurocode standard final layout cost estimate parametric aimed retrieving lightest economical solution
a critical review on the fabrication processes and performance of polyamide biocomposites from a biofiller perspective | While many fillers have been used to tailor the properties of polyamides, the incorporation of bio-based reinforcement has been limited because of their low thermal stability and the high processing temperature of polyamides. The objective of this review is to analyze the current knowledge on strategies aimed at improving and making natural fiber reinforced polyamide biocomposite fabrication viable with improved properties. A discussion on (bio-)polyamides is introduced, and critical factors affecting their mechanical properties during compounding with natural fibers are discussed. Benefits and limitations of each strategy employed are summarized with a discussion on the contributions to the final material performance, cost, and environmental impact. These strategies involved limiting the natural fibers thermal degradation via process control, material, and fiber modifications. | 2019 | Article | Ogunsona, E. O.; Codou, A.; Misra, M.; Mohanty, A. K. | MATERIALS TODAY SUSTAINABILITY | Canada | 10.1016/j.mtsust.2019.100014 | 0 | many filler used tailor property polyamide incorporation bio based reinforcement limited low thermal stability high processing temperature polyamide objective review analyze current knowledge strategy aimed improving making natural fiber reinforced polyamide biocomposite fabrication viable improved property discussion bio polyamide introduced critical factor affecting mechanical property compounding natural fiber discussed benefit limitation strategy employed summarized discussion contribution final material performance cost environmental impact strategy involved limiting natural fiber thermal degradation via process control material fiber modification
life cycle assessment of mortars with incorporation of industrial wastes | The production of waste is increasing yearly and, without a viable recycle or reutilization solution, waste is sent to landfills, where it can take thousand to years to degrade. Simultaneously, for the production of new materials, some industries continue to ignore the potential of wastes and keep on using natural resources for production. The incorporation of waste materials in mortars is a possible solution to avoid landfilling, through their recycling or reutilization. However, no evaluation of their sustainability in terms of environmental performance is available in the literature. In this sense, in this research a life cycle assessment was performed on mortars, namely renders, with incorporation of industrials wastes replacing sand and/or cement. For that purpose, eight environmental impact categories (abiotic depletion potential, global warming potential, ozone depletion potential, photochemical ozone creation potential, acidification potential, eutrophication potential, use of non-renewable primary energy resources, and use of renewable primary energy resources) within a cradle to gate boundary were analyzed for 19 mortars with incorporation of several industrial wastes: sanitary ware, glass fiber reinforced polymer, forest biomass ashes, and textile fibers. Sixteen out of the 19 mortars under analysis presented, in all environmental impact categories, an equal or better environment performance than a common mortar (used as a reference). The benefits in some environmental impacts were over 20%. | 2019 | Article | Farinha, Catarina Brazao; Silvestre, Jose Dinis; de Brito, Jorge; Veiga, Maria do Rosario | FIBERS | Portugal | 10.3390/fib7070059 | 0 | production waste increasing yearly without viable recycle reutilization solution waste sent landfill take thousand year degrade simultaneously production new material industry continue ignore potential waste keep using natural resource production incorporation waste material mortar possible solution avoid landfilling recycling reutilization however evaluation sustainability term environmental performance available literature sense research life cycle assessment performed mortar namely render incorporation industrials waste replacing sand cement purpose eight environmental impact category abiotic depletion potential global warming potential ozone depletion potential photochemical ozone creation potential acidification potential eutrophication potential use non renewable primary energy resource use renewable primary energy resource within cradle gate boundary analyzed number mortar incorporation several industrial waste sanitary ware glass fiber reinforced polymer forest biomass ash textile fiber sixteen number mortar presented environmental impact category equal better environment performance common mortar used reference benefit environmental impact number percent
high velocity impact response of composite lattice core sandwich structures | In this research, carbon fiber reinforced polymer (CFRP) composite sandwich structures with pyramidal lattice core subjected to high velocity impact ranging from 180 to 2,000 m/s have been investigated by experimental and numerical methods. Experiments using a two-stage light gas gun are conducted to investigate the impact process and to validate the finite element (FE) model. The energy absorption efficiency (EAE) in carbon fiber composite sandwich panels is compared with that of 304 stainless-steel and aluminum alloy lattice core sandwich structures. In a specific impact energy range, energy absorption efficiency in carbon fiber composite sandwich panels is higher than that of 304 stainless-steel sandwich panels and aluminum alloy sandwich panels owing to the big density of metal materials. Therefore, in addition to the multi-functional applications, carbon fiber composite sandwich panels have a potential advantage to substitute the metal sandwich panels as high velocity impact resistance structures under a specific impact energy range. | 2014 | Article | Wang, Bing; Zhang, Guoqi; Wang, Shixun; Ma, Li; Wu, Linzhi | APPLIED COMPOSITE MATERIALS | Peoples R China | 10.1007/s10443-013-9345-4 | 0 | research carbon fiber reinforced polymer cfrp composite sandwich structure pyramidal lattice core subjected high velocity impact ranging number number number investigated experimental numerical experiment using two stage light gas gun conducted investigate impact process validate finite element fe model energy absorption efficiency eae carbon fiber composite sandwich panel compared number stainless steel aluminum alloy lattice core sandwich structure specific impact energy range energy absorption efficiency carbon fiber composite sandwich panel higher number stainless steel sandwich panel aluminum alloy sandwich panel owing big density metal material therefore addition multi functional application carbon fiber composite sandwich panel potential advantage substitute metal sandwich panel high velocity impact resistance structure specific impact energy range
cradle-to-gate life cycle assessment of recycling processes for carbon fibers: a case study of ex-ante life cycle assessment for commercially feasible pyrolysis and solvolysis approaches | Waste that derives from manufacturing processes and end-of-life products of the transportation industry is a cause of increasing concern globally. Therefore, systems must be developed to manage such waste and to mitigate greenhouse gas (GHG) emissions. In this study, the carbon fiber reinforced polymer (CFRP) recycle process was analyzed to assess its environmental friendliness. The recycling processes at the Carbon Fiber Recycling Co., i.e., pyrolysis, and Hitachi Chemical, i.e., solvolysis, both of which are currently in production scale, were analyzed. The scaling effect was employed to assess the environmental impacts of the production scale. The results showed that either recycling method offers promising results for reducing environmental impacts, as compared with producing virgin carbon fibers (vCFs). GHG emissions from the Carbon Fiber Recy-cling Co. pyrolysis were 1.52 kg-CO2 eq/kg while that of Hitachi Chemical solvolysis was 1.92 kg-CO2 eq/kg. GHG emissions resulting from both methods were below the GHG emissions produced by vCFs (24.00 kg-CO2eq/ kg). By factoring the GHG credits created from the by-products of these processes, the GHG emissions from the Carbon Fiber Recycling Co. pyrolysis were 0.57 kg-CO2 eq/kg and that from Hitachi Chemical solvolysis was-0.54 kg-CO2 eq/kg. Additionally, the results of this study were consistent with other GHG studies, suggesting credibility. | 2022 | Article | Kawajiri, Kotaro; Kobayashi, Michio | JOURNAL OF CLEANER PRODUCTION | Japan | 10.1016/j.jclepro.2022.134581 | 0 | waste derives manufacturing process end life product transportation industry cause increasing concern globally therefore system must developed manage waste mitigate greenhouse gas ghg emission carbon fiber reinforced polymer cfrp recycle process analyzed ass environmental friendliness recycling process carbon fiber recycling co e pyrolysis hitachi chemical e solvolysis currently production scale analyzed scaling effect employed ass environmental impact production scale showed either recycling method offer promising reducing environmental impact compared producing virgin carbon fiber vcfs ghg emission carbon fiber recy cling co pyrolysis number number kg co2 eq kg hitachi chemical solvolysis number number kg co2 eq kg ghg emission resulting ghg emission produced vcfs number number kg co2eq kg factoring ghg credit created product process ghg emission carbon fiber recycling co pyrolysis number number kg co2 eq kg hitachi chemical solvolysis number number kg co2 eq kg additionally consistent ghg study suggesting credibility
experimental and numerical investigations on multicellular gfrp bridge deck panels | The maintenance, upgrading and replacement of existing bridges have become urgent requirement and a challenging task for the construction sector. Bridge decks made of fibre reinforced polymers (FRP), have been widely adopted both in new construction and replacement of existing bridge decks. This paper reports the studies carried out hand lay-up multicellular glass fibre reinforced polymer. Multi cellular bridge deck panels with various cross sectional profiles have been analysed using a general purpose finite element software ANSYS. A cross sectional profile that satisfied the deflection criteria with minimum weight was selected for analysis and fabrication. Six multicellular GFRP composite bridge deck panel of size 1250mm x 333mm x 150mm (l x b x d) were fabricated by hand lay-up process using various materials. The responses have been compared with analytical and numerical solutions and found to be they are in good agreement with each other. | 2015 | Article | Muthuraj, M. P.; Nithyapriya, K. | CMC-COMPUTERS MATERIALS & CONTINUA | India | 10.3970/cmc.2015.048.119 | 0 | maintenance upgrading replacement existing bridge become urgent requirement challenging task construction sector bridge deck made fibre reinforced polymer frp widely adopted new construction replacement existing bridge deck paper report study carried hand lay multicellular glass fibre reinforced polymer multi cellular bridge deck panel various cross sectional profile analysed using general purpose finite element software ansys cross sectional profile satisfied deflection criterion minimum weight selected fabrication six multicellular gfrp composite bridge deck panel size 1250mm x 333mm x 150mm l x b x fabricated hand lay process using various material response compared analytical numerical solution found good agreement
determination of fracture toughness of an adhesive in civil engineering and interfacial damage analysis of carbon fiber reinforced polymer-steel structure bonded joints | Carbon fiber reinforced polymer-steel structural bonded joints are often subject to mixed-mode loading i.e. coupling action of normal and shear stress occurs in the joints. In this paper, an experimental approach based on fracture mechanics was adopted to obtain the fracture toughness (G(Iota C) and G(Iota Iota C)) of an adhesive currently employed in civil engineering applications, with the corresponding pure cohesive models verified by numerical results. Furthermore, feasibility of the mixed-mode cohesive model for the current adhesive was validated through comparison of numerical and experimental results of carbon fiber reinforced polymer-steel single-lap joints. Finally, based on the validated mixed-mode cohesive model, the interfacial damage of carbon fiber reinforced polymer-steel beam joints was analyzed using the finite element method, accounting for the long-term degradation that can occur in the joint materials i.e. carbon fiber reinforced polymer and adhesive. The work in this paper can provide some useful data such as the fracture properties of the adhesive and shed some light on the design optimization of carbon fiber reinforced polymer-steel structure joints as well as the estimation of its long-term interfacial behavior when in service in civil engineering applications. | 2021 | Article | Yang, Yongming; Zhao, Jun; Zhang, Shishun; Marques, E. A. S.; Carbas, R. J. C.; Machado, J. J. M.; da Silva, L. F. M. | PROCEEDINGS OF THE INSTITUTION OF MECHANICAL ENGINEERS PART L-JOURNAL OF MATERIALS-DESIGN AND APPLICATIONS | Peoples R China | 10.1177/14644207211021385 | 0 | carbon fiber reinforced polymer steel structural bonded joint often subject mixed mode loading e coupling action normal shear stress occurs joint paper experimental approach based fracture mechanic adopted obtain fracture toughness g iota c g iota iota c adhesive currently employed civil engineering application corresponding pure cohesive model verified numerical furthermore feasibility mixed mode cohesive model current adhesive validated comparison numerical experimental carbon fiber reinforced polymer steel single lap joint finally based validated mixed mode cohesive model interfacial damage carbon fiber reinforced polymer steel beam joint analyzed using finite element method accounting long term degradation occur joint material e carbon fiber reinforced polymer adhesive work paper provide useful fracture property adhesive shed light design optimization carbon fiber reinforced polymer steel structure joint well estimation long term interfacial behavior service civil engineering application
a coordination-driven interface system for improving the performance of high-filled bamboo fiber/poly (butylene succinate-co-butylene adipate) (pbsa) biocomposites | Natural plant fiber-reinforced biopolymer composites are attractive for their renewable, degradable, and low -carbon, compare to petroleum-based composites. However, the poor interfacial compatibility of bio-composites between fibers and matrix has long been recognized as the biggest challenge. Surface modification of natural fibers or polymers is considered the most common method to address this issue, which is always high energy consumption, and high pollution. Hence, we focus on cleaner and more economical solutions to overcome this difficulty. We pioneered the introduction of a novelty coordination-driven interface system into fibers-filled bio-composites. The chief object of this study is to investigate the iron ions (Fe3+) coordination drives the tannic acid (TA) interface and how to enhance composite interfacial compatibility and promote bio-composite prop-erties. The way of interface formation is cleaner, simpler, more energy efficient, and effective, and the perfor-mance of biocomposites has been enhanced, including mechanical (tensile strength, flexural strength, and impact strength increased by 21.65%, 19.41%, and 52.24% respectively. The flexural strength and modulus even reached 59.65 MPa and 6.61 GPa), thermal (Tonset and Tmax increased from 267.39 degrees C, 377.76 degrees C-290.13 degrees C, 389.24 degrees C, respectively), crystallization (Crystallinity increased by 52.35%) and hydrophobic performance. To summarize, the coordination-driven interfacial system proposes a simple and workable structural model in the field of natural plant fiber-reinforced biopolymer composites interface. | 2023 | Article | Gao, Jian; Chen, Zhenghao; Du, Keke; Zhang, Yi; Bi, Yanbin; Su, Jixing; Zhang, Shuangbao | JOURNAL OF CLEANER PRODUCTION | Peoples R China | 10.1016/j.jclepro.2023.138198 | 1 | natural plant fiber reinforced biopolymer composite attractive renewable degradable low carbon compare petroleum based composite however poor interfacial compatibility bio composite fiber matrix long recognized biggest challenge surface modification natural fiber polymer considered common method address issue always high energy consumption high pollution hence focus cleaner economical solution overcome difficulty pioneered introduction novelty coordination driven interface system fiber filled bio composite chief object investigate iron ion fe3 coordination drive tannic acid ta interface enhance composite interfacial compatibility promote bio composite prop erties way interface formation cleaner simpler energy efficient effective perfor mance biocomposites enhanced including mechanical tensile strength flexural strength impact strength increased number number percent number number percent number number percent respectively flexural strength modulus even reached number number mpa number number gpa thermal tonset tmax increased number number degree c number number degree c number number degree c number number degree c respectively crystallization crystallinity increased number number percent hydrophobic performance summarize coordination driven interfacial system proposes simple workable structural model field natural plant fiber reinforced biopolymer composite interface
glass and carbon fiber reinforced polymer composite wastes in pervious concrete: material characterization and lifecycle assessment | The sustainable disposal and recycling of composite wastes (CW) after their end-of-life (EOL) has become a serious concern for the composite industry mainly due to the unavailability of efficient recovery routes. Therefore, the objective of this cradle-to-gate study was to examine the suitability of using glass fiber reinforced polymer (GFRP) and carbon fiber reinforced polymer (CFRP) waste in pervious concrete (PC) and quantify their environmental impacts through a lifecycle assessment (LCA) framework. CW were mechanically shredded and added to PC as reinforcement at dosages of 0.33, 0.65, and 1% by volume of the mix. The various properties of CW modified PC (CW-PC) mixtures were evaluated followed by an LCA investigation to determine the envi-ronmental impacts. Test results indicated that incorporation of 0.33% GFRP and 1% CFRP increased flexural strength by about 2 and 5%, respectively, compared to the control PC mix. Further, there was a marginal increase in the short-and long-term environmental impacts of CW-PC pavement scenarios compared to the control PC mix. However, the environmental impacts caused during the processing and transportation phases of CW were much lower than the burdens generated during raw material production such as cement. Essentially, this pre-liminary research elucidated significant promise, as it showed that CW can be recycled in PC pavement systems without affecting the performance characteristics. Overall, this study demonstrated that about 1.5 tons of GFRP-CW and 3.9 tons of CFRP-CW can be recycled in a single lane km PC pavement, which is consequential of reducing the amount of CW being disposed in the landfills while positively contributing to the formulation of sustainable waste management practices. | 2022 | Article | Singh, Avishreshth; Charak, Akhil; Biligiri, Krishna Prapoorna; Pandurangan, Venkataraman | RESOURCES CONSERVATION AND RECYCLING | India | 10.1016/j.resconrec.2022.106304 | 0 | sustainable disposal recycling composite waste cw end life eol become serious concern composite industry mainly due unavailability efficient recovery route therefore objective cradle gate examine suitability using glass fiber reinforced polymer gfrp carbon fiber reinforced polymer cfrp waste pervious concrete pc quantify environmental impact lifecycle assessment lca framework cw mechanically shredded added pc reinforcement dosage number number number number number percent volume mix various property cw modified pc cw pc mixture evaluated followed lca investigation determine envi ronmental impact test indicated incorporation number number percent gfrp number percent cfrp increased flexural strength number number percent respectively compared control pc mix marginal increase short long term environmental impact cw pc pavement scenario compared control pc mix however environmental impact caused processing transportation phase cw much lower burden generated raw material production cement essentially pre liminary research elucidated significant promise showed cw recycled pc pavement system without affecting performance characteristic overall demonstrated number number ton gfrp cw number number ton cfrp cw recycled single lane km pc pavement consequential reducing amount cw disposed landfill positively contributing formulation sustainable waste management practice
basalt fiber hybridization effects on high-performance sisal-reinforced biocomposites | The increasing attention given to environmental protection, largely through specific regulations on environmental impact and the recycling of materials, has led to a considerable interest of researchers in biocomposites, materials consisting of bio-based or green polymer matrixes reinforced by natural fibers. Among the various reinforcing natural fibers, sisal fibers are particularly promising for their good mechanical properties, low specific weight and wide availability on the current market. As proven in literature by various authors, the hybridization of biocomposites by synthetical fibers or different natural fibers can lead to an interesting improvement of the mechanical properties or, in turn, of the strength against environmental agents. Consequently, this can lead to a significant enlargement of their practical applications, in particular from quite common non-structural applications (dashboards, fillings, soundproofing, etc.) towards semi-structural (panels, etc.) and structural applications (structural elements of civil construction and/or machine components). Hybridizations with natural fibers or with ecofriendly basalt fibers are the most interesting ones, since they permit the improvement of the biocomposite's performance without an appreciable increment on environmental impact, as occurs instead for synthetic fiber hybridizations that are also widely proposed in the literature. In order to further increase the mechanical performance and, above all, to reduce the aging effects on high-performance sisal-reinforced biocomposites due to environmental agents, the hybridization of such biocomposites with basalt fibers are studied with tensile, compression and delamination tests performed by varying the exposition to environmental agents. In brief, the experimental analysis has shown that hybridization can lead to further enhancements of mechanical performance (strength and stiffness) that increase with basalt volume fraction and can lead to appreciable reductions in the aging effects on mechanical performance by simple hybridization of the surface laminae. Therefore, such a hybridization can be advantageously used in all practical outdoor applications in which high-performance sisal biocomposites can be exposed to significant environmental agents (temperature, humidity, UV). | 2022 | Article | Zuccarello, Bernardo; Bongiorno, Francesco; Militello, Carmelo | POLYMERS | Italy | 10.3390/polym14071457 | 1 | increasing attention given environmental protection largely specific regulation environmental impact recycling material led considerable interest researcher biocomposites material consisting bio based green polymer matrix reinforced natural fiber among various reinforcing natural fiber sisal fiber particularly promising good mechanical property low specific weight wide availability current market proven literature various hybridization biocomposites synthetical fiber different natural fiber lead interesting improvement mechanical property turn strength environmental agent consequently lead significant enlargement practical application particular quite common non structural application dashboard filling soundproofing etc towards semi structural panel etc structural application structural element civil construction machine component hybridization natural fiber ecofriendly basalt fiber interesting one since permit improvement biocomposite performance without appreciable increment environmental impact occurs instead synthetic fiber hybridization also widely proposed literature order increase mechanical performance reduce aging effect high performance sisal reinforced biocomposites due environmental agent hybridization biocomposites basalt fiber studied tensile compression delamination test performed varying exposition environmental agent brief experimental shown hybridization lead enhancement mechanical performance strength stiffness increase basalt volume fraction lead appreciable reduction aging effect mechanical performance simple hybridization surface lamina therefore hybridization advantageously used practical outdoor application high performance sisal biocomposites exposed significant environmental agent temperature humidity uv
positioning supercritical solvolysis among innovative recycling and current waste management scenarios for carbon fiber reinforced plastics thanks to comparative life cycle assessment | Global consumption of carbon fibers reinforced polymer (CFRP) is rising and the management of waste is an issue of high concern. In order to implement a sustainable carbon fiber recycling sector, there is a need to evaluate the potential environmental impacts of recycling processes. In this context, we compared current end-of-life scenarios (landfilling and incineration) with recycling technologies: pyrolysis, supercritical solvolysis and electrodynamic fragmentation using life cycle assessment. We conducted two analyses: a comparison between the CFRP end-of-life processes and a comparison including the substituted products from the recycled carbon fibers. When only considering the end-of-life processes, recycling processes have a higher environmental impact as they require higher energy demand than incineration or landfilling.When considering product substitution, recycling is environmentally beneficial since they replace the production of virgin products. Results are variable depending on the technology readiness level and the quality of fibers recovered from the recycling processes. (C) 2019 Elsevier B.V. All rights reserved. | 2019 | Article | Pillain, Baptiste; Loubet, Philippe; Pestalozzi, Fadri; Woidasky, Joerg; Erriguible, Arnaud; Aymonier, Cyril; Sonnemann, Guido | JOURNAL OF SUPERCRITICAL FLUIDS | France | 10.1016/j.supflu.2019.104607 | 0 | global consumption carbon fiber reinforced polymer cfrp rising management waste issue high concern order implement sustainable carbon fiber recycling sector need evaluate potential environmental impact recycling process context compared current end life scenario landfilling incineration recycling technology pyrolysis supercritical solvolysis electrodynamic fragmentation using life cycle assessment conducted two analysis comparison cfrp end life process comparison including substituted product recycled carbon fiber considering end life process recycling process higher environmental impact require higher energy demand incineration landfilling considering product substitution recycling environmentally beneficial since replace production virgin product variable depending technology readiness level quality fiber recovered recycling process c number b v right reserved
gfrp-balsa sandwich bridge deck: concept, design, and experimental validation | The concept, design, and experimental validation of the new Avancon Bridge in Bex, Switzerland, are described. The lightweight glass fiber-reinforced polymer (GFRP) sandwich bridge deck adhesively bonded to steel girders, reduced the traffic disruption period by approximately 40days or 80% compared to a cast-in-place concrete bridge, and also enabled the bridge to be widened to two lanes. The semi-integral bridge concept allows the application of a continuous asphalt layer across the abutments without expansion joints and thus facilitates and reduces maintenance. The GFRP sandwich deck with structural balsa core fulfils all the requirements concerning serviceability, ultimate limit state, and fatigue. The bridge deck dimensions significantly depended on the selected and applied design recommendation. In the case of the Avancon Bridge, the German and British recommendations provided the most conservative sets of material factors, the Dutch recommendation specified the least conservative, with the Eurocomp recommendation lying somewhere in between. In particular, the selected material factor applied to stiffness influenced the deck composition and material consumption. | 2014 | Article | Keller, Thomas; Rothe, Jan; de Castro, Julia; Osei-Antwi, Michael | JOURNAL OF COMPOSITES FOR CONSTRUCTION | Switzerland | 10.1061/(asce)cc.1943-5614.0000423 | 0 | concept design experimental validation new avancon bridge bex switzerland described lightweight glass fiber reinforced polymer gfrp sandwich bridge deck adhesively bonded steel girder reduced traffic disruption period approximately 40days number percent compared cast place concrete bridge also enabled bridge widened two lane semi integral bridge concept allows application continuous asphalt layer across abutment without expansion joint thus facilitates reduces maintenance gfrp sandwich deck structural balsa core fulfils requirement concerning serviceability ultimate limit state fatigue bridge deck dimension significantly depended selected applied design recommendation case avancon bridge german british recommendation provided conservative set material factor dutch recommendation specified least conservative eurocomp recommendation lying somewhere particular selected material factor applied stiffness influenced deck composition material consumption
life cycle sustainability assessments of an innovative frp composite footbridge | Sustainable construction and the design of low-carbon structures is a major concern for the UK construction industry. FRP composite materials are seen as a suitable alternative to traditional construction materials due to their high strength and light weight. Network Rail has developed a prototype for a new innovative footbridge made entirely from FRP with the aim of replacing the current steel design for footbridges. This study conducted a life cycle analysis of this novel composite footbridge design to quantify the cost and environmental benefits. An LCA and LCC analysis framework was used to analyse the environmental impacts and cost savings of the bridge throughout its lifespan from raw material extraction to its end of life. From the results of the LCA and LCC, the FRP footbridge sustainability was reviewed and compared to a standard steel footbridge. Due to the uncertainty of the fibre-reinforced plastic (FRP) structure's lifespan, multiple scenarios for longevity at the assets-use stage were studied. The study revealed that the FRP bridge offered substantial economic savings whilst presenting potentially worse environmental impacts, mainly caused by the impact of the production of FRP materials. However, our study also demonstrated the influences of uncertainties related to the glass-fibre-reinforced plastic (GFRP) material design life and end-of-life disposal on the whole life cycle analyses. The results show that if the FRP footbridge surpasses its original estimation for lifespan, the economic savings can be increased and the environmental impacts can be reduced substantially. | 2021 | Article | Jena, Timothy; Kaewunruen, Sakdirat | SUSTAINABILITY | England | 10.3390/su132313000 | 1 | sustainable construction design low carbon structure major concern uk construction industry frp composite material seen suitable alternative traditional construction material due high strength light weight network rail developed prototype new innovative footbridge made entirely frp aim replacing current steel design footbridge conducted life cycle novel composite footbridge design quantify cost environmental benefit lca lcc framework used analyse environmental impact cost saving bridge throughout lifespan raw material extraction end life lca lcc frp footbridge sustainability reviewed compared standard steel footbridge due uncertainty fibre reinforced plastic frp structure lifespan multiple scenario longevity asset use stage studied revealed frp bridge offered substantial economic saving whilst presenting potentially worse environmental impact mainly caused impact production frp material however also demonstrated influence uncertainty related glass fibre reinforced plastic gfrp material design life end life disposal whole life cycle analysis show frp footbridge surpasses original estimation lifespan economic saving increased environmental impact reduced substantially
biobased carbon fiber composites with enhanced flame retardancy: a cradle-to-cradle approach | With circular economy gaining increased importance in carbon fiber reinforced polymers (CFRPs) in the recent years, development of recyclable thermosetting polymers is a promising approach to avoid further waste generation in both polymers and carbon fibers. In this work, we synthesized a multifunctional Schiff base monomer based on reaction of vanillin as a renewable and biosource aromatic material with a phosphonitrilic chloride trimer as a phosphorus-/nitrogen-rich compound. The resultant monomer having six aldehyde reactive sites can be cured using a diamine to form a highly crosslinked Schiff base polymer. The CFRP was fabricated using this Schiff base polymer (Schiff base CFRP), and its tensile, flexural, and dynamic mechanical properties were obtained and compared with those of a conventional epoxy resin reinforced with carbon fibers. The Schiff base CFRP showed high tensile and flexural strengths of 461 and 455 MPa, respectively, with a high glass transition temperature (T-g) of 129 degrees C. A mechanically failed Schiff base CFRP also demonstrates excellent repairability performance after carrying out the repairing process twice, retaining similar to 70 and similar to 58% of its original flexural strength. Surface clean carbon fibers were also reclaimed from Schiff base CFRP by a chemical recycling process under very mild conditions at room temperature without deteriorating mechanical properties of the reclaimed carbon fibers. Because this Schiff base CFRP highly contains phosphorus/nitrogen rings in its structure, outstanding fire retardancy was achieved, showing V0 rating in the UL94 test. | 2022 | Article | Zamani, Parisa; Zabihi, Omid; Ahmadi, Mojtaba; Mahmoodi, Roya; Kannangara, Thathsarani; Joseph, Paul; Naebe, Minoo | ACS SUSTAINABLE CHEMISTRY & ENGINEERING | Australia | 10.1021/acssuschemeng.1c07859 | 0 | circular economy gaining increased importance carbon fiber reinforced polymer cfrps recent year development recyclable thermosetting polymer promising approach avoid waste generation polymer carbon fiber work synthesized multifunctional schiff base monomer based reaction vanillin renewable biosource aromatic material phosphonitrilic chloride trimer phosphorus nitrogen rich compound resultant monomer six aldehyde reactive site cured using diamine form highly crosslinked schiff base polymer cfrp fabricated using schiff base polymer schiff base cfrp tensile flexural dynamic mechanical property obtained compared conventional epoxy resin reinforced carbon fiber schiff base cfrp showed high tensile flexural strength number number mpa respectively high glass transition temperature g number degree c mechanically failed schiff base cfrp also demonstrates excellent repairability performance carrying repairing process twice retaining similar number similar number percent original flexural strength surface clean carbon fiber also reclaimed schiff base cfrp chemical recycling process mild condition room temperature without deteriorating mechanical property reclaimed carbon fiber schiff base cfrp highly contains phosphorus nitrogen ring structure outstanding fire retardancy achieved showing v0 rating ul94 test
a multi-scale study of the interface between natural fibres and a biopolymer | A significant recent development in the composite field is the appearance of biocomposites (biopolymers reinforced by plant fibres) which combine mechanical performance and low environmental impacts. However, to replace conventional composites a significant effort is needed to understand their mechanical behaviour under complex loading (both in-plane and out-of-plane). The interfacial behaviour (fibre/matrix) of these materials also requires particular attention in order to optimize mechanical properties. With this aim modified Arcan, transverse tension and microdroplet debonding tests have been performed on flax reinforced PLLA biocomposites, as very few data of this type are available. The out-of-plane tensile and tensile-shear properties of these biocomposites are lower than those measured in shear. Manufacturing parameters, and particularly consolidation pressure, are critical for these materials. Out-of plane apparent shear strengths are similar to those from debonding tests. A common feature of the tests performed at the three scales is the appearance of fibre peeling. (C) 2014 Elsevier Ltd. All rights reserved. | 2014 | Article | Le Duigou, Antoine; Baley, Christophe; Grohens, Yves; Davies, Peter; Cognard, Jean-Yves; Creach'cadec, Romain; Sohier, Laurent | COMPOSITES PART A-APPLIED SCIENCE AND MANUFACTURING | France | 10.1016/j.compositesa.2014.06.010 | 0 | significant recent development composite field appearance biocomposites biopolymers reinforced plant fibre combine mechanical performance low environmental impact however replace conventional composite significant effort needed understand mechanical behaviour complex loading plane plane interfacial behaviour fibre matrix material also requires particular attention order optimize mechanical property aim modified arcan transverse tension microdroplet debonding test performed flax reinforced plla biocomposites type available plane tensile tensile shear property biocomposites lower measured shear manufacturing parameter particularly consolidation pressure critical material plane apparent shear strength similar debonding test common feature test performed three scale appearance fibre peeling c number ltd right reserved
polylactic acid (pla) biocomposite: processing, additive manufacturing and advanced applications | Over recent years, enthusiasm towards the manufacturing of biopolymers has attracted considerable attention due to the rising concern about depleting resources and worsening pollution. Among the biopolymers available in the world, polylactic acid (PLA) is one of the highest biopolymers produced globally and thus, making it suitable for product commercialisation. Therefore, the effectiveness of natural fibre reinforced PLA composite as an alternative material to substitute the non-renewable petroleum-based materials has been examined by researchers. The type of fibre used in fibre/matrix adhesion is very important because it influences the biocomposites' mechanical properties. Besides that, an outline of the present circumstance of natural fibre-reinforced PLA 3D printing, as well as its functions in 4D printing for applications of stimuli-responsive polymers were also discussed. This research paper aims to present the development and conducted studies on PLA-based natural fibre bio-composites over the last decade. This work reviews recent PLA-derived bio-composite research related to PLA synthesis and biodegradation, its properties, processes, challenges and prospects. | 2021 | Review | Ilyas, R. A.; Sapuan, S. M.; Harussani, M. M.; Hakimi, M. Y. A. Y.; Haziq, M. Z. M.; Atikah, M. S. N.; Asyraf, M. R. M.; Ishak, M. R.; Razman, M. R.; Nurazzi, N. M.; Norrrahim, M. N. F.; Abral, Hairul; Asrofi, Mochamad | POLYMERS | Malaysia | 10.3390/polym13081326 | 0 | recent year enthusiasm towards manufacturing biopolymers attracted considerable attention due rising concern depleting resource worsening pollution among biopolymers available world polylactic acid pla one highest biopolymers produced globally thus making suitable product commercialisation therefore effectiveness natural fibre reinforced pla composite alternative material substitute non renewable petroleum based material examined researcher type fibre used fibre matrix adhesion important influence biocomposites mechanical property besides outline present circumstance natural fibre reinforced pla 3d printing well function 4d printing application stimulus responsive polymer also discussed research paper aim present development conducted study pla based natural fibre bio composite last decade work review recent pla derived bio composite research related pla synthesis biodegradation property process challenge prospect
a preliminary environmental assessment of epoxidized sucrose soyate (ess)-based biocomposite | Biocomposites can be both environmentally and economically beneficial: during their life cycle they generally use and generate less petroleum-based carbon, and when produced from the byproduct of another industry or recycled back to the manufacturing process, they will bring additional economic benefits through contributing to a circular economy. Here we investigate and compare the environmental performance of a biocomposite composed of a soybean oil-based resin (epoxidized sucrose soyate) and flax-based reinforcement using life cycle assessment (LCA) methodology. We evaluate the main environmental impacts that are generated during the production of the bio-based resin used in the biocomposite, as well as the biocomposite itself. We compare the life cycle impacts of the proposed biocomposite to a functionally similar petroleum-based resin and flax fiber reinforced composite, to identify tradeoffs between the environmental performance of the two products. We demonstrate that the bio-based resin (epoxidized sucrose soyate) compared to a conventional (bisphenol A-based) resin shows lower negative environmental impacts in most studied categories. When comparing the biocomposite to the fossil fuel derived composite, it is demonstrated that using epoxidized sucrose soyate versus a bisphenol A (BPA)-based epoxy resin can improve the environmental performance of the composite in most categories except eutrophication and ozone layer depletion. For future designs, considering an alternative cross-linker to facilitate the bond between the bio-based resin and the flax fiber, may help improve the overall environmental performance of the biocomposite. An uncertainty analysis was also performed to evaluate the effect of variation in LCA model inputs on the environmental results for both the biocomposite and composite. The findings show a better overall carbon footprint for the biocomposite compared to the BPA-based composite at almost all times, demonstrating a good potential for marketability especially in the presence of incentives or regulations that address reducing the carbon intensity of products. This analysis allowed us to pinpoint hotspots in the biocomposite's supply chain and recommend future modifications to improve the product's sustainability. | 2020 | Article | Ghasemi, Shokoofeh; Sibi, Mukund P.; Ulven, Chad A.; Webster, Dean C.; Pourhashem, Ghasideh | MOLECULES | USA | 10.3390/molecules25122797 | 1 | biocomposites environmentally economically beneficial life cycle generally use generate le petroleum based carbon produced byproduct another industry recycled back manufacturing process bring additional economic benefit contributing circular economy investigate compare environmental performance biocomposite composed soybean oil based resin epoxidized sucrose soyate flax based reinforcement using life cycle assessment lca methodology evaluate main environmental impact generated production bio based resin used biocomposite well biocomposite compare life cycle impact proposed biocomposite functionally similar petroleum based resin flax fiber reinforced composite identify tradeoff environmental performance two product demonstrate bio based resin epoxidized sucrose soyate compared conventional bisphenol based resin show lower negative environmental impact studied category comparing biocomposite fossil fuel derived composite demonstrated using epoxidized sucrose soyate versus bisphenol bpa based epoxy resin improve environmental performance composite category except eutrophication ozone layer depletion future design considering alternative cross linker facilitate bond bio based resin flax fiber may help improve overall environmental performance biocomposite uncertainty also performed evaluate effect variation lca model input environmental biocomposite composite finding show better overall carbon footprint biocomposite compared bpa based composite almost time demonstrating good potential marketability especially presence incentive regulation address reducing carbon intensity product allowed u pinpoint hotspot biocomposite supply chain recommend future modification improve product sustainability
cradle-to-gate life cycle assessment of cfrp reinforcement for concrete structures: calculation basis and exemplary application | The building industry accounts for a significant amount of CO2 emissions worldwide, at which the building material concrete with its binder cement is responsible for a considerable share. Consequently, it is inevitable to strive for solutions to reduce the amount of concrete used in the building industry. One possible approach is to use reinforcement made of carbon fiber-reinforced polymers (CFRP) combined with appropriate new structural design approaches to reduce the dimensions and thus the weight of concrete building components. CFRP reinforcement is characterized by a higher tensile strength and favorable properties regarding corrosion resistance compared to conventional steel reinforcement. However, the production of carbon fibers is resource- and energy-intense. This research study evaluates the environmental performance of CFRP reinforcement in concrete structures in accordance with the current state of data availability and standardization. A cradle-to-gate life cycle assessment is conducted. Design values allowing for a preliminary estimation of the environmental performance of CFRP reinforcement are provided, at which maximum transparency regarding the identification process and the consulted environmental data is set as top priority. The addressed impact categories include the abiotic depletion of fossil resources (ADPf), the acidification potential (AP) and the global warming potential (GWP). A comparison of CFRP and conventional steel reinforcement shows the comparatively high environmental impact of CFRP reinforcement amongst all considered impact categories. A subsequent assessment by means of considering the superstructure (deck and railing) of built pedestrian bridge examples including a carbon concrete bridge, a conventional reinforced concrete bridge and a mild steel bridge, indicates otherwise: Due to a significant reduction in self-weight, the GWP and ADPf of the carbon concrete bridge show the comparatively lowest values. These results prove the economic potential of using CFRP as reinforcement based on a quantitative evaluation of the ecologic impact. | 2021 | Article | Stoiber, Nadine; Hammerl, Mathias; Kromoser, Benjamin | JOURNAL OF CLEANER PRODUCTION | Austria | 10.1016/j.jclepro.2020.124300 | 0 | building industry account significant amount co2 emission worldwide building material concrete binder cement responsible considerable share consequently inevitable strive solution reduce amount concrete used building industry one possible approach use reinforcement made carbon fiber reinforced polymer cfrp combined appropriate new structural design approach reduce dimension thus weight concrete building component cfrp reinforcement characterized higher tensile strength favorable property regarding corrosion resistance compared conventional steel reinforcement however production carbon fiber resource energy intense research evaluates environmental performance cfrp reinforcement concrete structure accordance current state availability standardization cradle gate life cycle assessment conducted design value allowing preliminary estimation environmental performance cfrp reinforcement provided maximum transparency regarding identification process consulted environmental set top priority addressed impact category include abiotic depletion fossil resource adpf acidification potential ap global warming potential gwp comparison cfrp conventional steel reinforcement show comparatively high environmental impact cfrp reinforcement amongst considered impact category subsequent assessment mean considering superstructure deck railing built pedestrian bridge example including carbon concrete bridge conventional reinforced concrete bridge mild steel bridge indicates otherwise due significant reduction self weight gwp adpf carbon concrete bridge show comparatively lowest value prove economic potential using cfrp reinforcement based quantitative evaluation ecologic impact
environmental and mechanical performance of different fiber reinforced polymers in beams | The worldwide awareness toward sustainability motivated the human innovativeness to investigate and apply additional environmental solutions like the use of fiber-reinforced polymer (FRP) as a reinforcement instead of steel in order to lower the greenhouse emissions and energy consumption associated with the excessive structural work. The deterioration of structural members is always expected due to many factors such as corrosion of steel, severe weather and unexpected loads, therefore the use of fiber-reinforced polymers gained popularity due to their advantageous properties such as lightweight, high strength and corrosion resistance. The arising concerns about climate change and depletion of natural resources paved the way to conduct comprehensive studies to assess the environmental impact of FRP during its life service. Life cycle assessment is used to evaluate the environmental impact of a product or a process. This paper seeks to contribute to the existing literature of studies related to the life cycle assessment, mechanical behavior, and the applications of different FRP composites used as a reinforcement in concrete beams. The reported results from literature were compatible with each other where using FRP composites in beams enhance the stiffness and strength and at the same time reduce the environmental impacts compared to traditional building materials like steel, also developing the design and construction codes for reinforced concrete beams by using FRPs will encourage the use of these materials in constructions. | 2022 | Proceedings Paper | Sbahieh, Sami; Tahir, Furqan; Al-Ghamdi, Sami G. | MATERIALS TODAY-PROCEEDINGS | Qatar | 10.1016/j.matpr.2022.04.398 | 1 | worldwide awareness toward sustainability motivated human innovativeness investigate apply additional environmental solution like use fiber reinforced polymer frp reinforcement instead steel order lower greenhouse emission energy consumption associated excessive structural work deterioration structural member always expected due many factor corrosion steel severe weather unexpected load therefore use fiber reinforced polymer gained popularity due advantageous property lightweight high strength corrosion resistance arising concern climate change depletion natural resource paved way conduct comprehensive study ass environmental impact frp life service life cycle assessment used evaluate environmental impact product process paper seek contribute existing literature study related life cycle assessment mechanical behavior application different frp composite used reinforcement concrete beam reported literature compatible using frp composite beam enhance stiffness strength time reduce environmental impact compared traditional building material like steel also developing design construction code reinforced concrete beam using frps encourage use material construction
economic and environmental analysis of composite recycling techniques for the design of future waste management supply chains | Carbon fiber-reinforced polymer composites have permeated every aspect of modern life. Significant progress has been made in engineering communities to recycle composite wastes. While emerging recycling techniques can recover both fibers and resins at mild processing conditions, they are currently limited on the laboratory scale. It remains unclear if they could lead to market viability and environmental sustainability when they are used for industrial applications; if not, what the limiting factors are and how to improve them. In this study, the environmental and economic impacts of existing recycling techniques are studied. The average recycling costs are analyzed, and the environmental impacts are examined. It reveals that while the emerging techniques can recycle composites with extremely low environmental impact, their costs are significant compared to conventional techniques, primarily due to the expensive solvents and catalysts used to enable recycling. However, the study shows that it is possible to combine conventional waste processing techniques with emerging ones to enable recycling scenarios that are both cost-effective and environmentally beneficial. Overall, the study in this paper provides valuable insights for the design of future waste management supply chains and appropriate business models for the sustainable development of society. | 2023 | Article | Jiang, Xiaoli; Shao, Minghui; Bateer, Buhe | CLEAN TECHNOLOGIES AND ENVIRONMENTAL POLICY | Peoples R China | 10.1007/s10098-022-02462-3 | 0 | carbon fiber reinforced polymer composite permeated every aspect modern life significant progress made engineering community recycle composite waste emerging recycling technique recover fiber resin mild processing condition currently limited laboratory scale remains unclear could lead market viability environmental sustainability used industrial application limiting factor improve environmental economic impact existing recycling technique studied average recycling cost analyzed environmental impact examined reveals emerging technique recycle composite extremely low environmental impact cost significant compared conventional technique primarily due expensive solvent catalyst used enable recycling however show possible combine conventional waste processing technique emerging one enable recycling scenario cost effective environmentally beneficial overall paper provides valuable insight design future waste management supply chain appropriate business model sustainable development society
high-strength porous ceramics produced by recycling glass fibers in waste gfrp | In this study, as the effective recycling technique for the waste GFRP, the process for the producing the porous glass fiber reinforced ceramics by firing the mixture of the clay and the crushed waste GFRP was proposed. The proposed recycling technique for the waste GFRP enables to produce various ceramics parts by effectively reusing the glass fibers included in the waste GFRP as well as to dispose injurious GFRP radically. By changing the mixing ratio of the waste GFRP and clay, and by firing the mixture at some temperatures, several kinds of ceramics specimens (tiles) were produced. The microstructure of each specimen was observed using the SEM and the microscope, and then water absorption and the bending strength of the specimens were examined in detail by comparison with those of specimens without the glass fiber. From those results, it was confirmed that the high-strength porous glass fiber reinforced ceramics could be produced by our proposed process. | 2009 | Proceedings Paper | Kinoshita, Hiroyuki; Kaizu, Koichi; Miyagi, Hiromori; Tokunaga, Hitoo; Ikeda, Kiyohiko | MULTI-FUNCTIONAL MATERIALS AND STRUCTURES II, PTS 1 AND 2 | Japan | 10.4028/www.scientific.net/amr.79-82.275 | 0 | effective recycling technique waste gfrp process producing porous glass fiber reinforced ceramic firing mixture clay crushed waste gfrp proposed proposed recycling technique waste gfrp enables produce various ceramic part effectively reusing glass fiber included waste gfrp well dispose injurious gfrp radically changing mixing ratio waste gfrp clay firing mixture temperature several kind ceramic specimen tile produced microstructure specimen observed using sem microscope water absorption bending strength specimen examined detail comparison specimen without glass fiber confirmed high strength porous glass fiber reinforced ceramic could produced proposed process
life cycle assessment of the high performance discontinuous fibre (hiperdif) technology and its operation in various countries | Composite waste is a growing issue due to the increased global demand for products manufactured from these advanced engineering materials. Current reclamation methods produce short length fibres that, if not realigned during remanufacture, result in low-value additives for non-structural applications. Consequently, to maximise the economic and functional potential, fibre realignment must occur. The High Performance Discontinuous Fibre (HiPerDiF) technology is a novel process that produces highly aligned discontinuous fibre-reinforced composites, which largely meet the structural performance of virgin fibres, but to date, the environmental performance of the machine is yet to be quantified. This study assessed the environmental impacts of the operation of the machine using life cycle assessment methodology. Electrical energy consumption accounts for the majority of the greenhouse gas emissions, with water consumption as the main contributor to ecosystem quality damage. Suggestions have been made to reduce energy demand and reuse the water in order to reduce the overall environmental impact. The hypothetical operation of the machine across different European countries was also examined to understand the impacts associated with bulk material transport and electricity from different energy sources. It was observed that the environmental impact showed an inverse correlation with the increased use of renewable sources for electricity generation due to a reduction in air pollutants from fossil fuel combustion. The analysis also revealed that significant reductions in environmental damage from material transport between the reclamation facility to the remanufacturing site should also be accounted for, and concluded that transportation routes predominantly via shipping have a lower environmental impact than road and rail haulage. This study is one of the first attempts to evaluate the environmental impact of this new technology at early conceptual development and to assess how it would operate in a European scenario. | 2022 | Article | Fitzgerald, Amy M.; Wong, Nathan; Fitzgerald, Annabel V. L.; Jesson, David A.; Martin, Ffion; Murphy, Richard J.; Young, Tim; Hamerton, Ian; Longana, Marco L. | SUSTAINABILITY | England | 10.3390/su14031922 | 0 | composite waste growing issue due increased global demand product manufactured advanced engineering material current reclamation produce short length fibre realigned remanufacture result low value additive non structural application consequently maximise economic functional potential fibre realignment must occur high performance discontinuous fibre hiperdif technology novel process produce highly aligned discontinuous fibre reinforced composite largely meet structural performance virgin fibre date environmental performance machine yet quantified assessed environmental impact operation machine using life cycle assessment methodology electrical energy consumption account majority greenhouse gas emission water consumption main contributor ecosystem quality damage suggestion made reduce energy demand reuse water order reduce overall environmental impact hypothetical operation machine across different european country also examined understand impact associated bulk material transport electricity different energy source observed environmental impact showed inverse correlation increased use renewable source electricity generation due reduction air pollutant fossil fuel combustion also revealed significant reduction environmental damage material transport reclamation facility remanufacturing site also accounted concluded transportation route predominantly via shipping lower environmental impact road rail haulage one first attempt evaluate environmental impact new technology early conceptual development ass would operate european scenario
synergistic effect on the degradation rate of pultruded glass fiber-reinforced polymer bridge panel after 20 years of exploitation | Glass fiber-reinforced polymer pultruded profiles have great potential in the construction industry, presenting certain advantages when compared with traditional materials, including the potentially improved durability under fluctuating levels of environmental factors. The paper presents analysis of glass fiber-reinforced polymer composite, acquired from cable-stayed Fiberline Bridge exploited for 20 years in the fjord area of Kolding, Denmark. Fragment of composite material used for Fourier transform infrared spectroscopy, thermogravimetric analysis, differential scanning calorimetry, and dynamic mechanical analysis tests was therefore subjected to natural aging as a result of temperature amplitudes, permanent solar radiation as well as aggressive impact of sea salt contained in the moisture in the air around the coastal area. Complex comparative analysis presented in this paper, and based on Fourier transform infrared, thermogravimetric analysis, differential scanning calorimetry, and dynamic mechanical analysis tests, pertained to both unspool composite glass fiber-reinforced polymer material (composite 1) and the one after 20 years of natural aging (composite 2). Dynamic mechanical analysis was allowed to detect thermal effects based on the changes in the modulus or damping behavior. The differential scanning calorimetry experiments were performed on the glass fiber-reinforced polymer material in order to determine the mass variation and the energy changes suffered by the materials, as a function of temperature and time. | 2018 | Article | Stankiewicz, B.; Mossety-Leszczak, B.; Byczynski, L.; Kisiel, M. | JOURNAL OF COMPOSITE MATERIALS | Poland | 10.1177/0021998317749713 | 0 | glass fiber reinforced polymer pultruded profile great potential construction industry presenting certain advantage compared traditional material including potentially improved durability fluctuating level environmental factor paper present glass fiber reinforced polymer composite acquired cable stayed fiberline bridge exploited number year fjord area kolding denmark fragment composite material used fourier transform infrared spectroscopy thermogravimetric differential scanning calorimetry dynamic mechanical test therefore subjected natural aging result temperature amplitude permanent solar radiation well aggressive impact sea salt contained moisture air around coastal area complex comparative presented paper based fourier transform infrared thermogravimetric differential scanning calorimetry dynamic mechanical test pertained unspool composite glass fiber reinforced polymer material composite number one number year natural aging composite number dynamic mechanical allowed detect thermal effect based change modulus damping behavior differential scanning calorimetry experiment performed glass fiber reinforced polymer material order determine mass variation energy change suffered material function temperature time
fiber-reinforced polymer composite bridges in west virginia | Fiber-reinforced polymer (FRP) composites have been used more often over the past decade than before in new construction as well as in repair of deteriorated bridges. Many of these bridges are on low-volume roads, where they receive very little attention. It is imperative that new bridge construction or repair be long lasting, nearly maintenance free, and as economical as possible. Relative to those factors, FRP composite bridges have been found to be structurally adequate and feasible because of their reduced maintenance cost and limited environmental impact (i.e., no harmful chemicals leaching into the atmosphere with longer service life). In West Virginia, 23 FRP composite bridges have been constructed, among which 18 are built on low-volume roads that have an average daily traffic (ADT) of less than 1,000, including 7 with ADT less than 400. General FRP composite bridge geometry and preliminary field responses are presented as are some of the preliminary construction specifications and cost data of FRP composite bridges built on low-volume roads in West Virginia. | 2003 | Article; Proceedings Paper | Shekar, V; Petro, SH; GangaRao, HVS | EIGHTH INTERNATIONAL CONFERENCE ON LOW-VOLUME ROADS 2003, VOLS 1 AND 2: PLANNING AND ADMINISTRATION; ENERGY AND ENVIRONMENT; DESIGN; MATERIALS, CONSTRUCTION, AND MAINTENANCE; OPERATIONS AND SAFETY | USA | 10.3141/1819b-48 | 0 | fiber reinforced polymer frp composite used often past decade new construction well repair deteriorated bridge many bridge low volume road receive little attention imperative new bridge construction repair long lasting nearly maintenance free economical possible relative factor frp composite bridge found structurally adequate feasible reduced maintenance cost limited environmental impact e harmful chemical leaching atmosphere longer service life west virginia number frp composite bridge constructed among number built low volume road average daily traffic adt le number number including number adt le number general frp composite bridge geometry preliminary field response presented preliminary construction specification cost frp composite bridge built low volume road west virginia
experimental evaluation on fatigue strength of adhesive-bonded sandwich panels with cfrp faces and honeycomb cores | There is no existed standard testing method suitable to evaluate the fatigue strength of thick adhesive bonded structures like honeycomb sandwich panels. Fatigue strengths of adhesive-bonded sandwich panels constructed with aluminum honeycomb cores and CFRP (Carbon Fiber Reinforced Plastics) laminate faces were interested in this study. Fatigue experiments on sample cantilever beams of such honeycomb sandwich panels were carried out to validate the experimental method by improving the configurations of specimens, testing fixtures and instruments etc. Based on the improved testing method, influences of design parameters, such as specimen length and height, foil thickness and cell size of honeycomb cores, on the fatigue strength of adhesive bonded sandwich panels will be investigated in future experimental study. | 2017 | Proceedings Paper | Sato, Fumihiko; He, Jianmei | 2017 4TH INTERNATIONAL CONFERENCE ON ADVANCED MATERIALS, MECHANICS AND STRUCTURAL ENGINEERING (4TH AMMSE 2017) | Japan | 10.1088/1757-899x/269/1/012079 | 0 | existed standard testing method suitable evaluate fatigue strength thick adhesive bonded structure like honeycomb sandwich panel fatigue strength adhesive bonded sandwich panel constructed aluminum honeycomb core cfrp carbon fiber reinforced plastic laminate face interested fatigue experiment sample cantilever beam honeycomb sandwich panel carried validate experimental method improving configuration specimen testing fixture instrument etc based improved testing method influence design parameter specimen length height foil thickness cell size honeycomb core fatigue strength adhesive bonded sandwich panel investigated future experimental
innovative design approach to a gfrp pedestrian bridge: structural aspects, engineering optimization and maintenance | This paper deals with a pedestrian bridge made with pultruded GFRP (Glass Fiber Reinforced Polymer) profiles. Here are highlighted solutions from a structural point of view and from a maintenance standpoint. The footbridge is now under construction and it is entirely designed with GFRP Profiles. Design criteria of short-span bridges made with pultruded profiles have been analyzed focusing on the most relevant challenges, especially those related to global instability and dynamic performance, and finally comparing with similar items for steel bridges. | 2010 | Proceedings Paper | Russo, S.; Adilardi, A. | BRIDGE MAINTENANCE, SAFETY, MANAGEMENT AND LIFE-CYCLE OPTIMIZATION | Italy |  | 0 | paper deal pedestrian bridge made pultruded gfrp glass fiber reinforced polymer profile highlighted solution structural point view maintenance standpoint footbridge construction entirely designed gfrp profile design criterion short span bridge made pultruded profile analyzed focusing relevant challenge especially related global instability dynamic performance finally comparing similar item steel bridge
behaviour of steel beams retrofitted with anchored carbon-fibre-reinforced polymer strips | Steel bridge beams can be damaged due to increased traffic loads and environmental impacts. An experimental study on the use of bonded and mechanically anchored carbon-fibre-reinforced polymer (CFRP) strips was undertaken to assess the retrofitting of such steel beams. The number of mechanical anchors used in the ends of the bonded strips was varied from zero to eight. The steel beam samples were tested under four-point loading. Loading was applied as an increasingly high static load and a low repetitive fatigue load. The load-displacement behaviour under the effects of static and fatigue loading and the strain distributions along the strips were measured and interpreted. The results showed that retrofitting cracked steel beams with CFRP strips is an effective method. In addition, retrofitting with anchored strips increased the performance of cracked beams under the effects of both static and fatigue loading. | 2022 | Article | Mercimek, Omer; Ghoroubi, Rahim; Baran, Mehmet; Anil, Ozgur | PROCEEDINGS OF THE INSTITUTION OF CIVIL ENGINEERS-STRUCTURES AND BUILDINGS | Turkey | 10.1680/jstbu.19.00176 | 0 | steel bridge beam damaged due increased traffic load environmental impact experimental use bonded mechanically anchored carbon fibre reinforced polymer cfrp strip undertaken ass retrofitting steel beam number mechanical anchor used end bonded strip varied zero eight steel beam sample tested four point loading loading applied increasingly high static load low repetitive fatigue load load displacement behaviour effect static fatigue loading strain distribution along strip measured interpreted showed retrofitting cracked steel beam cfrp strip effective method addition retrofitting anchored strip increased performance cracked beam effect static fatigue loading
toughening and self-healing fiber-reinforced polymer composites using carbon nanotube modified poly (ethylene-co-methacrylic acid) sandwich membrane | This paper proposes a sandwich membrane with a carbon nanotube (CNT) buckypaper as core and two poly (ethylene-co-methacrylic acid) (EMAA) meshes as face-layers. Mode I interlaminar fracture toughness (G(IC)) is determined to evaluate the toughening and self-healing effect of CNT/EMAA and contrastive neat EMAA membranes on a glass fiber reinforced laminate. Results show that CNT/EMAA could enhance the G(IC) by 34.6% and show self-healing efficiencies of 115.3% for the first healing and 129.4% for the second healing. Comparatively, neat EMAA significantly improves the G(IC) by 121.1%, and the obtained 1st and 2nd healing efficiencies can also achieve 108.4% and 118.6%, respectively. Moreover, compared with neat EMAA, CNT/EMAA shows less negative effect on the interlaminar shear strength and flexural strength of the laminates. Therefore, this research reveals that CNT/EMAA membrane possesses better multi-functionality, i.e. notable self-healing and moderate toughening capability and less negative effect on the strengths of the laminates. | 2019 | Article | Gao, Ya; Liu, Ling; Wu, Zhanjun; Zhong, Zheng | COMPOSITES PART A-APPLIED SCIENCE AND MANUFACTURING | Peoples R China | 10.1016/j.compositesa.2019.105510 | 0 | paper proposes sandwich membrane carbon nanotube cnt buckypaper core two poly ethylene co methacrylic acid emaa mesh face layer mode interlaminar fracture toughness g ic determined evaluate toughening self healing effect cnt emaa contrastive neat emaa membrane glass fiber reinforced laminate show cnt emaa could enhance g ic number number percent show self healing efficiency number number percent first healing number number percent second healing comparatively neat emaa significantly improves g ic number number percent obtained 1st 2nd healing efficiency also achieve number number percent number number percent respectively moreover compared neat emaa cnt emaa show le negative effect interlaminar shear strength flexural strength laminate therefore research reveals cnt emaa membrane posse better multi functionality e notable self healing moderate toughening capability le negative effect strength laminate
towards material-adapted structural applications of advanced composite materials in bridge and building construction | In bridge and building construction, composite fibre materials are still employed primarily in structural forms that are typical to steel construction. Since anisotropic composite fibre materials are innately different from isotropic steel, the substitution of composites for steel means that the advantageous properties of composites will not be used to their full potential. For composite fibre materials to succeed on the construction market, it is necessary to develop material-adapted structural forms and construction methods that will allow for economic use of the material. This paper presents examples of first steps towards material-adapted structures using GFRP structural profiles and sandwich panels (GFRP-glass fibre reinforced polymers). | 2001 | Proceedings Paper | Keller, T | COMPOSITES IN CONSTRUCTION | Switzerland |  | 0 | bridge building construction composite fibre material still employed primarily structural form typical steel construction since anisotropic composite fibre material innately different isotropic steel substitution composite steel mean advantageous property composite used full potential composite fibre material succeed construction market necessary develop material adapted structural form construction allow economic use material paper present example first step towards material adapted structure using gfrp structural profile sandwich panel gfrp glass fibre reinforced polymer
bio-composites - new construction materials derived from biomass | By embedding natural fibres e.g. flax, hemp, ramie etc. into a bio-polymeric matrix made of derivatives from cellulose, starch, lactic acid etc., new fibre reinforced materials, the so-called bio-composites, were created at the DLR Institute of Structural Mechanics in 1989 and are still being developed. As far as the mechanical properties are concerned, bio-composites are comparable to the well-known glass fibre reinforced compounds. Therefore the new construction materials are very well suited to be used for anisotropic and specially tailored lightweight structural parts making use of the DLR know-how in fibre reinforced technology. Some samples and structures will be shown in the presentation. Whereas traditional compounds consist of very stable components being very difficult to decompose, bio-composites are made completely from biologically renewable resources. This offers additional possibilities of a convenient removal after the end of lifetime, i.e. biodegradation, composting or carbon dioxide neutral combustion. Thus bio-composites can also meet the steadily increasing environmental demands of legislative authorities. | 1998 | Proceedings Paper | Nickel, J; Riedel, U; Herrmann, AS | BIOMASS FOR ENERGY AND INDUSTRY | Germany |  | 1 | embedding natural fibre e g flax hemp ramie etc bio polymeric matrix made derivative cellulose starch lactic acid etc new fibre reinforced material called bio composite created dlr structural mechanic number still developed far mechanical property concerned bio composite comparable well known glass fibre reinforced compound therefore new construction material well suited used anisotropic specially tailored lightweight structural part making use dlr know fibre reinforced technology sample structure shown presentation whereas traditional compound consist stable component difficult decompose bio composite made completely biologically renewable resource offer additional possibility convenient removal end lifetime e biodegradation composting carbon dioxide neutral combustion thus bio composite also meet steadily increasing environmental demand legislative authority
elastic and viscoelastic behaviour of sandwich panels with glass-fibre reinforced polymer faces and polyethylene terephthalate foam core | This paper presents experimental and analytical investigations about the elastic and viscoelastic (creep) behaviour of sandwich panels made of glass-fibre reinforced polymer faces and a polyethylene terephthalate foam core, produced by vacuum infusion for civil engineering structural applications. First, the elastic response of the panels' constituent materials (glass-fibre reinforced polymer and polyethylene terephthalate) in tension, compression and shear was experimentally assessed; shear tests on the foam were carried out using a novel test method, the diagonal tension shear test. The creep behaviour in shear of the polyethylene terephthalate foam was evaluated for different load levels. The effective flexural properties of the full-scale sandwich panels as well as their flexural behaviour up to failure were experimentally assessed. Flexural creep and subsequent recovery experiments were also conducted for different load levels, to characterise the viscoelastic behaviour of the full-scale sandwich panels. Creep deformations of the polyethylene terephthalate foam and of the sandwich panels were found to be significantly lower than those corresponding to polyurethane foam and balsa wood reported in the literature; unrecoverable viscoelastic deformations were observed in the full-scale panels. In the analytical study, the creep response of the panels was modelled using Findley's power law and the composite creep modelling approach. The composite creep modelling predictions were reasonably accurate and allowed assessing the relative contributions of bending and shear deformations to the total sandwich panel creep deflections. | 2018 | Article | Garrido, Mario; Correia, Joao R. | JOURNAL OF SANDWICH STRUCTURES & MATERIALS | Portugal | 10.1177/1099636216657388 | 0 | paper present experimental analytical investigation elastic viscoelastic creep behaviour sandwich panel made glass fibre reinforced polymer face polyethylene terephthalate foam core produced vacuum infusion civil engineering structural application first elastic response panel constituent material glass fibre reinforced polymer polyethylene terephthalate tension compression shear experimentally assessed shear test foam carried using novel test method diagonal tension shear test creep behaviour shear polyethylene terephthalate foam evaluated different load level effective flexural property full scale sandwich panel well flexural behaviour failure experimentally assessed flexural creep subsequent recovery experiment also conducted different load level characterise viscoelastic behaviour full scale sandwich panel creep deformation polyethylene terephthalate foam sandwich panel found significantly lower corresponding polyurethane foam balsa wood reported literature unrecoverable viscoelastic deformation observed full scale panel analytical creep response panel modelled using findley power law composite creep modelling approach composite creep modelling prediction reasonably accurate allowed assessing relative contribution bending shear deformation total sandwich panel creep deflection
sustainable pultruded sandwich profiles with mycelium core | This research focuses on exploring the potential of mycelium as a sustainable alternative to wood or solid foam in pultruded glass fiber-reinforced plastic (GFRP) sandwich profiles. The study evaluates the performance and the environmental sustainability potential of this composite by mechanical tests and life cycle assessment (LCA). Analysis and comparison of pultruded sandwich profiles with mycelium, polyurethane (PUR) foam and chipboard demonstrate that mycelium is competitive in terms of its performance and environmental impact. The LCA indicates that 88% of greenhouse gas emissions are attributed to mycelium production, with the heat pressing (laboratory scale) being the main culprit. When pultruded profiles with mycelium cores of densities 350 and 550 kg/m(3) are produced using an oil-heated lab press, a global warming potential (GWP) of 5.74 and 9.10 kg CO2-eq. per functional unit was calculated, respectively. When using an electrically heated press, the GWP decreases to 1.50 and 1.78 kg CO2-eq. Compared to PUR foam, a reduction of 23% in GWP is possible. In order to leverage this potential, the material performance and the reproducibility of the properties must be further increased. Additionally, an adjustment of the manufacturing process with in situ mycelium deactivation during pultrusion could further reduce the energy consumption. | 2023 | Article | Fruechtl, Marion; Senz, Andreas; Sydow, Steffen; Frank, Jonas Benjamin; Hohmann, Andrea; Albrecht, Stefan; Fischer, Matthias; Holland, Maximilian; Wilhelm, Frederik; Christ, Henrik-Alexander | POLYMERS | Germany | 10.3390/polym15153205 | 1 | research focus exploring potential mycelium sustainable alternative wood solid foam pultruded glass fiber reinforced plastic gfrp sandwich profile evaluates performance environmental sustainability potential composite mechanical test life cycle assessment lca comparison pultruded sandwich profile mycelium polyurethane pur foam chipboard demonstrate mycelium competitive term performance environmental impact lca indicates number percent greenhouse gas emission attributed mycelium production heat pressing laboratory scale main culprit pultruded profile mycelium core density number number kg number produced using oil heated lab press global warming potential gwp number number number number kg co2 eq per functional unit calculated respectively using electrically heated press gwp decrease number number number number kg co2 eq compared pur foam reduction number percent gwp possible order leverage potential material performance reproducibility property must increased additionally adjustment manufacturing process situ mycelium deactivation pultrusion could reduce energy consumption
recent progress in recycling carbon fibre reinforced composites and dry carbon fibre wastes | Carbon fibre reinforced composites (CFRC) continue to play a key role in the growth and development of many weight sensitive industries. However, their proliferation has raised increasing concerns regarding the required practices and strategies to deal with these expensive engineered structures at the end of their life cycle. This has brought into focus the need to develop more sustainable and efficient recycling solutions for these products. Similarly, the necessity of managing dry carbon fibre scraps generated during the manufacturing process of CFRC has attracted more attention in recent years. This review article provides an overview on recent advances in recycling CFRC as well as processing dry carbon fibre scraps. Influential parameters, advantages, drawbacks, and possible environmental impacts of the main technologies of processing CFRC waste including mechanical, thermal (pyrolysis and fluidised bed), and chemical (solvolysis and low temperature chemical processing) will be evaluated. Their potential effects on mechanical characteristics and surface chemistry of fibres are assessed. Moreover, recent processing methods of dry and semi-finished carbon fibre scrap are also reviewed. Specific attention is paid to the recent developments in producing hybrid yarns and nonwovens made of waste carbon fibre. The methodologies developed in this area, their processing conditions, as well as other important findings are discussed. This review paper provides a valuable platform for researchers and decision makers working in the field of carbon fibre by providing a clearer picture on the options available to recycle CFRC, and the methods of developing value-added products using waste carbon fibre. | 2021 | Review | Pakdel, Esfandiar; Kashi, Sima; Varley, Russell; Wang, Xungai | RESOURCES CONSERVATION AND RECYCLING | Australia | 10.1016/j.resconrec.2020.105340 | 0 | carbon fibre reinforced composite cfrc continue play key role growth development many weight sensitive industry however proliferation raised increasing concern regarding required practice strategy deal expensive engineered structure end life cycle brought focus need develop sustainable efficient recycling solution product similarly necessity managing dry carbon fibre scrap generated manufacturing process cfrc attracted attention recent year review article provides overview recent advance recycling cfrc well processing dry carbon fibre scrap influential parameter advantage drawback possible environmental impact main technology processing cfrc waste including mechanical thermal pyrolysis fluidised bed chemical solvolysis low temperature chemical processing evaluated potential effect mechanical characteristic surface chemistry fibre assessed moreover recent processing dry semi finished carbon fibre scrap also reviewed specific attention paid recent development producing hybrid yarn nonwovens made waste carbon fibre methodology developed area processing condition well important finding discussed review paper provides valuable platform researcher decision maker working field carbon fibre providing clearer picture option available recycle cfrc developing value added product using waste carbon fibre
assessment of the environmental impacts of bridge designs involving uhpfrc | Ultra-High-Performance Fibre-Reinforced Cementitious Composite (UHPFRC) has been developed to design lightweight structures and enhance existing designs. As the environmental footprint of the construction industry must be significantly reduced, the potential to lower environmental impacts of structures using UHPFRC needs to be explored. While the greenhouse gas emissions of a volume of UHPFRC are higher than that of the same volume of concrete, UHPFRC enables the reduction in the amount of material required in structural designs and improves the durability of structures. The environmental impacts of structural designs must thus be compared on the cradle-to-grave use cycle of the design at a project scale. In this study, a methodology is proposed to evaluate the ecological burdens of several bridge designs involving various structural elements in UHPFRC. The method proposes an analysis over three time horizons: first, the construction phase, then including the scheduled maintenance, and finally, adding the elimination. A case study of a short-span bridge in Switzerland is used to assess three alternatives of bridge designs: a conventional reinforced-concrete structure, a composite timber-UHPFRC bridge, and a full-UHPFRC solution. The results show that timber-UHPFRC structures can significantly reduce the environmental impacts of bridge designs, showing promising results in terms of sustainable development. The use of the methodology supports bridge owners in assessing the environmental impacts of structural designs. | 2021 | Article | Bertola, Numa; Kuepfer, Celia; Kaelin, Edgar; Bruehwiler, Eugen | SUSTAINABILITY | Switzerland | 10.3390/su132212399 | 0 | ultra high performance fibre reinforced cementitious composite uhpfrc developed design lightweight structure enhance existing design environmental footprint construction industry must significantly reduced potential lower environmental impact structure using uhpfrc need explored greenhouse gas emission volume uhpfrc higher volume concrete uhpfrc enables reduction amount material required structural design improves durability structure environmental impact structural design must thus compared cradle grave use cycle design project scale methodology proposed evaluate ecological burden several bridge design involving various structural element uhpfrc method proposes three time horizon first construction phase including scheduled maintenance finally adding elimination case short span bridge switzerland used ass three alternative bridge design conventional reinforced concrete structure composite timber uhpfrc bridge full uhpfrc solution show timber uhpfrc structure significantly reduce environmental impact bridge design showing promising term sustainable development use methodology support bridge owner assessing environmental impact structural design
the use of fibre-reinforced polymers (frp) in bridges as a favourable solution for the environment | The purpose of this article is to show the modern engineering, in which sustainability and taking care of ecology play a significant role. The authors are focused on FRP composite materials and their applications in civil engineering. Case studies showing renovation and design of new bridges with the use of FRP are presented and discussed to clarify benefits, which this solution provides. Main advantages of FRP materials in comparison with traditional ones, like concrete or steel are showed. The environmental impact of composites is described with respect to all life cycle of a product. Furthermore, some forms of waste management are covered. Last part of the paper refers to scientific description of the pedestrian bridge made of FRP, which was realized under the Fobridge research grant. The group of researchers headed by professor Chroscielewski from Gdansk University of Technology has developed a design solution of the pedestrian bridge manufactured in one production cycle. Moreover, the footbridge construction contains a significant share of a recyclable material commonly called PET. The article contains main characteristics of the structure and production process based on the resin infusion. | 2017 | Proceedings Paper | Zyjewski, Artur; Chroscielewski, Jacek; Pyrzowski, Lukasz | 9TH CONFERENCE ON INTERDISCIPLINARY PROBLEMS IN ENVIRONMENTAL PROTECTION AND ENGINEERING (EKO-DOK 2017) | Poland | 10.1051/e3sconf/20171700102 | 0 | purpose article show modern engineering sustainability taking care ecology play significant role focused frp composite material application civil engineering case study showing renovation design new bridge use frp presented discussed clarify benefit solution provides main advantage frp material comparison traditional one like concrete steel showed environmental impact composite described respect life cycle product furthermore form waste management covered last part paper refers scientific description pedestrian bridge made frp realized fobridge research grant group researcher headed professor chroscielewski gdansk university technology developed design solution pedestrian bridge manufactured one production cycle moreover footbridge construction contains significant share recyclable material commonly called pet article contains main characteristic structure production process based resin infusion
interfacial fracture in sandwich laminates | A simple test geometry has been developed for characterising adhesion between the composite skin and the lightweight core in a sandwich structure. The test technique has been applied to characterise adhesion in a number of balsa-based glass-fibre-reinforced sandwich structures. A finite-element analysis of the geometry has shown that, for the balsa sandwich structures tested here, the predominant mode of loading is mode I. Tests at low rates of loading have indicated that the interfacial fracture energies associated with several of the sandwich systems is quite high. It has also been shown that prolonged water immersion does not have a dramatic effect on the fracture properties of these glass-fibre-reinforced polyester/balsa sandwich materials. Finally, tests at high loading rates have shown that two of the sandwich materials suffer quite significant reductions in interfacial fracture energy under impact conditions. | 1999 | Article | Cantwell, WJ; Scudamore, R; Ratcliffe, J; Davies, P | COMPOSITES SCIENCE AND TECHNOLOGY | England | 10.1016/s0266-3538(99)00065-2 | 0 | simple test geometry developed characterising adhesion composite skin lightweight core sandwich structure test technique applied characterise adhesion number balsa based glass fibre reinforced sandwich structure finite element geometry shown balsa sandwich structure tested predominant mode loading mode test low rate loading indicated interfacial fracture energy associated several sandwich system quite high also shown prolonged water immersion dramatic effect fracture property glass fibre reinforced polyester balsa sandwich material finally test high loading rate shown two sandwich material suffer quite significant reduction interfacial fracture energy impact condition
a comparative cradle-to-gate life cycle assessment of carbon fiber-reinforced polymer and steel-reinforced bridges | Carbon fiber-reinforced polymer (CFRP) has proven to be an excellent replacement for conventionally used steel in the construction industry. This is especially relevant in bridge engineering, where its corrosion resistance, low weight-to-strength ratio, and outstanding fatigue properties can be put to appropriate use, for example, to prestress the bridge girders. These properties are a huge part of the success of prestressed CFRP bridges, which tremendously increase the structural and material efficiency and hence help facilitate the construction of slender and durable bridges. However, apart from the structural performance of the bridges, the aspect of sustainability (environmental viability, economic feasibility, and social acceptance) plays a vital role in determining the overall efficiency. Prior studies have illustrated that the CFRP reinforcements in themselves are relatively unsustainable as compared to conventional steel reinforcements. However, owing to the extraordinarily high material efficiency generally associated with structures built with CFRP reinforcements, it can be hypothesized that these are equally or even more sustainable as compared to their counterparts. In this study, an aspect of sustainability, namely, environmental impact, is addressed. As a first part of the study, cradle-to-gate CO2 emissions for conventional building materials and CFRP have been thoroughly reviewed and documented. Attributed to the heterogeneity of the data available for CO2 emissions from CFRP reinforcements, three scenarios (favorable, realistic, and unfavorable) were drawn up. Based on these values, a comparative life cycle assessment was undertaken for two bridge systems, namely, Rosensteinsteg II (already constructed) and an overpass over German highway A-20 (design in process). For each bridge system, two separate variants with steel and CFRP reinforcements were considered. For Rosensteinsteg II, a reduction of approximately 28% was observed in the CO2 emissions (favorable global warming potential values for CFRP) once the steel was replaced with prestressed CFRP. A total of 18% reduction was observed for the A-20 bridge with CFRP reinforcements. With the help of the current study, it could be concluded that, especially for bridges not experiencing heavy vehicular loads, prestressed CFRP bridges are the most environmentally feasible option. | 2023 | Article | Khorgade, Prathamesh; Rettinger, Martin; Burghartz, Anne; Schlaich, Mike | STRUCTURAL CONCRETE | Germany | 10.1002/suco.202200229 | 1 | carbon fiber reinforced polymer cfrp proven excellent replacement conventionally used steel construction industry especially relevant bridge engineering corrosion resistance low weight strength ratio outstanding fatigue property put appropriate use example prestress bridge girder property huge part success prestressed cfrp bridge tremendously increase structural material efficiency hence help facilitate construction slender durable bridge however apart structural performance bridge aspect sustainability environmental viability economic feasibility social acceptance play vital role determining overall efficiency prior study illustrated cfrp reinforcement relatively unsustainable compared conventional steel reinforcement however owing extraordinarily high material efficiency generally associated structure built cfrp reinforcement hypothesized equally even sustainable compared counterpart aspect sustainability namely environmental impact addressed first part cradle gate co2 emission conventional building material cfrp thoroughly reviewed documented attributed heterogeneity available co2 emission cfrp reinforcement three scenario favorable realistic unfavorable drawn based value comparative life cycle assessment undertaken two bridge system namely rosensteinsteg ii already constructed overpass german highway number design process bridge system two separate variant steel cfrp reinforcement considered rosensteinsteg ii reduction approximately number percent observed co2 emission favorable global warming potential value cfrp steel replaced prestressed cfrp total number percent reduction observed number bridge cfrp reinforcement help current could concluded especially bridge experiencing heavy vehicular load prestressed cfrp bridge environmentally feasible option
fire retardant potential of natural fiber reinforced polymer composites: a review | This review examines the fire retardant potential of natural fiber-reinforced polymer composites derived from plant fibers such as sisal, jute, hemp and coir etc. While these materials offer eco-friendly and cost-effective advantages, their inherent flammability remains a concern. The study consolidates various methodologies employed in evaluating the fire performance of these composites, encompassing cone calorimetry, Limiting Oxygen Index (LOI) test, UL-94 vertical burning test, Thermal Gravimetric Analysis (TGA), and smoke density test, which have been extensively discussed in prior literature. However, despite this coverage, there exists a gap in the lack of standardized evaluation methods and comprehensive studies addressing real-world conditions. To address these gaps, this review critically analyzes the existing research landscape and proposes strategies for improvement. It emphasizes the necessity for standardized testing protocols and comparative studies using uniform methodologies to enable direct comparisons among studies. Furthermore, the review suggests investigating the effects of environmental factors (humidity, temperature, UV exposure, and aging) on fire resistance and emphasizes longitudinal studies to assess the stability and durability of fire retardant treatments over extended periods. Additionally, it explores emerging eco-friendly fire retardant materials and nanotechnologies, highlighting their potential to enhance flame retardancy in natural fiber-reinforced polymer composites, while calling for further evaluation of their efficacy, compatibility, and environmental impact in future research endeavors. Through this, the review aims to bridge the gap between existing knowledge and practical application in improving the fire retardant properties of these composites for sustainable and safer material development. | 2024 | Review; Early Access | Sahayaraj, A. Felix; Selvan, Tamil M.; Kumar, M. Sasi; Sathish, S.; Gokulkumar, S.; Jenish, I.; Makeshkumar, M. | POLYMER-PLASTICS TECHNOLOGY AND MATERIALS | India | 10.1080/25740881.2024.2303608 | 1 | review examines fire retardant potential natural fiber reinforced polymer composite derived plant fiber sisal jute hemp coir etc material offer eco friendly cost effective advantage inherent flammability remains concern consolidates various methodology employed evaluating fire performance composite encompassing cone calorimetry limiting oxygen index loi test ul number vertical burning test thermal gravimetric tga smoke density test extensively discussed prior literature however despite coverage exists gap lack standardized evaluation comprehensive study addressing real world condition address gap review critically analyzes existing research landscape proposes strategy improvement emphasizes necessity standardized testing protocol comparative study using uniform methodology enable direct comparison among study furthermore review suggests investigating effect environmental factor humidity temperature uv exposure aging fire resistance emphasizes longitudinal study ass stability durability fire retardant treatment extended period additionally explores emerging eco friendly fire retardant material nanotechnology highlighting potential enhance flame retardancy natural fiber reinforced polymer composite calling evaluation efficacy compatibility environmental impact future research endeavor review aim bridge gap existing knowledge practical application improving fire retardant property composite sustainable safer material development
developments and industrial applications of basalt fibre reinforced composite materials | Basalt mineral fibre, made directly from basalt rock, has good mechanical behavior, superior thermal stability, better chemical durability, good moisture resistance and can easily be recycled when compared to E-glass fibres (borosilicate glass is called 'E-glass' or 'electric al-grade glass' because of its high electrical resistance) which are traditionally used in structural composites for industrial applications. Industrial adoption of basalt fibre reinforced composites (FRC) is still very low mainly due to inadequate data and lower production volumes leading to higher cost. These reasons constrain the composites industry from seriously considering basalt as a potential alternative to conventional (e.g., E-glass) fibre reinforced composites for different applications. This paper provides a critical review of the state-of-the-art concerning basalt FRC highlighting the increasing trend in research and publications related to basalt composites. The paper also provides information regarding physico-chemical, and mechanical properties of basalt fibres, some initial Life cycle assessment inventory data is also included, and reviews common industrial applications of basalt fibre composites. | 2022 | Review | Chowdhury, Indraneel R. R.; Pemberton, Richard; Summerscales, John | JOURNAL OF COMPOSITES SCIENCE | England | 10.3390/jcs6120367 | 1 | basalt mineral fibre made directly basalt rock good mechanical behavior superior thermal stability better chemical durability good moisture resistance easily recycled compared e glass fibre borosilicate glass called e glass electric al grade glass high electrical resistance traditionally used structural composite industrial application industrial adoption basalt fibre reinforced composite frc still low mainly due inadequate lower production volume leading higher cost reason constrain composite industry seriously considering basalt potential alternative conventional e g e glass fibre reinforced composite different application paper provides critical review state art concerning basalt frc highlighting increasing trend research publication related basalt composite paper also provides information regarding physico chemical mechanical property basalt fibre initial life cycle assessment inventory also included review common industrial application basalt fibre composite
sustainable alternatives for the development of thermoset composites with low environmental impact | The current concerns of both society and the materials industries about the environmental impact of thermoset composites, as well as new legislation, have led the scientific sector to search for more sustainable alternatives to reduce the environmental impact of thermoset composites. Until now, to a large extent, sustainable reinforcements have been used to manufacture more sustainable composites and thus contribute to the reduction of pollutants. However, in recent years, new alternatives have been developed, such as thermosetting resins with bio-based content and/or systems such as recyclable amines and vitrimers that enable recycling/reuse. Throughout this review, some new bio-based thermoset systems as well as new recyclable systems and sustainable reinforcements are described, and a brief overview of the biocomposites market and its impact is shown. By way of conclusion, it should be noted that although significant improvements have been achieved, other alternatives ought to be researched. | 2023 | Review | Ares-Elejoste, Patricia; Seoane-Rivero, Ruben; Gandarias, Inaki; Iturmendi, Aitziber; Gondra, Koldo | POLYMERS | Spain | 10.3390/polym15132939 | 1 | current concern society material industry environmental impact thermoset composite well new legislation led scientific sector search sustainable alternative reduce environmental impact thermoset composite large extent sustainable reinforcement used manufacture sustainable composite thus contribute reduction pollutant however recent year new alternative developed thermosetting resin bio based content system recyclable amine vitrimers enable recycling reuse throughout review new bio based thermoset system well new recyclable system sustainable reinforcement described brief overview biocomposites market impact shown way noted although significant improvement achieved alternative ought researched
comparing parallel plastic-to-x pathways and their role in a circular economy for pet bottles | The United States generates the most plastic waste of any country and is a top contributor to global plastic pollution. Multiple end-of-life strategies must be implemented to minimize environmental impacts and retain valuable plastic material, but it is challenging to compare options that generate products with different lifetimes and utilities. Herein, they present a material flow model equipped with consequential life cycle assessment, cost analysis, and a plastic circularity indicator that considers product quality and lifetime. The model is used to estimate the greenhouse gas (GHG) emissions, circularity, and cost of polyethylene terephthalate (PET) bottle mechanical downcycling to lower-quality resin, closed-loop glycolysis to food-grade PET, upcycling to glass fiber-reinforced plastic, and conversion to non-plastic products (electricity, oil) on a United States economy-wide basis for the year 2020. A brute force algorithm suggests that a combination of 68% glycolysis, 11% mechanical recycling, 6% upcycling, 9% landfilling, and 5% incineration can minimize the cost and GHG emissions and maximize the circularity of the current PET economy. However, uncertainty around transportation distances, materials recovery facility efficiencies, and recycling yields can result in different optimal pathway mixes. This flexible framework enables informed decision-making to move toward a cost- and environment-conscious circular economy for plastic. | 2023 | Article; Early Access | Ghosh, Tapajyoti; Uekert, Taylor; Walzberg, Julien; Carpenter, Alberta C. | ADVANCED SUSTAINABLE SYSTEMS | USA | 10.1002/adsu.202300068 | 0 | united state generates plastic waste country top contributor global plastic pollution multiple end life strategy must implemented minimize environmental impact retain valuable plastic material challenging compare option generate product different lifetime utility herein present material flow model equipped consequential life cycle assessment cost plastic circularity indicator considers product quality lifetime model used estimate greenhouse gas ghg emission circularity cost polyethylene terephthalate pet bottle mechanical downcycling lower quality resin closed loop glycolysis food grade pet upcycling glass fiber reinforced plastic conversion non plastic product electricity oil united state economy wide basis year number brute force algorithm suggests combination number percent glycolysis number percent mechanical recycling number percent upcycling number percent landfilling number percent incineration minimize cost ghg emission maximize circularity current pet economy however uncertainty around transportation distance material recovery facility efficiency recycling yield result different optimal pathway mix flexible framework enables informed decision making move toward cost environment conscious circular economy plastic
thermosetting polymer and nano clay based natural fiber biocomposites | Biocomposite materials based on natural fibres are of great interest, often due to their low cost origin. Natural fibre reinforced biocomposites are emerging as a possible substitute to glass fibre reinforced composites. Owing to the advantage of low cost, low density, reduced energy consumption, natural fibres offer an opportunity to developing countries to use their own natural resources for producing composite materials. Although glass and other synthetic fibre-reinforced plastics possess high specific strength, their fields of application are very limited because of the inherent higher cost of production. In the present work experiments have been conducted to study the influence of nano clay in polyester resin based composites reinforced with coir fibres. Themechanical properties of the composite are evaluated. The addition of nano clay to the coirfibre reinforced composites exhibited considerable enhancement in the mechanical propertiesat lower cost and therefore can be used as a substitute to glass fibres. | 2015 | Proceedings Paper | Deepak, K.; Reddy, N. Srinivasa; Naidu, T. V. Seshaiah | 2ND INTERNATIONAL CONFERENCE ON NANOMATERIALS AND TECHNOLOGIES (CNT 2014) | India | 10.1016/j.mspro.2015.06.095 | 1 | biocomposite material based natural fibre great interest often due low cost origin natural fibre reinforced biocomposites emerging possible substitute glass fibre reinforced composite owing advantage low cost low density reduced energy consumption natural fibre offer opportunity developing country use natural resource producing composite material although glass synthetic fibre reinforced plastic posse high specific strength field application limited inherent higher cost production present work experiment conducted influence nano clay polyester resin based composite reinforced coir fibre themechanical property composite evaluated addition nano clay coirfibre reinforced composite exhibited considerable enhancement mechanical propertiesat lower cost therefore used substitute glass fibre
design, fabrication, and properties of a continuous carbon-fiber reinforced sm2o3/polyimide gamma ray/neutron shielding material | The design and fabrication of shielding materials with good heat-resistance and mechanical properties is a major problem in the radiation shielding field. In this paper, based on gamma ray and neutron shielding theory, a continuous carbon-fiber reinforced Sm2O3/polyimide gamma ray/neutron shielding material was fabricated by hot-pressing method. The material's application behavior was subsequently evaluated using neutron shielding, photon shielding, mechanical tensile, and thermogravimetric analysis-differential scanning calorimetry tests. The results show that the tensile strength of the novel shielding material exceeds 200 MPa, which makes it of similar strength to aluminum alloy. The material does not undergo crosslinking and decomposition reactions at 300 degrees C and it can be used in such environments for long periods of time. The continuous carbon-fiber reinforced Sm2O3/polyimide material has a good shielding performance with respect to gamma rays and neutrons. The material thus has good prospects for use in fusion reactor system and nuclear waste disposal applications. (C) 2015 Elsevier B.V. All rights reserved. | 2015 | Article | Wang, Peng; Tang, Xiaobin; Chai, Hao; Chen, Da; Qiu, Yunlong | FUSION ENGINEERING AND DESIGN | Peoples R China | 10.1016/j.fusengdes.2015.09.007 | 0 | design fabrication shielding material good heat resistance mechanical property major problem radiation shielding field paper based gamma ray neutron shielding theory continuous carbon fiber reinforced sm2o3 polyimide gamma ray neutron shielding material fabricated hot pressing method material application behavior subsequently evaluated using neutron shielding photon shielding mechanical tensile thermogravimetric differential scanning calorimetry test show tensile strength novel shielding material exceeds number mpa make similar strength aluminum alloy material undergo crosslinking decomposition reaction number degree c used environment long period time continuous carbon fiber reinforced sm2o3 polyimide material good shielding performance respect gamma ray neutron material thus good prospect use fusion reactor system nuclear waste disposal application c number b v right reserved
comparison between the mechanical recycling behaviour of amorphous and semicrystalline polymers: a case study | The increase in waste has motivated the adoption of the circular economy concept, which assumes particular relevance in the case of plastic materials. This has led to research of new possibilities for recycling plastics after their end-of-life. To achieve this goal, it is fundamental to understand how the materials' properties change after recycling. This study aims to evaluate the thermal and mechanical properties of recycled plastics, namely polycarbonate (PC), polystyrene (PS), glass fibre-reinforced polyamide 6 (PA6-GF30), and polyethylene terephthalate (PET). With this purpose, injected samples were mechanically recycled twice and compared through thermal and mechanical tests, such as differential scanning calorimetry, hardness, tensile strength, and the melt flow rate. The results show that the amorphous materials used do not suffer significant changes in their properties but exhibit changes in their optical characteristics. The semicrystalline ones present some modifications. PET is the material that suffers the biggest changes, both in its flowability and mechanical properties. This work demonstrates that the mechanical recycling process may be an interesting possibility for recycling depending on the desired quality of final products, allowing for some materials to maintain comparable thermal and mechanical properties after going through the recycling process. | 2023 | Article | Costa, Andre A.; Martinho, Pedro G.; Barreiros, Fatima M. | RECYCLING | Portugal | 10.3390/recycling8010012 | 0 | increase waste motivated adoption circular economy concept assumes particular relevance case plastic material led research new possibility recycling plastic end life achieve goal fundamental understand material property change recycling aim evaluate thermal mechanical property recycled plastic namely polycarbonate pc polystyrene p glass fibre reinforced polyamide number pa6 gf30 polyethylene terephthalate pet purpose injected sample mechanically recycled twice compared thermal mechanical test differential scanning calorimetry hardness tensile strength melt flow rate show amorphous material used suffer significant change property exhibit change optical characteristic semicrystalline one present modification pet material suffers biggest change flowability mechanical property work demonstrates mechanical recycling process may interesting possibility recycling depending desired quality final product allowing material maintain comparable thermal mechanical property going recycling process
a life cycle engineering perspective on biocomposites as a solution for a sustainable recovery | Composite materials, such as carbon fibre reinforced epoxies, provide more efficient structures than conventional materials through light-weighting, but the associated high energy demand during production can be extremely detrimental to the environment. Biocomposites are an emerging material class with the potential to reduce a product's through-life environmental impact relative to wholly synthetic composites. As with most materials, there are challenges and opportunities with the adoption of biocomposites at the each stage of the life cycle. Life Cycle Engineering is a readily available tool enabling the qualification of a product's performance, and environmental and financial impact, which can be incorporated in the conceptual development phase. Designers and engineers are beginning to actively include the environment in their workflow, allowing them to play a significant role in future sustainability strategies. This review will introduce Life Cycle Engineering and outline how the concept can offer support in the Design for the Environment, followed by a discussion of the advantages and disadvantages of biocomposites throughout their life cycle. | 2021 | Review | Fitzgerald, Amy; Proud, Will; Kandemir, Ali; Murphy, Richard J.; Jesson, David A.; Trask, Richard S.; Hamerton, Ian; Longana, Marco L. | SUSTAINABILITY | England | 10.3390/su13031160 | 1 | composite material carbon fibre reinforced epoxy provide efficient structure conventional material light weighting associated high energy demand production extremely detrimental environment biocomposites emerging material class potential reduce product life environmental impact relative wholly synthetic composite material challenge opportunity adoption biocomposites stage life cycle life cycle engineering readily available tool enabling qualification product performance environmental financial impact incorporated conceptual development phase designer engineer beginning actively include environment workflow allowing play significant role future sustainability strategy review introduce life cycle engineering outline concept offer support design environment followed discussion advantage disadvantage biocomposites throughout life cycle
diagnostic testing and in-service performance monitoring of a cfrp reinforced hpc bridge deck | Carbon fiber reinforced polymer (CFRP) materials are being used with increasing frequency as structural reinforcement for concrete. As an alternative to conventional steel reinforcement, they offer many advantages, including high tensile strength, reduced unit weight and they are non-corrosive in saline environments. In bridge decks these characteristics are attractive as life cycle performance is frequently compromised due to corrosion of the steel reinforcement. This paper describes the measured structural behavior of an in-service cast-in-place bridge deck reinforced with a rigid CFRP grid. The bridge is located in Rollinsford, NH and has a 33.5 m (110 ft.) simple span. The superstructure consists of high performance concrete (HPC) prestressed girders acting compositely with a HPC deck. Since opening to traffic in December 2000 the deck and girders have been under constant real-time performance monitoring using fiber optic strain sensors. Results from controlled diagnostic load testing and long term behavior are presented. | 2003 | Proceedings Paper | Bowman, MM; Yost, JR; Steffen, RE | RECENT DEVELOPMENTS IN BRIDGE ENGINEERING | USA |  | 0 | carbon fiber reinforced polymer cfrp material used increasing frequency structural reinforcement concrete alternative conventional steel reinforcement offer many advantage including high tensile strength reduced unit weight non corrosive saline environment bridge deck characteristic attractive life cycle performance frequently compromised due corrosion steel reinforcement paper describes measured structural behavior service cast place bridge deck reinforced rigid cfrp grid bridge located rollinsford nh number number number ft simple span superstructure consists high performance concrete hpc prestressed girder acting compositely hpc deck since opening traffic december number deck girder constant real time performance monitoring using fiber optic strain sensor controlled diagnostic load testing long term behavior presented
modal properties investigation of a carbon/glass fiber-reinforced polymer composite sandwich structure with lozenge-like core: an experimental and finite element simulation | The vibration properties of a carbon fiber-reinforced polymer (CFRP) and glass fiber-reinforced polymer (GFRP) composite sandwich panels with lozenge-like core and free-free boundary conditions are experimentally determined in this research. The sandwich panels manufactured for this study are composed of CFRP, GFRP, and epoxy resin. A modal experiment is performed using a modal hammer with an acceleration sensor to obtain modal properties of the structure, including natural frequencies, damping ratio, mode shapes, and frequency responses. Eventually, the comparison of vibration characteristics of the CFRP sandwich panel with the GFRP sandwich panel with almost identical geometry is discussed in detail. Furthermore, a finite element simulation is developed to validate the precision of the experimental data. It is recognized that the finite element results are in remarkably good agreement with those obtained by modal experiments. Hence, the finite element analysis and experiment method could be utilized to predict the modal properties of the CFRP and GFRP composite sandwich panels. | 2022 | Article; Early Access | Eratbeni, Mehdi Gholizadeh; Rostamiyan, Yasser | JOURNAL OF VIBRATION AND CONTROL | Iran | 10.1177/10775463221138898 | 0 | vibration property carbon fiber reinforced polymer cfrp glass fiber reinforced polymer gfrp composite sandwich panel lozenge like core free free boundary condition experimentally determined research sandwich panel manufactured composed cfrp gfrp epoxy resin modal experiment performed using modal hammer acceleration sensor obtain modal property structure including natural frequency damping ratio mode shape frequency response eventually comparison vibration characteristic cfrp sandwich panel gfrp sandwich panel almost identical geometry discussed detail furthermore finite element simulation developed validate precision experimental recognized finite element remarkably good agreement obtained modal experiment hence finite element experiment method could utilized predict modal property cfrp gfrp composite sandwich panel
assessment of the sustainability of fibre-reinforced concrete by considering both environmental and mechanical properties | The environmental consequences of human activities, e.g., the depletion of non-renewable fuel resources, consumption of natural raw materials, and release of huge amounts of CO2 into the atmosphere, resulted in new challenges in materials engineering. Based on these challenges, building materials must fulfil not only mechanical performance criteria, but also produce the least environmental impact accompanied by their production. In the present study, the possibility of employing scrap tire recycled steel fibres (RSF) as a substitution to industrial steel fibres (ISF) for developing more sustainable fibre-reinforced concretes was explored by adopting a life-cycle approach, integrated both environmental and mechanical properties. Four different fibre-reinforced self-compacting concretes-FRSCCs-were tailored by means of replacing the ISFs partially/totally (i.e., 0%, 50%, 67%, 100% by mass of) with the recycled ones. The effect of applying various dosages of RSFs on mechanical behavior of FRSCC-namely compressive, flexural, and splitting tensile responses-were evaluated experimentally. The environmental impacts associated with the production of each FRSCC were also assessed through life-cycle analysis. The potentiality of the RSFs to be used as concrete reinforcement with a comparable mechanical performance to that of ISF-reinforced concrete and lower environmental footprint was evaluated through a consolidated environmental and mechanical index (EM). In this study, using RSFs instead of industrial fibres for developing FRSCC has provided up to 37% higher EM index. The results confirmed the promising prospects for the application of RSFs in developing more eco-efficient and sustainable reinforced concrete. | 2022 | Article | Soltanzadeh, Fatemeh; Behbahani, Ali E.; Hosseinmostofi, Kasra; Teixeira, Carlos A. | SUSTAINABILITY | Portugal | 10.3390/su14106347 | 0 | environmental consequence human activity e g depletion non renewable fuel resource consumption natural raw material release huge amount co2 atmosphere resulted new challenge material engineering based challenge building material must fulfil mechanical performance criterion also produce least environmental impact accompanied production present possibility employing scrap tire recycled steel fibre rsf substitution industrial steel fibre isf developing sustainable fibre reinforced concrete explored adopting life cycle approach integrated environmental mechanical property four different fibre reinforced self compacting concrete frsccs tailored mean replacing isfs partially totally e number percent number percent number percent number percent mass recycled one effect applying various dosage rsfs mechanical behavior frscc namely compressive flexural splitting tensile response evaluated experimentally environmental impact associated production frscc also assessed life cycle potentiality rsfs used concrete reinforcement comparable mechanical performance isf reinforced concrete lower environmental footprint evaluated consolidated environmental mechanical index em using rsfs instead industrial fibre developing frscc provided number percent higher em index confirmed promising prospect application rsfs developing eco efficient sustainable reinforced concrete
innovative closed-loop recyclable bio-based composites from epoxidized waste flour and recycled carbon fibers | Epoxy-based composites are designed for long-lasting applications, though their wide use is in contrast with their poor recyclability, which poses serious end-of-life issues. In order to reduce their environmental impact, precursors derived from fossil fuel based raw materials should be replaced with eco-friendly sources. This can be attained by using naturally derived epoxy matrices, or by finding a suitable solution for recycling at the end of life. In this paper, both strategies were analyzed, by replacing traditional monomers with epoxidized waste flour (EWF), an innovative bio-precursor derived from the organic waste stream, and a cleavable hardener, which allowed the recyclability of the matrix. The recyclable matrix was reinforced with recycled carbon fibers, derived from pyrolysis. DSC measurements were carried out in order to optimize the curing steps of the matrix, then flexural tests were performed in order to evaluate the mechanical response of the composite. A green recycling procedure was then investigated, which involved the use of non-toxic solvents and mild working conditions, and allowed recovery of the matrix while still preserving the properties of the carbon fibers. The components obtained after recycling were analyzed by FTIR analysis, which revealed the presence of the epoxy ring on the recycled waste flour. Hence, recycled waste flour was again used as a precursor and mixed with the cleavable hardener, thus, obtaining a closed-loop recycling. | 2022 | Article | Ferrari, Francesca; Carallo, Gloria Anna; Greco, Antonio | POLYMERS | Italy | 10.3390/polym14183878 | 1 | epoxy based composite designed long lasting application though wide use contrast poor recyclability pose serious end life issue order reduce environmental impact precursor derived fossil fuel based raw material replaced eco friendly source attained using naturally derived epoxy matrix finding suitable solution recycling end life paper strategy analyzed replacing traditional monomer epoxidized waste flour ewf innovative bio precursor derived organic waste stream cleavable hardener allowed recyclability matrix recyclable matrix reinforced recycled carbon fiber derived pyrolysis dsc measurement carried order optimize curing step matrix flexural test performed order evaluate mechanical response composite green recycling procedure investigated involved use non toxic solvent mild working condition allowed recovery matrix still preserving property carbon fiber component obtained recycling analyzed ftir revealed presence epoxy ring recycled waste flour hence recycled waste flour used precursor mixed cleavable hardener thus obtaining closed loop recycling
mechanical behavior of new composite materials reinforced by waste glass fibre | In this paper the authors propose a new material which includes waste composites reinforced with glass fibres, sand and polyester matrix. Through a new manufacturing method were obtained composites plaques. The experimental tests of compressive strength to the material were presented. Also, the authors presented a study of reinforcement degree. | 2013 | Proceedings Paper | Sabau, Emilia; Balc, Nicolae; Bere, Paul | INTERDISCIPLINARY RESEARCH IN ENGINEERING: STEPS TOWARDS BREAKTHROUGH INNOVATION FOR SUSTAINABLE DEVELOPMENT | Romania | 10.4028/www.scientific.net/aef.8-9.309 | 0 | paper propose new material includes waste composite reinforced glass fibre sand polyester matrix new manufacturing method obtained composite plaque experimental test compressive strength material presented also presented reinforcement degree
crack identification in cfrp laminated beams using multi-resolution modal teager-kaiser energy under noisy environments | Carbon fiber reinforced polymer laminates are increasingly used in the aerospace and civil engineering fields. Identifying cracks in carbon fiber reinforced polymer laminated beam components is of considerable significance for ensuring the integrity and safety of the whole structures. With the development of high-resolution measurement technologies, mode-shape-based crack identification in such laminated beam components has become an active research focus. Despite its sensitivity to cracks, however, this method is susceptible to noise. To address this deficiency, this study proposes a new concept of multi-resolution modal Teager-Kaiser energy, which is the Teager-Kaiser energy of a mode shape represented in multi-resolution, for identifying cracks in carbon fiber reinforced polymer laminated beams. The efficacy of this concept is analytically demonstrated by identifying cracks in Timoshenko beams with general boundary conditions; and its applicability is validated by diagnosing cracks in a carbon fiber reinforced polymer laminated beam, whose mode shapes are precisely acquired via non-contact measurement using a scanning laser vibrometer. The analytical and experimental results show that multi-resolution modal Teager-Kaiser energy is capable of designating the presence and location of cracks in these beams under noisy environments. This proposed method holds promise for developing crack identification systems for carbon fiber reinforced polymer laminates. | 2017 | Article | Xu, Wei; Cao, Maosen; Ding, Keqin; Radzienski, Maciej; Ostachowicz, Wieslaw | MATERIALS | Peoples R China | 10.3390/ma10060656 | 0 | carbon fiber reinforced polymer laminate increasingly used aerospace civil engineering field identifying crack carbon fiber reinforced polymer laminated beam component considerable significance ensuring integrity safety whole structure development high resolution measurement technology mode shape based crack identification laminated beam component become active research focus despite sensitivity crack however method susceptible noise address deficiency proposes new concept multi resolution modal teager kaiser energy teager kaiser energy mode shape represented multi resolution identifying crack carbon fiber reinforced polymer laminated beam efficacy concept analytically demonstrated identifying crack timoshenko beam general boundary condition applicability validated diagnosing crack carbon fiber reinforced polymer laminated beam whose mode shape precisely acquired via non contact measurement using scanning laser vibrometer analytical experimental show multi resolution modal teager kaiser energy capable designating presence location crack beam noisy environment proposed method hold promise developing crack identification system carbon fiber reinforced polymer laminate
environmental life cycle analysis of pipe materials for sewer systems | Wastewater system performance continues to be a matter of utmost importance to the development of sustainable communities today. Over the past few decades, we have seen dramatic increases in urbanization that has substantially added to an already-enhanced need for improvement of wastewater infrastructure systems. Traditionally studies on sewer system design have been focusing on maximizing the economic advantages, while limited work has been done on the analysis of environmental impacts of sewer systems made of different piping materials. In this paper, a comparative life cycle analysis (LCA) is performed for six different types of wastewater pipe materials: composite fiber reinforced polymer (FRP), PVC, high density polyethylene (HDPE), ductile iron, vitrified clay, and reinforced concrete. The functional unit is defined as one kilometer sewer infrastructure needed for a small city with population of 25,000 people for a period of 50 years. Considering various life cycle stages, environmental impacts were quantified and compared for all pipe materials in two types of sewer systems i.e. pure gravity sewer and sewer with lifting stations. The results indicate that the manufacturing stage in pure gravity sewer systems has the maximum impact, while for sewer systems with lifting use phase can have comparable or even higher impacts than manufacturing phase. Among the six pipe materials, ductile iron seems to be the worst option while reinforced concrete seems to be the best option. Results from the analysis may help current and future wastewater infrastructure designers and material manufacturers to understand and develop more sustainable sewer systems. (C) 2016 Elsevier Ltd. All rights reserved. | 2016 | Article | Vahidi, Ehsan; Jin, Enze; Das, Maithilee; Singh, Mansukh; Zhao, Fu | SUSTAINABLE CITIES AND SOCIETY | USA | 10.1016/j.scs.2016.06.028 | 0 | wastewater system performance continues matter utmost importance development sustainable community today past decade seen dramatic increase urbanization substantially added already enhanced need improvement wastewater infrastructure system traditionally study sewer system design focusing maximizing economic advantage limited work done environmental impact sewer system made different piping material paper comparative life cycle lca performed six different type wastewater pipe material composite fiber reinforced polymer frp pvc high density polyethylene hdpe ductile iron vitrified clay reinforced concrete functional unit defined one kilometer sewer infrastructure needed small city population number number people period number year considering various life cycle stage environmental impact quantified compared pipe material two type sewer system e pure gravity sewer sewer lifting station indicate manufacturing stage pure gravity sewer system maximum impact sewer system lifting use phase comparable even higher impact manufacturing phase among six pipe material ductile iron seems worst option reinforced concrete seems best option may help current future wastewater infrastructure designer material manufacturer understand develop sustainable sewer system c number ltd right reserved
plant fibre based bio-composites: sustainable and renewable green materials | The abundant availability and accessibility of plant fibres are the major reasons for an emerging new interest in sustainable technology. While focusing on the composite materials, the main points to be considered are environment friendliness and light weight, with high specific properties. This century has witnessed remarkable achievements in green technology in the field of materials science through the development of high-performance materials made from natural resources is increasing worldwide. Plant fibres are a kind of renewable resources, which have been renewed by nature and human ingenuity for thousands of years. The greatest challenge in working with plant fibre reinforced composites (PFRCs) is their large variation in properties and characteristics. A PFRCs properties are influenced by a number of variables, including the fibre type, environmental conditions, processing methods, and modification of the fibre. A detailed systematic review on these sustainable and renewable green materials is presented in this paper. The overall characteristics of plant fibres used in bio-composites, including source, type, structure, composition, as well as properties, will be reviewed. Finally, the review will conclude with recent developments and future trends of PFRCs as well as key issues that need to be addressed and resolved. | 2017 | Review | Ramesh, M.; Palanikumar, K.; Reddy, K. Hemachandra | RENEWABLE & SUSTAINABLE ENERGY REVIEWS | India | 10.1016/j.rser.2017.05.094 | 0 | abundant availability accessibility plant fibre major reason emerging new interest sustainable technology focusing composite material main point considered environment friendliness light weight high specific property century witnessed remarkable achievement green technology field material science development high performance material made natural resource increasing worldwide plant fibre kind renewable resource renewed nature human ingenuity thousand year greatest challenge working plant fibre reinforced composite pfrcs large variation property characteristic pfrcs property influenced number variable including fibre type environmental condition processing modification fibre detailed systematic review sustainable renewable green material presented paper overall characteristic plant fibre used bio composite including source type structure composition well property reviewed finally review conclude recent development future trend pfrcs well key issue need addressed resolved
the evolution and future trends of unsaturated polyester biocomposites: a bibliometric analysis | Unsaturated polyester resin (UPR) is one of the first commercialized polymer matrices for composites reinforced with glass fibers, but has remained popular to this day. To reduce their environmental impact, natural fibers have been used as reinforcements. Researchers all over the world are still interested in these composites, and numerous papers have been published in the last four decades. Using bibliometric analysis, this work provides compiled, structured, and relevant information about the evolution and current state of these materials. This first study on UPR biocomposites based on bibliometric analysis examined 531 published papers identified in the Scopus database from 1982 to July 2022. An analysis of the most active states, leading institutions, and leading authors is followed by the identification of key areas such as the most common natural fibers used as reinforcements, fiber treatments, and composite design parameters such as processing techniques; recently, composite testing; and technological applications. The findings emphasize the importance of staying active in this global field and provide information on novel promising topics for future research. | 2023 | Review | Ganan, Piedad; Barajas, Jaime; Zuluaga, Robin; Castro, Cristina; Marin, Daniel; Tercjak, Agnieszka; Builes, Daniel H. | POLYMERS | Colombia | 10.3390/polym15132970 | 1 | unsaturated polyester resin upr one first commercialized polymer matrix composite reinforced glass fiber remained popular day reduce environmental impact natural fiber used reinforcement researcher world still interested composite numerous paper published last four decade using bibliometric work provides compiled structured relevant information evolution current state material first upr biocomposites based bibliometric examined number published paper identified scopus database number july number active state leading institution leading followed identification key area common natural fiber used reinforcement fiber treatment composite design parameter processing technique recently composite testing technological application finding emphasize importance staying active global field provide information novel promising topic future research
a study to investigate the mechanical properties of recycled carbon fibre/glass fibre-reinforced epoxy composites using a novel thermal recycling process | Manufacturing-based carbon fibre-reinforced polymer (CFRP) and glass fibre-reinforced polymer (GFRP) wastes (pre-consumer waste) were recycled to recover valuable carbon fibres (CFs) and glass fibres (GFs), utilising a novel thermal recycling process with a cone calorimeter setup. The ideal conditions to recycle both the fibres occurred at 550 degrees C in atmospheric pressure. The processing time in the batch reactor to recycle CFs was 20-25 min, and to recycle GFs it was 25-30 min. The recovery rate of the recycled CFs was 95-98 wt%, and for GFs it was 80-82 wt%. Both the recycled fibres possessed a 100-110 mm average length. The resin phase elimination was verified by employing scanning electron microscopy (SEM). Furthermore, the fibres were manually realigned, compression moulded at room temperature, and cured for 24 h by a laminating epoxy resin system. The newly manufactured CFRP and GFRP composites were continuous (uniform length from end to end), unidirectionally oriented (0 degrees), and non-woven. The composites were produced in two fibre volumes: 40 wt% and 60 wt%. The addition of approximate to 20 wt% recycled CFs increased the tensile strength (TS) by 12%, young modulus (YM) by 34.27% and impact strength (IS) by 7.26%. The addition of approximate to 20 wt% recycled GFs increased the TS by 75.14%, YM by 12.23% and the IS by 116.16%. The closed-loop recycling approach demonstrated in this study can effectively recycle both CFRP and GFRP manufacturing wastes. Preserving the structural integrity of the recycled fibres could be an advantage, enabling recycling for a specified number of times. | 2020 | Article | Karuppannan Gopalraj, Sankar; Kaerki, Timo | PROCESSES | Finland | 10.3390/pr8080954 | 0 | manufacturing based carbon fibre reinforced polymer cfrp glass fibre reinforced polymer gfrp waste pre consumer waste recycled recover valuable carbon fibre cf glass fibre gfs utilising novel thermal recycling process cone calorimeter setup ideal condition recycle fibre occurred number degree c atmospheric pressure processing time batch reactor recycle cf number number min recycle gfs number number min recovery rate recycled cf number number wt percent gfs number number wt percent recycled fibre possessed number number mm average length resin phase elimination verified employing scanning electron microscopy sem furthermore fibre manually realigned compression moulded room temperature cured number h laminating epoxy resin system newly manufactured cfrp gfrp composite continuous uniform length end end unidirectionally oriented number degree non woven composite produced two fibre volume number wt percent number wt percent addition approximate number wt percent recycled cf increased tensile strength t number percent young modulus ym number number percent impact strength number number percent addition approximate number wt percent recycled gfs increased t number number percent ym number number percent number number percent closed loop recycling approach demonstrated effectively recycle cfrp gfrp manufacturing waste preserving structural integrity recycled fibre could advantage enabling recycling specified number time
bio-based composite footbridge: design, production and in situ monitoring | This paper deals with the design, production and monitoring of a bio-composite footbridge with a span of 14 m across the river Dommel in the city of Eindhoven, the Netherlands. The specific bio-composite material that was used for this research is a Natural Fibre Reinforced Bio-Polymer (NFRBP). The goal of the research is to prove that NFRBP can be applied as a load-bearing structure in an outdoor environment. For this purpose, a multidisciplinary team of academic researchers from two universities and from the Centre of Expertise Biobased Economy, together with a manufacturer from the NFRBP industry, have developed a feasible design that could be produced in a short period of time and within a limited budget. The footbridge was designed, built and installed within less than one year. In the two years after the installation of the footbridge, the structural behaviour of the bridge was monitored by means of optical fibre glass strands, integrated within the structure, with the purpose of measuring deformations and change in elasticity that occur over time. | 2019 | Article | Blok, Rijk; Smits, Joris; Gkaidatzis, Rafail; Teuffel, Patrick | STRUCTURAL ENGINEERING INTERNATIONAL | Netherlands | 10.1080/10168664.2019.1608137 | 1 | paper deal design production monitoring bio composite footbridge span number across river dommel city eindhoven netherlands specific bio composite material used research natural fibre reinforced bio polymer nfrbp goal research prove nfrbp applied load bearing structure outdoor environment purpose multidisciplinary team academic researcher two university centre expertise biobased economy together manufacturer nfrbp industry developed feasible design could produced short period time within limited budget footbridge designed built installed within le one year two year installation footbridge structural behaviour bridge monitored mean optical fibre glass strand integrated within structure purpose measuring deformation change elasticity occur time
flexural behavior of sandwich panels with bio-frp skins made of flax fibers and epoxidized pine-oil resin | Structural sandwich panels with fiber-reinforced polymer (FRP) skins are becoming an increasingly popular system because of their remarkable light weight, ease and speed of installation, and high thermal insulation capabilities. This paper looks into the potential for replacing conventional glass fiber-reinforced polymer (GFRP) skins with bio-based skins made of unidirectional flax fibers and a resin blend consisting of epoxidized pine oil. A comprehensive material testing program was first carried out on 70 standard tension and compression coupons. Then, 36 sandwich panels of 1,000 x 150 x 75 mm were tested under four-point loading. The number of flax fiber-reinforced polymer layers of skin was varied from one to five [in comparison to one layer of GFRP, an epoxidized pine oil resin blend to epoxy, and the wet layup (WL) fabrication method to vacuum bag molding]. Sandwich panels with three layers of flax fibers provided equivalent strength and stiffness, but better deformability, compared to panels with one layer of glass fibers. Epoxidized pine oil-based skins decreased strength by up to 23% compared to epoxy-based skins. Vacuum-bagged panels decreased strength by up to 27% compared to WL as a result of thinner skins. As the number of flax layers increased from one to five, failure modes transitioned from skin wrinkling in the constant moment region to core shear failure or compression skin crushing in the shear span. (C) 2015 American Society of Civil Engineers. | 2015 | Article | Mak, Kenneth; Fam, Amir; MacDougall, Colin | JOURNAL OF COMPOSITES FOR CONSTRUCTION | Canada | 10.1061/(asce)cc.1943-5614.0000560 | 1 | structural sandwich panel fiber reinforced polymer frp skin becoming increasingly popular system remarkable light weight ease speed installation high thermal insulation capability paper look potential replacing conventional glass fiber reinforced polymer gfrp skin bio based skin made unidirectional flax fiber resin blend consisting epoxidized pine oil comprehensive material testing program first carried number standard tension compression coupon number sandwich panel number number x number x number mm tested four point loading number flax fiber reinforced polymer layer skin varied one five comparison one layer gfrp epoxidized pine oil resin blend epoxy wet layup wl fabrication method vacuum bag molding sandwich panel three layer flax fiber provided equivalent strength stiffness better deformability compared panel one layer glass fiber epoxidized pine oil based skin decreased strength number percent compared epoxy based skin vacuum bagged panel decreased strength number percent compared wl result thinner skin number flax layer increased one five failure mode transitioned skin wrinkling constant moment region core shear failure compression skin crushing shear span c number american society civil engineer
ultimate strength of a gfrp deck panel for temporary structures | To overcome the steel corrosion and fatigue problems of conventional steel deck panels a reusable glass-fiber-reinforced polymer (GFRP) deck panel has been developed for temporary structures This paper deals with a series of full-scale tests conducted to experimentally validate the structural performance of the GFRP deck panel The test program consists of a failure test under quasi-static loading and a fatigue test under cyclic loading The results of the tests indicate that the GFRP deck panel satisfies both the strength and service design limits. | 2011 | Article | Kim, Hyeong-Yeol; Lee, Young-Ho; Lee, Sang-Yoon | COMPOSITE STRUCTURES | South Korea | 10.1016/j.compstruct.2010.08.027 | 0 | overcome steel corrosion fatigue problem conventional steel deck panel reusable glass fiber reinforced polymer gfrp deck panel developed temporary structure paper deal series full scale test conducted experimentally validate structural performance gfrp deck panel test program consists failure test quasi static loading fatigue test cyclic loading test indicate gfrp deck panel satisfies strength service design limit
bridge decks of fibre reinforced polymer (frp): a sustainable solution | Fibre reinforced polymer (FRP) bridge decks have become an interesting alternative and they have attracted increasing attention for applications in the refurbishment of existing bridges and the construction of new bridges. The benefits brought by lightweight, high-strength FRP materials to these applications are well recognised. However, the sustainability of bridge concepts incorporating FRP decks still needs to be demonstrated and verified. The aim of this paper is to bridge this knowledge gap by examining the sustainability of these FRP solutions in comparison with traditional bridge concepts. An existing composite (steel-concrete) bridge with a concrete deck that had deteriorated was selected for this purpose. Two scenarios are studied and analysed; the total replacement of the entire bridge superstructure and the replacement of the concrete deck with a new deck made of GFRP. The analyses prove that FRP decks contribute to potential cost savings over the life cycle of bridges and a reduced environmental impact. | 2014 | Article | Mara, Valbona; Haghani, Reza; Harryson, Peter | CONSTRUCTION AND BUILDING MATERIALS | Sweden | 10.1016/j.conbuildmat.2013.09.036 | 0 | fibre reinforced polymer frp bridge deck become interesting alternative attracted increasing attention application refurbishment existing bridge construction new bridge benefit brought lightweight high strength frp material application well recognised however sustainability bridge concept incorporating frp deck still need demonstrated verified aim paper bridge knowledge gap examining sustainability frp solution comparison traditional bridge concept existing composite steel concrete bridge concrete deck deteriorated selected purpose two scenario studied analysed total replacement entire bridge superstructure replacement concrete deck new deck made gfrp analysis prove frp deck contribute potential cost saving life cycle bridge reduced environmental impact
manufacturing flax fibre-reinforced polypropylene composites by hot-pressing | The renewable characteristic of natural fibres, such as flax, and the recyclable nature of thermoplastic polymers, such as polypropylene, provide an attractive eco-friendly quality to the resulting composite materials. Common methods for manufacturing natural fibre-reinforced thermoplastic composites, injection moulding and extrusion, tend to degrade the fibres during processing. Development of a simple manufacturing technique for these composites, that minimises fibre degradation, is the main objective of this study. Flax fibres were conditioned, cut into lengths ranging from 1 mm to 30 mm with scissors and a pelletiser, and shaped into randomly oriented mats using a drop feed tower. Polypropylene in sheet form, was added to the fibres to furnish polypropylene/flax/polypropylene sandwiches with a fibre mass fraction of 25%, which were then consolidated by the hot pressing technique. Tensile, flexural and impact properties of these composite sheets were determined as functions of fibre length and processing temperature. | 2006 | Article; Proceedings Paper | Jolly, Marc; Jayaraman, Krishnan | INTERNATIONAL JOURNAL OF MODERN PHYSICS B | New Zealand | 10.1142/s0217979206041756 | 0 | renewable characteristic natural fibre flax recyclable nature thermoplastic polymer polypropylene provide attractive eco friendly quality resulting composite material common manufacturing natural fibre reinforced thermoplastic composite injection moulding extrusion tend degrade fibre processing development simple manufacturing technique composite minimises fibre degradation main objective flax fibre conditioned cut length ranging number mm number mm scissors pelletiser shaped randomly oriented mat using drop feed tower polypropylene sheet form added fibre furnish polypropylene flax polypropylene sandwich fibre mass fraction number percent consolidated hot pressing technique tensile flexural impact property composite sheet determined function fibre length processing temperature
processing of a new class of multifunctional hybrid for electromagnetic absorption based on a foam filled honeycomb | A multifunctional hybrid material class in the form of a sandwich panel has been developed towards the combined optimization of mechanical and electromagnetic absorption performance. The faces of the panel are made of glass fibre reinforced epoxy composites and the core is made of carbon nanotube reinforced polymer foam filling a metallic honeycomb. The different processing strategies and options tested to fabricate the core material are described as well as the associated scientific and technological issues. The most efficient processing route is by foaming the nanocomposite with a chemical foaming agent directly inside the honeycomb. This route offers a good surface finish and the operation can be achieved in one step. But, in order to produce large panels with a semi-continuous process, thermo-mechanical insertion of the foamed nanocomposite with supercritical CO2 can be more suitable. The characterization of the electromagnetic absorption of the panels produced by different routes shows that the performance is not much sensitive to processing defects making possible upscaling to mass production. | 2016 | Article | Bollen, P.; Quievy, N.; Detrembleur, C.; Thomassin, J. M.; Monnereau, L.; Bailly, C.; Huynen, I.; Pardoen, T. | MATERIALS & DESIGN | Belgium | 10.1016/j.matdes.2015.09.129 | 1 | multifunctional hybrid material class form sandwich panel developed towards combined optimization mechanical electromagnetic absorption performance face panel made glass fibre reinforced epoxy composite core made carbon nanotube reinforced polymer foam filling metallic honeycomb different processing strategy option tested fabricate core material described well associated scientific technological issue efficient processing route foaming nanocomposite chemical foaming agent directly inside honeycomb route offer good surface finish operation achieved one step order produce large panel semi continuous process thermo mechanical insertion foamed nanocomposite supercritical co2 suitable characterization electromagnetic absorption panel produced different route show performance much sensitive processing defect making possible upscaling mass production
a critical review of sustainable vanillin-modified vitrimers: synthesis, challenge and prospects | Nearly 90% of thermosets are produced from petroleum resources, they have remarkable mechanical characteristics, are chemically durable, and dimensionally stable. However, they can contribute to global warming, depletion of petroleum reserves, and environmental contamination during manufacture, use, and disposal. Using renewable resources to form thermosetting materials is one of the most crucial aspects of addressing the aforementioned issues. Vanillin-based raw materials have been used in the industrial manufacturing of polymer materials because they are simple to modify structurally. Conversely, traditional thermosetting materials as a broad class of high-molecular-weight molecules are challenging to heal, decompose and recover owing to their permanent 3-D crosslinking network. Once the products are damaged, recycling issues could arise, causing resource loss and environmental impact. It could be solved by inserting dynamic covalent adaptable networks (DCANs) into the polymer chains, increasing product longevity, and minimizing waste. It also improves the attractiveness of these products in the prospective field. Moreover, it is essential to underline that increasing product lifespan and reducing waste is equivalent to reducing the expense of consuming resources. The detailed synthesis, reprocessing, thermal, and mechanical characteristics of partly and entirely biomass thermosetting polymers made from vanillin-modified monomers are covered in the current work. Finally, the review highlights the benefits, difficulties, and application of these emerging vanillin-modified vitrimers as a potential replacement for conventional non-recyclable thermosets. | 2023 | Review | Rashid, Muhammad Abdur; Hasan, Md. Nabiul; Dayan, Md. Anisur Rahman; Jamal, Mohammad Salman Ibna; Patoary, Mohammed Kayes | REACTIONS | Bangladesh | 10.3390/reactions4010003 | 1 | nearly number percent thermosets produced petroleum resource remarkable mechanical characteristic chemically durable dimensionally stable however contribute global warming depletion petroleum reserve environmental contamination manufacture use disposal using renewable resource form thermosetting material one crucial aspect addressing aforementioned issue vanillin based raw material used industrial manufacturing polymer material simple modify structurally conversely traditional thermosetting material broad class high molecular weight molecule challenging heal decompose recover owing permanent number crosslinking network product damaged recycling issue could arise causing resource loss environmental impact could solved inserting dynamic covalent adaptable network dcans polymer chain increasing product longevity minimizing waste also improves attractiveness product prospective field moreover essential underline increasing product lifespan reducing waste equivalent reducing expense consuming resource detailed synthesis reprocessing thermal mechanical characteristic partly entirely biomass thermosetting polymer made vanillin modified monomer covered current work finally review highlight benefit difficulty application emerging vanillin modified vitrimers potential replacement conventional non recyclable thermosets
fem-based numerical strategy for analysis of composite modular floor prototype for emergency housing applications | This paper presents a numerical modeling strategy based on the finite-element method (FEM) for the analysis of a temporary residential floor prototype composed of three jointed composite floor sandwich panels made of glass fiber-reinforced polymer (GFRP) skins, a polyurethane foam core (PU), and pultruded U-shaped GFRP profiles used as ribs. Panels are supported on a GFRP pultruded frame structure. A three-dimensional (3D) nonlinear finite-element approach was adopted considering geometric and material nonlinearities and adherent surfaces interaction. The numerical simulations were coherently validated with experimental results, showing their ability to capture the mechanical performance of a single panel (which includes the possibility of local instability on the GFRP skin), two and three panels working together, and the whole prototype. A series of parametric studies was conducted using the adopted numerical model in order to assess (1) the influence of the ribs on the panel stiffness and on the shear stresses distribution through the sandwich panel's components, (2) the flexibility of the designed connections between jointed panels and frame structure, and (3) the influence of geometry in the modular housing. (C) 2019 American Society of Civil Engineers. | 2020 | Article | Abdolpour, Hassan; Garzon-Roca, Julio; Sena-cruz, Juse M.; Barros, Joaquim A. O.; Valente, Isabel B. | JOURNAL OF STRUCTURAL ENGINEERING | Iran | 10.1061/(asce)st.1943-541x.0002459 | 0 | paper present numerical modeling strategy based finite element method fem temporary residential floor prototype composed three jointed composite floor sandwich panel made glass fiber reinforced polymer gfrp skin polyurethane foam core pu pultruded u shaped gfrp profile used rib panel supported gfrp pultruded frame structure three dimensional 3d nonlinear finite element approach adopted considering geometric material nonlinearities adherent surface interaction numerical simulation coherently validated experimental showing ability capture mechanical performance single panel includes possibility local instability gfrp skin two three panel working together whole prototype series parametric study conducted using adopted numerical model order ass number influence rib panel stiffness shear stress distribution sandwich panel component number flexibility designed connection jointed panel frame structure number influence geometry modular housing c number american society civil engineer
a comparative life cycle assessment of a composite component for automotive | In this study we present results on the environmental impacts associated to the production of an interior side door panel made of hemp fiber and epoxy resin, by using the life cycle assessment method. The composite was manufactured through vacuum bag infusion that improves the fiber-to-resin ratio and results in a lighter product. In this case, the weight of the panel is a very important aspect for the impact evaluation because the vehicle use phase is dominant compared to the manufacture and end of life phase. Recycling of the composite through coprocessing in cement kilns was assumed as waste scenario. One limit of thermoset composite wastes is that they are usually landfilled because recycling is not easy. Recent applications of recycled composite have shown that thermoset composite regrind is an ideal raw material for cement manufacturing. The mineral composition of the regrind is consistent with the optimum ratio between calcium oxide, silica, and aluminium oxide. Additionally, the organic fraction supplies fuel for the reaction heat, right at the spot where it is needed most. LCA comparison with petroleum-based composites was carried out. | 2013 | Proceedings Paper | La Rosa, Angela D.; Cozzo, Giulia; Latteri, Alberta; Mancini, Giuseppe; Recca, Antonino; Cicala, Gianluca | ICHEAP-11: 11TH INTERNATIONAL CONFERENCE ON CHEMICAL AND PROCESS ENGINEERING, PTS 1-4 | Italy | 10.3303/cet1332288 | 1 | present environmental impact associated production interior side door panel made hemp fiber epoxy resin using life cycle assessment method composite manufactured vacuum bag infusion improves fiber resin ratio lighter product case weight panel important aspect impact evaluation vehicle use phase dominant compared manufacture end life phase recycling composite coprocessing cement kiln assumed waste scenario one limit thermoset composite waste usually landfilled recycling easy recent application recycled composite shown thermoset composite regrind ideal raw material cement manufacturing mineral composition regrind consistent optimum ratio calcium oxide silica aluminium oxide additionally organic fraction supply fuel reaction heat right spot needed lca comparison petroleum based composite carried
3d numerical simulation and dynamic analyses of debonded gfrp composite slabs | Fibre Reinforced Polymer (FRP) composites are continuing to gain eminence in structural and non-structural applications around the world due to their exceptional properties such as high strength to weight ratio, corrosion resistance, good thermal performance and reduction of carbon dioxide emissions both through its method of production and their effective thermal insulation qualities. The new generation composite sandwich developed in Australia, made up of Glass Fibre Reinforced Polymer (GFRP) skins and high strength phenolic core material, has a carbon foot print similar to timber, making it environmentally sustainable, in addition to highly improved strength characteristics. Due to complicated manufacturing methods, composite sandwiches can contain a variety of defects such as skin-core debonding. Depending on the loading conditions, this debond may propagate creating larger debonding areas, causing changes to the free vibration behaviour in addition to the strength reductions. Dynamic behaviour of sandwich panels containing debonding is more complex and a key factor limiting the prime usage of sandwich panels for structural applications. This paper deals with dynamic analyses of debonded GFRP slabs by developing 3D finite element models and conducting numerical simulations using Finite Element Software Program STRAND7. Developed models for fully bonded and debonded slabs have been validated using results from literature. The results show that the presence of relatively small debonding has an insignificant effect on the natural frequencies and associated mode shapes of the GFRP slabs considered. Interestingly, the free vibration characteristics are negligible for small debonds, in the order of 1% of the slab area, for the slabs considered in the analysis. Another stimulating observation is that the percentage increase in debonding size results in the appearance of local modes even for the lower mode numbers. Thus, by the observation of such swift variations in the modes, the severity of debonding may be evaluated. | 2020 | Proceedings Paper | Jayatilake, I. N.; Karunasena, W. | PROCEEDINGS OF THE 25TH AUSTRALASIAN CONFERENCE ON MECHANICS OF STRUCTURES AND MATERIALS (ACMSM25) | Australia | 10.1007/978-981-13-7603-0_8 | 1 | fibre reinforced polymer frp composite continuing gain eminence structural non structural application around world due exceptional property high strength weight ratio corrosion resistance good thermal performance reduction carbon dioxide emission method production effective thermal insulation quality new generation composite sandwich developed australia made glass fibre reinforced polymer gfrp skin high strength phenolic core material carbon foot print similar timber making environmentally sustainable addition highly improved strength characteristic due complicated manufacturing composite sandwich contain variety defect skin core debonding depending loading condition debond may propagate creating larger debonding area causing change free vibration behaviour addition strength reduction dynamic behaviour sandwich panel containing debonding complex key factor limiting prime usage sandwich panel structural application paper deal dynamic analysis debonded gfrp slab developing 3d finite element model conducting numerical simulation using finite element software program strand7 developed model fully bonded debonded slab validated using literature show presence relatively small debonding insignificant effect natural frequency associated mode shape gfrp slab considered interestingly free vibration characteristic negligible small debonds order number percent slab area slab considered another stimulating observation percentage increase debonding size appearance local mode even lower mode number thus observation swift variation mode severity debonding may evaluated
environmental aging effect on tensile properties of gfrp made of furfuryl alcohol bioresin compared to epoxy | Biocomposites are emerging as a possible sustainable alternative in structural applications, and as a result, a major focus should be on their durability. This study focuses on the environmental aging of bioresin glass fiber-reinforced polymer (GFRP) through immersion in saltwater at elevated temperatures. The resin is furfuryl alcohol based, derived from renewable resources, such as corncobs and sugarcanes. Deterioration was quantified by tensile testing of unidirectional bioresin GFRP coupons at various stages of exposure, and compared to conventional epoxy GFRP coupons under the same conditions. A total of 150 specimens were exposed to three different environments, namely 23 degrees, 40 degrees, and 55 degrees C water with 3% salt concentration, for up to 300 days. It was found that the bioresin GFRP retained 80, 44, and 39% of its original strength at the three temperatures, respectively. On the other hand, the epoxy GFRP exhibited 86, 72, and 61% strength retentions, respectively. No reductions occurred to the Young's moduli. The Arrhenius model was applied, assuming environments with mean annual temperatures of 3 degrees, 10 degrees, and 20 degrees C, representing different regions in North America. It was estimated that bioresin GFRP strength retentions after 100 years, at the three mean temperatures, are 65, 61, and 50%, respectively. (C) 2014 American Society of Civil Engineers. | 2014 | Article | Eldridge, Amanda; Fam, Amir | JOURNAL OF COMPOSITES FOR CONSTRUCTION | Canada | 10.1061/(asce)cc.1943-5614.0000467 | 1 | biocomposites emerging possible sustainable alternative structural application result major focus durability focus environmental aging bioresin glass fiber reinforced polymer gfrp immersion saltwater elevated temperature resin furfuryl alcohol based derived renewable resource corncob sugarcane deterioration quantified tensile testing unidirectional bioresin gfrp coupon various stage exposure compared conventional epoxy gfrp coupon condition total number specimen exposed three different environment namely number degree number degree number degree c water number percent salt concentration number day found bioresin gfrp retained number number number percent original strength three temperature respectively hand epoxy gfrp exhibited number number number percent strength retention respectively reduction occurred young modulus arrhenius model applied assuming environment mean annual temperature number degree number degree number degree c representing different region north america estimated bioresin gfrp strength retention number year three mean temperature number number number percent respectively c number american society civil engineer
frps - the environmental agenda | Fibre reinforced polymers (FRPs) are increasingly being used in construction due to their light weight, ease of installation, low maintenance, tailor made properties, and corrosion resistance. The UK FRP industry produces 240,000 tonnes of products a year with 11% of this being for the construction industry in a variety of structural and on-structural applications. Products made from FRP materials can offer significant environmental benefits, for example, FRPs used in bridges can reduce the overall weight of the structure and so offer reduced transport and installation impacts. However, although the in service environmental benefits of composites are known, there is far less understanding of the environmental and social implications associated with the manufacture of FRP materials and products. Current and impending waste management legislation will put more pressure on the industry to address the options available for dealing with FRP waste. Such waste legislation focuses on dealing with waste through the w aste hierarchy and will therefore put more pressure on solving FRP waste management through recycling and reuse. At present the most common disposal method for UK FRP waste is landfill. To assist in the transition from disposal in landfill to recycling, the FRP industry needs to consider designing materials and components for easier deconstruction, reuse and recycling at the end of the product life. This paper will highlight the key issues affecting the FRP industry, taking a cradle to grave approach and assessing the environmental impacts at each stage. | 2010 | Article | Halliwell, Sue | ADVANCES IN STRUCTURAL ENGINEERING | England | 10.1260/1369-4332.13.5.783 | 0 | fibre reinforced polymer frps increasingly used construction due light weight ease installation low maintenance tailor made property corrosion resistance uk frp industry produce number number tonne product year number percent construction industry variety structural structural application product made frp material offer significant environmental benefit example frps used bridge reduce overall weight structure offer reduced transport installation impact however although service environmental benefit composite known far le understanding environmental social implication associated manufacture frp material product current impending waste management legislation put pressure industry address option available dealing frp waste waste legislation focus dealing waste w aste hierarchy therefore put pressure solving frp waste management recycling reuse present common disposal method uk frp waste landfill assist transition disposal landfill recycling frp industry need consider designing material component easier deconstruction reuse recycling end product life paper highlight key issue affecting frp industry taking cradle grave approach assessing environmental impact stage
a technology review of recycling methods for fiber-reinforced thermosets | The rapidly rising demand for fiber-reinforced plastics (FRPs) has led to large volumes of manufacturing and end-of-life waste. Recycling fiber-reinforced thermosets is very difficult owing to their complex structure and heterogeneity. Landfill and incineration have become the most commonly used methods for eliminating non-degradable FRP waste, which adversely affects the environment and ecology. The purpose of this review is to evaluate end-of-life FRP recycling technologies in terms of optimizing the reuse/recycling of resources and eliminating waste, thereby improving FRP waste management. The technical progress made in the recycling of thermosetting composites is reviewed, including mechanical, thermal (pyrolysis and fluidized-bed), and chemical (critical fluid and low-temperature solvent) methods. The technical feasibility of each method was compared, and the economic and environmental impacts were considered. The challenges and opportunities facing the establishment of a composite recycling market in the future are examined. Finally, we provide a comprehensive summary of the scope of each recycling method. | 2022 | Review | Xue, Xiao; Liu, Shu-Yan; Zhang, Zhao-Yang; Wang, Qing-Zhou; Xiao, Cheng-Zhi | JOURNAL OF REINFORCED PLASTICS AND COMPOSITES | Peoples R China | 10.1177/07316844211055208 | 0 | rapidly rising demand fiber reinforced plastic frps led large volume manufacturing end life waste recycling fiber reinforced thermosets difficult owing complex structure heterogeneity landfill incineration become commonly used eliminating non degradable frp waste adversely affect environment ecology purpose review evaluate end life frp recycling technology term optimizing reuse recycling resource eliminating waste thereby improving frp waste management technical progress made recycling thermosetting composite reviewed including mechanical thermal pyrolysis fluidized bed chemical critical fluid low temperature solvent technical feasibility method compared economic environmental impact considered challenge opportunity facing establishment composite recycling market future examined finally provide comprehensive summary scope recycling method
construction materials based upon biologically renewable resources - from components to finished parts | By embedding natural fibres, e.g. flax, hemp, ramie, etc. into a biopolymeric matrix made of derivatives from cellulose, starch, lactic acid, etc., new fibre reinforced materials, the so-called biocomposites, were created at the DLR Institute of Structural Mechanics in 1989 and are still being developed. As far as the mechanical properties are concerned, biocomposites are comparable to the well-known glass fibre reinforced compounds. Therefore, the new construction materials are very well suited to be used for anisotropic and specially tailored lightweight structural parts, making use of the DLR knowledge in fibre reinforced technology. Some samples and structures will be shown in the presentation. Whereas traditional compounds consist of very stable components which are very difficult to decompose, biocomposites are made completely from biologically renewable resources. This offers additional possibilities of a convenient removal after the end of the lifetime, i.e. biodegration, composting or carbon dioxide neutral combustion. Thus, biocomposites can also meet the steadily increasing environmental demands of legislative authorities. | 1998 | Article; Proceedings Paper | Herrmann, AS; Nickel, J; Riedel, U | POLYMER DEGRADATION AND STABILITY | Germany | 10.1016/s0141-3910(97)00169-9 | 0 | embedding natural fibre e g flax hemp ramie etc biopolymeric matrix made derivative cellulose starch lactic acid etc new fibre reinforced material called biocomposites created dlr structural mechanic number still developed far mechanical property concerned biocomposites comparable well known glass fibre reinforced compound therefore new construction material well suited used anisotropic specially tailored lightweight structural part making use dlr knowledge fibre reinforced technology sample structure shown presentation whereas traditional compound consist stable component difficult decompose biocomposites made completely biologically renewable resource offer additional possibility convenient removal end lifetime e biodegration composting carbon dioxide neutral combustion thus biocomposites also meet steadily increasing environmental demand legislative authority
development of high-performance partially biobased thermoset polyester using renewable building blocks from isosorbide, 1,3-propanediol, and fumaric acid | Research on biobased thermoset resins has been overlooked when compared with the rapid progress on biobased thermoplastics. The objective of this work was to develop unsaturated polyester prepolymers based on building blocks derived from renewable raw materials, namely, biobased isosorbide, 1,3-propanediol, and fumaric acid, with petroleum-derived phthalic anhydride. The prepolymers developed herein behaved as low-molecular weight macromolecules (oligoesters), with M-n varying between 1.2 and 1.5 kDa, but achieved a high bio-content of up to 87.1 wt%. The prepolymers were incorporated into reactive diluents comprising a blend of 2-hydroxyethyl methacrylate and styrene, formulated to be eco-friendlier and less toxic than typical styrene-only incorporation approach, thus resulting in resins with viscosities between 750 and 950 cP. These resins are suitable for use in various fiber-reinforced polymer production techniques, such as manual lamination, vacuum infusion, and pultrusion, having the benefit of presenting over 50 wt% of bio-content in some formulations. Moreover, the crosslinked polyester resins (thermosets) exhibit comparable mechanical and thermomechanical behavior to their petrochemical-based counterparts, with modulus of elasticity and tensile strength of up to 3.9 GPa and 62.1 MPa, respectively, and glass transition temperatures of up to 106 degrees C, making them greener alternatives for high-performance structural applications. | 2022 | Article | Hofmann, Mateus; Garrido, Mario; Machado, Marina; Correia, Joao R.; Bordado, Joao C. | JOURNAL OF APPLIED POLYMER SCIENCE | Portugal | 10.1002/app.53029 | 1 | research biobased thermoset resin overlooked compared rapid progress biobased thermoplastic objective work develop unsaturated polyester prepolymers based building block derived renewable raw material namely biobased isosorbide number number propanediol fumaric acid petroleum derived phthalic anhydride prepolymers developed herein behaved low molecular weight macromolecule oligoesters n varying number number number number kda achieved high bio content number number wt percent prepolymers incorporated reactive diluent comprising blend number hydroxyethyl methacrylate styrene formulated eco friendlier le toxic typical styrene incorporation approach thus resulting resin viscosity number number cp resin suitable use various fiber reinforced polymer production technique manual lamination vacuum infusion pultrusion benefit presenting number wt percent bio content formulation moreover crosslinked polyester resin thermosets exhibit comparable mechanical thermomechanical behavior petrochemical based counterpart modulus elasticity tensile strength number number gpa number number mpa respectively glass transition temperature number degree c making greener alternative high performance structural application
recycling carbon fibre reinforced polymers for structural applications: technology review and market outlook | Both environmental and economic factors have driven the development of recycling routes for the increasing amount of carbon fibre reinforced polymer (CFRP) waste generated. This paper presents a review of the current status and outlook of CFRP recycling operations, focusing on state-of-the-art fibre reclamation and re-manufacturing processes, and on the commercialisation and potential applications of recycled products. It is shown that several recycling and re-manufacturing processes are reaching a mature stage, with implementations at commercial scales in operation, production of recycled CFRPs having competitive structural performances, and demonstrator components having been manufactured. The major challenges for the sound establishment of a CFRP recycling industry and the development of markets for the recyclates are summarised; the potential for introducing recycled CFRPs in structural components is discussed, and likely promising applications are investigated. (C) 2010 Elsevier Ltd. All rights reserved. | 2011 | Article; Proceedings Paper | Pimenta, Soraia; Pinho, Silvestre T. | WASTE MANAGEMENT | England | 10.1016/j.wasman.2010.09.019 | 0 | environmental economic factor driven development recycling route increasing amount carbon fibre reinforced polymer cfrp waste generated paper present review current status outlook cfrp recycling operation focusing state art fibre reclamation manufacturing process commercialisation potential application recycled product shown several recycling manufacturing process reaching mature stage implementation commercial scale operation production recycled cfrps competitive structural performance demonstrator component manufactured major challenge sound establishment cfrp recycling industry development market recyclates summarised potential introducing recycled cfrps structural component discussed likely promising application investigated c number ltd right reserved
fully biodegradable polylactic composites reinforced with bleached softwood fibers | The increasing environmental awareness of the society has led to the development of materials with a lower environmental impact. Polylactic acid (PLA) is a biodegradable polymer with higher mechanical properties than PP. The scientific literature shows some interest in PLA reinforced biocomposites, but the published mechanical properties of such materials are comparatively low. In fact, the generation of a good interface, when the reinforcement contents are higher than 30%, is nowadays unsolved. The main objective of this study is to obtain PLA biocomposites with a good interface and with satisfactory improvements in their mechanical properties against reinforcement contents. Bleached pine fibers, used as reinforcement, were prepared and shred with 1/3 and 2/3 of diglyme, in order to avoid the formation of hydrogen bonds among the cellulose fibers. Then, composite materials were obtained through kinetic mixing. The composites were injection molded to make standard specimens and were submitted to tensile tests. The results showed that the addition of diglyme favored the formation of hydrogen bonds between the reinforcement and the PLA. Only the fibers treated with 2/3 diglyme followed a linear positive progression of its tensile strength when increasing reinforcement contents were added. Although suitable results were obtained, it seems that these composites allow further improvement. | 2016 | Article | Granda, Luis; Tarres, Quim; Espinach, Francesc X.; Julian, Fernando; Alberto Mendez, J.; Delgado-Aguilar, Marc; Mutje, Pere | CELLULOSE CHEMISTRY AND TECHNOLOGY | Spain |  | 0 | increasing environmental awareness society led development material lower environmental impact polylactic acid pla biodegradable polymer higher mechanical property pp scientific literature show interest pla reinforced biocomposites published mechanical property material comparatively low fact generation good interface reinforcement content higher number percent nowadays unsolved main objective obtain pla biocomposites good interface satisfactory improvement mechanical property reinforcement content bleached pine fiber used reinforcement prepared shred number number number number diglyme order avoid formation hydrogen bond among cellulose fiber composite material obtained kinetic mixing composite injection molded make standard specimen submitted tensile test showed addition diglyme favored formation hydrogen bond reinforcement pla fiber treated number number diglyme followed linear positive progression tensile strength increasing reinforcement content added although suitable obtained seems composite allow improvement
use of synthetic, fiber-reinforced, initial shotcrete lining at devil's slide tunnel project in california | Fiber-reinforced shotcrete is widely used as a temporary excavation support in the construction of transportation tunnels and in other civil applications that are performed with the Sequential Excavation Method. Traditionally, steel fibers have been used in tunnel construction; however, the use of synthetic fibers is becoming more common. At the Devil's Slide Tunnel Project, on Highway CA-1 in Pacifica, California, a synthetic fiber mix was used to achieve the contract initial lining performance. The synthetic (polypropylene) fiber was used throughout the excavation phase of the twin highway tunnels and was tested with the round determinate panel test (ASTM C1550) for its capability to absorb energy after shotcrete section failure (flexural strength). The contract required the ASTM C1550 test to produce at least 320 J at 40 mm of deflection after 7 days. This paper discusses the testing program and summarizes its results. The overall performance of the fiber-reinforced shotcrete liner is discussed and evaluated on the basis of its reaction to deformation and its use in the tunnel. | 2012 | Article | Decker, Jeramy; Madsen, Paul; Gall, Vojtech; O'Brien, Timothy | TRANSPORTATION RESEARCH RECORD | USA | 10.3141/2313-16 | 0 | fiber reinforced shotcrete widely used temporary excavation support construction transportation tunnel civil application performed sequential excavation method traditionally steel fiber used tunnel construction however use synthetic fiber becoming common devil slide tunnel project highway ca number pacifica california synthetic fiber mix used achieve contract initial lining performance synthetic polypropylene fiber used throughout excavation phase twin highway tunnel tested round determinate panel test astm c1550 capability absorb energy shotcrete section failure flexural strength contract required astm c1550 test produce least number j number mm deflection number day paper discus testing program summarizes overall performance fiber reinforced shotcrete liner discussed evaluated basis reaction deformation use tunnel
3d printed biodegradable polymer reinforced concrete with high structural stability | The increase in the utilization of non-degradable polymers in the construction industry has raised reservations regarding eco-friendly and energy-efficient building solutions. The contemporary solution is the natural fiber reinforced concrete that registers low structural stability and high water absorption. The low strength is due to the non-homogenous distribution of fibers in composite causing non-uniform load distribution and water absorption is the result of hydrophilicity of natural fibers. This research proposes, for the first time, the manufacturing of biodegradable reinforcements for concrete in specific geometries using 3D printing (fused deposition modeling). The 3D printed reinforcements of polylactic acid concentrate the load in a uniform direction during compressive, flexure, and tensile testing. The reinforcements are tested with respect to different orientations and thicknesses in the concrete composite. The stability to water absorption is investigated using BS 1881 standard followed by post-water absorption compressive testing for concrete composites. The research presents in-situ image analysis for all mechanical characterizations that reveals true fracture behavior along with the validation of mechanical results. The flexure strength shows significant increase to 10.8 MPa as compared to the plain concrete samples. The water absorption test also shows prominent reduction of water absorption to 4.3 % as compared to 7.7 % of plain concrete sample. Overall, the novel reinforced concrete results in superior mechanical properties and moisture stability as compared to the plain (control) concrete and natural sisal fiber reinforced concrete composite. | 2023 | Article | Harris, Muhammad; Raza, Ali; Potgieter, Johan; Imdad, Aaqib; Rimasauskiene, Ruta; Arif, Khalid Mahmood | STRUCTURES | Lithuania | 10.1016/j.istruc.2023.03.156 | 0 | increase utilization non degradable polymer construction industry raised reservation regarding eco friendly energy efficient building solution contemporary solution natural fiber reinforced concrete register low structural stability high water absorption low strength due non homogenous distribution fiber composite causing non uniform load distribution water absorption result hydrophilicity natural fiber research proposes first time manufacturing biodegradable reinforcement concrete specific geometry using 3d printing fused deposition modeling 3d printed reinforcement polylactic acid concentrate load uniform direction compressive flexure tensile testing reinforcement tested respect different orientation thickness concrete composite stability water absorption investigated using b number standard followed post water absorption compressive testing concrete composite research present situ image mechanical characterization reveals true fracture behavior along validation mechanical flexure strength show significant increase number number mpa compared plain concrete sample water absorption test also show prominent reduction water absorption number number percent compared number number percent plain concrete sample overall novel reinforced concrete superior mechanical property moisture stability compared plain control concrete natural sisal fiber reinforced concrete composite
characterisation of cf/al-mmc manufactured by means of gas pressure infiltration | Constantly rising demands on extremely stressed lightweight structures, particularly in traffic engineering as well as in machine building and plant engineering, increasingly require the use of continuous fibre-reinforced composite materials. Due to their selectively adaptable characteristics profiles, they are clearly superior to conventional monolithic materials. Composites with textile reinforcement offer the highest flexibility for adaptation to reinforcing structures in to complex loading conditions. This study shows that the gas pressure infiltration technique was successfully assessed for manufacture of carbon fibre reinforced aluminium metal composites (CF/Al-MMCs), consisting of unidirectional as well as bidirectional Ni-coated carbon fibres with different Al-alloy matrix systems. As wail as investigating of the deformation and failure behaviour of CF/Al-MMCs, their thermo-physical properties, were determined such as the coefficient of thermal expansion. Furthermore, fractographic analysis and closer microscopic inspections indicate they fail with a brittle fracture. | 2011 | Proceedings Paper | Hufenbach, Werner; Gude, Maik; Czulak, Andrzej; Engelmann, Frank; Kurzydlowski, Krzysztof J.; Sleziona, Jozef | LIGHT METALS TECHNOLOGY V | Germany | 10.4028/www.scientific.net/msf.690.116 | 0 | constantly rising demand extremely stressed lightweight structure particularly traffic engineering well machine building plant engineering increasingly require use continuous fibre reinforced composite material due selectively adaptable characteristic profile clearly superior conventional monolithic material composite textile reinforcement offer highest flexibility adaptation reinforcing structure complex loading condition show gas pressure infiltration technique successfully assessed manufacture carbon fibre reinforced aluminium metal composite cf al mmcs consisting unidirectional well bidirectional ni coated carbon fibre different al alloy matrix system wail investigating deformation failure behaviour cf al mmcs thermo physical property determined coefficient thermal expansion furthermore fractographic closer microscopic inspection indicate fail brittle fracture
an integrated approach for sustainability (ias): life cycle assessment (lca) as a supporting tool for life cycle costing (lcc) and social issues | SPEAR is the acronym for the European research project Seismic Performance Assessment and Rehabilitation of existing buildings, and the SPEAR building is the three-storey replica of an existing non-seismic building, full-scale tested at the ELSA Laboratory. In previous studies, a practical cost-benefits analysis was used to compare the performance of the specimen in the two different rehabilitated configurations: GFRP-retrofitted specimen and RC-jacketed structure. This paper presents a method to assess the best solution between alternative interventions including sustainability issues in the economic evaluation. The main aim of this study, in fact, is to create an integrated approach as the key to make choices in terms of life cycle cost benefits analysis. Normally, Life Cycle Assessment (LCA) is a process to evaluate the environmental burdens associated with a product, process, or activity by identifying and quantifying energy and materials used and wastes released to the environment (from the cradle to grave). In the present study LCA methodology is calibrated as a decision support tool for economic analysis. At this regard, the first step was the environmental impacts analysis derived from the production (pre-use phase), installation (use phase) and waste treatment (end of life phase) of the two retrofitting measures. SimaPro software (version 7.1.8) was used to implement LCA model and to carry out the assessment in terms of tons CO2 emissions. It is clear that environmental results are not compatible with cost analysis (expressed in Euro) for the two configurations; therefore, to define a global result, CO2 emissions are converted in Euro unit, considering both the costs of the expected damages and the benefits derived from global climate change. | 2010 | Proceedings Paper | Dattilo, C. A.; Negro, P.; Landolfo, R. | PORTUGAL SB10: SUSTAINABLE BUILDING AFFORDABLE TO ALL - LOW COST SUSTAINABLE SOLUTION | Italy |  | 0 | spear acronym european research project seismic performance assessment rehabilitation existing building spear building three storey replica existing non seismic building full scale tested elsa laboratory previous study practical cost benefit used compare performance specimen two different rehabilitated configuration gfrp retrofitted specimen rc jacketed structure paper present method ass best solution alternative intervention including sustainability issue economic evaluation main aim fact create integrated approach key make choice term life cycle cost benefit normally life cycle assessment lca process evaluate environmental burden associated product process activity identifying quantifying energy material used waste released environment cradle grave present lca methodology calibrated decision support tool economic regard first step environmental impact derived production pre use phase installation use phase waste treatment end life phase two retrofitting measure simapro software version number number number used implement lca model carry assessment term ton co2 emission clear environmental compatible cost expressed euro two configuration therefore define global result co2 emission converted euro unit considering cost expected damage benefit derived global climate change
carbon dioxide evaluation in a typical bridge deck replacement project | Different structures can exhibit very different characteristics in terms of embedded carbon dioxide emissions. It is therefore important that the carbon accumulation of a particular type of structure over its intended service life is properly understood before targeted measures can be taken to reduce any adverse effects. For the same type of infrastructure, considerations may vary markedly for different types of work. Within the bridge engineering sector, fibre-reinforced polymer deck has been increasingly used in deck replacement applications. However, study on its environmental performance is limited. This paper considers a typical UK highway bridge deck replacement project and evaluates two different options, including the fibre-reinforced polymer option, in carbon terms. In order to provide more general information to bridge engineers, the bridge is assumed to carry an 'average' volume of traffic across the highway network where it is most likely to be present. Both the embodied carbon dioxide and carbon dioxide emissions from future maintenance activities are considered. Since traffic diversion can only be considered on a project-by-project basis, parametric study is carried out to further investigate its effects. Based on the results, good practices are identified to enable engineers to reduce their carbon dioxide footprint. Uncertainties and limitations of the results are also discussed. | 2011 | Article | Zhang, Chao; Amaduddin, Muhammad; Canning, Lee | PROCEEDINGS OF THE INSTITUTION OF CIVIL ENGINEERS-ENERGY | England | 10.1680/ener.2011.164.4.183 | 0 | different structure exhibit different characteristic term embedded carbon dioxide emission therefore important carbon accumulation particular type structure intended service life properly understood targeted measure taken reduce adverse effect type infrastructure consideration may vary markedly different type work within bridge engineering sector fibre reinforced polymer deck increasingly used deck replacement application however environmental performance limited paper considers typical uk highway bridge deck replacement project evaluates two different option including fibre reinforced polymer option carbon term order provide general information bridge engineer bridge assumed carry average volume traffic across highway network likely present embodied carbon dioxide carbon dioxide emission future maintenance activity considered since traffic diversion considered project project basis parametric carried investigate effect based good practice identified enable engineer reduce carbon dioxide footprint uncertainty limitation also discussed
numerical and experimental study on mechanical properties of glass fiber-reinforced polymer sandwich structure with polyurethane foam-filled m-shaped core | Truss-like core sandwich panels made of glass fiber-reinforced polymer (GFRP) composite are extensively exploited in numerous industrial and non-industrial applications. Most of the time, these structures are exposed to extreme and heavy loads and damaged. Therefore, the mechanical properties of composite sandwich structures are important issue that should be addressed by engineers. For this purpose, the mechanical properties of a GFRP composite sandwich structures with polyurethane foam-filled M-shaped core are numerically and experimentally determined in this research. The sandwich panels manufactured for this study are composed of GFRP as fibers and resin epoxy as matrix material. In order to determine the bending and compressive response of the GFRP composite structures, three-point bending and compression tests are performed using a SANTM ATM-140 universal testing machine. A finite element method is developed to validate the precision of the experimental results. It is recognized that the finite element data are in remarkably great agreement with those obtained by experimental tests. Hence, the finite element analysis and experiment method could be utilized to predict the mechanical properties of the GFRP composite sandwich panels. | 2023 | Article | Ziaie, Milad; Zamani, Farshad; Homayouni, Saina; Khaledi, Himan; Qareqani, Alireza; Ziaie, Mehrad | POLYMER COMPOSITES | Iran | 10.1002/pc.27153 | 0 | truss like core sandwich panel made glass fiber reinforced polymer gfrp composite extensively exploited numerous industrial non industrial application time structure exposed extreme heavy load damaged therefore mechanical property composite sandwich structure important issue addressed engineer purpose mechanical property gfrp composite sandwich structure polyurethane foam filled shaped core numerically experimentally determined research sandwich panel manufactured composed gfrp fiber resin epoxy matrix material order determine bending compressive response gfrp composite structure three point bending compression test performed using santm atm number universal testing machine finite element method developed validate precision experimental recognized finite element remarkably great agreement obtained experimental test hence finite element experiment method could utilized predict mechanical property gfrp composite sandwich panel
fatigue and post-fatigue performance of fabry-perot fos installed on cfrp-strengthened rc-beams | There is a growing need for built-in monitoring systems for civil engineering infrastructures. due to problems such as increasing traffic loads and rising costs of maintenance and repair. Fibre optic sensors (FOS), capable of reading various parameters are promising candidates for life-long health monitoring of these structures. However, since FOS have only been introduced recently into the field of structural monitoring, their acceptance and widespread implementation will be conditioned by their durability under severe climatic and loading conditions. This paper reports on the performance of strain extrinsic FOS attached to carbon fibre reinforced polymer (CFRP) plates used to strengthen concrete structures. The specimens tested in this project are reinforced concrete (RC) beams with an additional external CFRP reinforcement. The FOS-instrumented beams were first subjected to fatigue loading for various numbers of cycles and load amplitudes. Then, they were tested monotonically to failure under four-point-bending. The test results provide an insight on the fatigue and post-fatigue behaviour of FOS used for monitoring reinforced concrete structures. | 2004 | Proceedings Paper | Gheorghiu, C; Labossière, P; Proulx, J | NONDESTRUCTIVE EVALUATION AND HEALTH MONITORING OF AEROSPACE MATERIALS AND COMPOSITES III | Canada | 10.1117/12.548112 | 0 | growing need built monitoring system civil engineering infrastructure due problem increasing traffic load rising cost maintenance repair fibre optic sensor fo capable reading various parameter promising candidate life long health monitoring structure however since fo introduced recently field structural monitoring acceptance widespread implementation conditioned durability severe climatic loading condition paper report performance strain extrinsic fo attached carbon fibre reinforced polymer cfrp plate used strengthen concrete structure specimen tested project reinforced concrete rc beam additional external cfrp reinforcement fo instrumented beam first subjected fatigue loading various number cycle load amplitude tested monotonically failure four point bending test provide insight fatigue post fatigue behaviour fo used monitoring reinforced concrete structure
poly(butylene succinate) reinforced with different lignocellulosic fibers | Biocomposites based on a polymer with good biodegradability, poly(butylene succinate) (PBS), and reinforced with different lignocellulosic fibers (coconut, sugarcane bagasse, curaua, sisal) were prepared through the traditional thermo-pressed molding technique. The fibers were characterized in terms of chemical composition, thermal stability (TGA), cristallinity (XRD) and surface morphology (SEM). The polymer thermal properties were evaluated by TGA and DSC. The composite characteristics were investigated by mechanical tests (Izod impact strength, flexural resistance), thermal stability (TGA), water uptake and SEM micrographs of the fractured surfaces. The results showed that sisal and curaua fibers feature a huge potential as reinforcing agents of PBS due to their superior chemical compatibility with the aliphatic matrix as well as to their surface morphology. Both factors contributed to the formation of a strong interface capable to effectively transfer the load from the matrix to the fibers. Sisal/PBS and curaua/PBS composites also showed greater resistance against water absorption if compared to coconut/PBS and sugarcane bagasse/PBS composites. Novel biocomposites with good properties were produced from fibers and polymer that can obtained from renewable raw materials. (C) 2012 Elsevier B.V. All rights reserved. | 2013 | Article | Frollini, E.; Bartolucci, N.; Sisti, L.; Celli, A. | INDUSTRIAL CROPS AND PRODUCTS | Brazil | 10.1016/j.indcrop.2012.12.013 | 0 | biocomposites based polymer good biodegradability poly butylene succinate pb reinforced different lignocellulosic fiber coconut sugarcane bagasse curaua sisal prepared traditional thermo pressed molding technique fiber characterized term chemical composition thermal stability tga cristallinity xrd surface morphology sem polymer thermal property evaluated tga dsc composite characteristic investigated mechanical test izod impact strength flexural resistance thermal stability tga water uptake sem micrographs fractured surface showed sisal curaua fiber feature huge potential reinforcing agent pb due superior chemical compatibility aliphatic matrix well surface morphology factor contributed formation strong interface capable effectively transfer load matrix fiber sisal pb curaua pb composite also showed greater resistance water absorption compared coconut pb sugarcane bagasse pb composite novel biocomposites good property produced fiber polymer obtained renewable raw material c number b v right reserved
biocomposites - state of the art | Due to ecological and sustainability constraints, in late years we see great achievements in green technology in the field of materials science. The development of high-performance biocomposites (made from natural resources) is increasing worldwide. The challenge in working with natural fiber reinforced composites is the large spectrum of possibilities for making them. Biocomposite's properties are influenced by a number of variables, including the fiber type, environmental conditions (where the plant fibers are sourced), processing methods, and any modification of the fiber. It is well known that recently exists a large interest in the industrial applications of composites containing biofibers reinforced with biopolymers. The characteristics of reinforcing fibers used in biocomposites, including source, type, structure, composition, as well as mechanical properties, will be reviewed. The variety of biocomposite processing techniques as well as the factors (moisture content, fiber type and content, coupling agents and their influence on composites properties) affecting these processes will be discussed. Techniques for processing the natural fiber reinforced composites will be discussed based on thermoplastic matrices (compression molding, extrusion, injection molding, and thermoforming), and thermosets (resin transfermolding, sheet molding compound). Their influence on mechanical performance (tensile, flexural and impact properties) will be evaluated. Finally, the work will conclude with recent developments and future trends of biocomposites. | 2014 | Proceedings Paper | Hodorogea, Dragos | ENGINEERING SOLUTIONS AND TECHNOLOGIES IN MANUFACTURING | Romania | 10.4028/www.scientific.net/amm.657.397 | 1 | due ecological sustainability constraint late year see great achievement green technology field material science development high performance biocomposites made natural resource increasing worldwide challenge working natural fiber reinforced composite large spectrum possibility making biocomposite property influenced number variable including fiber type environmental condition plant fiber sourced processing modification fiber well known recently exists large interest industrial application composite containing biofibers reinforced biopolymers characteristic reinforcing fiber used biocomposites including source type structure composition well mechanical property reviewed variety biocomposite processing technique well factor moisture content fiber type content coupling agent influence composite property affecting process discussed technique processing natural fiber reinforced composite discussed based thermoplastic matrix compression molding extrusion injection molding thermoforming thermosets resin transfermolding sheet molding compound influence mechanical performance tensile flexural impact property evaluated finally work conclude recent development future trend biocomposites
investigation of the mechanical properties of carbon and basalt fiber laminated hybrid epoxy composites | Although carbon fiber reinforced epoxy composites are used in a wide area on structural components, there is a need to increase the toughness of these materials due to their brittle structure. For this purpose, hybrid composites were produced with basalt fibers, which show more ductile behavior than carbon fibers and the mechanical features of the composites were investigated. Layered composites were produced by vacuum infusion method. The effects of hybridization type on mechanical features were studied by producing composites as pure carbon, pure basalt, intercalated and sandwich type hybrids. The mechanical behaviors of the specimens were evaluated by tensile, flexural and Charpy impact tests. At the end of the tests, the mechanical values of the hybrid laminate composites were found between carbon and basalt composites. Adding basalt fiber to carbon fiber, the tensile strength, flexural strength and modulus of elasticity of the composites decreased. However, the impact performance of carbon fiber composites improved with adding basalt fiber. | 2022 | Article | Ozsoy, Mehmet Iskender | PAMUKKALE UNIVERSITY JOURNAL OF ENGINEERING SCIENCES-PAMUKKALE UNIVERSITESI MUHENDISLIK BILIMLERI DERGISI | Turkey | 10.5505/pajes.2021.42387 | 1 | although carbon fiber reinforced epoxy composite used wide area structural component need increase toughness material due brittle structure purpose hybrid composite produced basalt fiber show ductile behavior carbon fiber mechanical feature composite investigated layered composite produced vacuum infusion method effect hybridization type mechanical feature studied producing composite pure carbon pure basalt intercalated sandwich type hybrid mechanical behavior specimen evaluated tensile flexural charpy impact test end test mechanical value hybrid laminate composite found carbon basalt composite adding basalt fiber carbon fiber tensile strength flexural strength modulus elasticity composite decreased however impact performance carbon fiber composite improved adding basalt fiber
biobased epoxy vitrimer from epoxidized soybean oil for reprocessable and recyclable carbon fiber reinforced composite | Traditional carbon fiber reinforced epoxy thermosets composites are nonrenewable and cannot be reprocessed or recycled due to the permanent crosslinked structure of the thermosets, causing resource crisis, environmental pollution, and resource waste. Herein, a biobased epoxy vitrimer (ESO-VA) with dynamic Schiff base groups was synthesized from epoxidized soybean oil (ESO), vanillin, and 4-aminophenol. The biobased epoxy vitrimer showed excellent malleability, recyclability, and mechanical properties, making it suitable as matrix to fabricate carbon fiber (CF) reinforced composites. The CF fabric reinforced ESO-VA composites showed superior mechanical strength and modulus over ESO-VA. The composites can be recycled through different approaches, owning to the dynamic Schiff base unit. The valued CF fabric can be recycled without changing structure and properties by deconstruction network structure of ESO-VA as a result of dissociation of Schiff base bond under acidic condition. The composites after crushing could be recycled thermally into short carbon fiber filled composite products through traditional processing techniques such as compression molding. We believe that this study provides a strategy to design recyclable carbon fiber reinforced biobased epoxy composites. | 2020 | Article | Liu, Yu-Yao; He, Jia; Li, Yi-Dong; Zhao, Xiao-Li; Zeng, Jian-Bing | COMPOSITES COMMUNICATIONS | Peoples R China | 10.1016/j.coco.2020.100445 | 1 | traditional carbon fiber reinforced epoxy thermosets composite nonrenewable cannot reprocessed recycled due permanent crosslinked structure thermosets causing resource crisis environmental pollution resource waste herein biobased epoxy vitrimer eso va dynamic schiff base group synthesized epoxidized soybean oil eso vanillin number aminophenol biobased epoxy vitrimer showed excellent malleability recyclability mechanical property making suitable matrix fabricate carbon fiber cf reinforced composite cf fabric reinforced eso va composite showed superior mechanical strength modulus eso va composite recycled different approach owning dynamic schiff base unit valued cf fabric recycled without changing structure property deconstruction network structure eso va result dissociation schiff base bond acidic condition composite crushing could recycled thermally short carbon fiber filled composite product traditional processing technique compression molding believe provides strategy design recyclable carbon fiber reinforced biobased epoxy composite
adhesively bonded and translucent glass fiber reinforced polymer sandwich girders | An experimental program has been carried out to investigate the structural behavior of adhesively bonded glass fiber reinforced polymer (GFRP) sandwich girders. The girders, conceivable for main spans up to 20 m, are composed of translucent double sandwich element webs and adhesively bonded pultruded shape flanges. The continuous adhesive connections between web and flanges are loaded in a highly favorable manner without peeling stresses. Despite the complex load-carrying and failure behavior of the girders, simple calculation models can be applied. The successful girder experiments allowed for the development of a material-adapted construction method for new GFRP bridges and buildings. The integration of architectural aspects such as transparency, translucency, lighting, and color, as well as building physical aspects for buildings such as thermal insulation, substantially increases the overall value of the proposed constructions. Together with the lower life-cycle costs, this further justifies these new materials' higher initial costs as compared with traditional materials. | 2004 | Article | Keller, T; de Castro, J; Schollmayer, M | JOURNAL OF COMPOSITES FOR CONSTRUCTION | Switzerland | 10.1061/(asce)1090-0268(2004)8:5(461) | 1 | experimental program carried investigate structural behavior adhesively bonded glass fiber reinforced polymer gfrp sandwich girder girder conceivable main span number composed translucent double sandwich element web adhesively bonded pultruded shape flange continuous adhesive connection web flange loaded highly favorable manner without peeling stress despite complex load carrying failure behavior girder simple calculation model applied successful girder experiment allowed development material adapted construction method new gfrp bridge building integration architectural aspect transparency translucency lighting color well building physical aspect building thermal insulation substantially increase overall value proposed construction together lower life cycle cost justifies new material higher initial cost compared traditional material
life cycle assessment of polysaccharide materials: a review | Apart from conventional uses of polysaccharide materials, such as food, clothing, paper packaging and construction, new polysaccharide products and materials have been developed. This paper reviews life cycle assessment (LCA) studies in order to gain insight of the environmental profiles of polysaccharide products (e.g. viscose or natural fibre polymer composites) in comparison with their conventional counterparts (e.g. cotton or petrochemical polymers). The application areas covered are textiles, engineering materials and packing. It is found that for each stage of the life cycle (production, use phase and waste management) polysaccharide-based end products show better environmental profiles than their conventional counterparts in terms of non-renewable energy use (NREU) and greenhouse gas (GHG) emissions. Cotton is an exception, with high environmental impacts that are related to the use of fertilisers, herbicides, pesticides and high water consumption. The available literature for man-made cellulose fibres shows that they allow to reduce NREU and GHG emissions in the fibre production phase. No study has been found for the fabric production and the use phase of man-made cellulose textiles. | 2008 | Review | Shen, Li; Patel, Martin K. | JOURNAL OF POLYMERS AND THE ENVIRONMENT | Netherlands | 10.1007/s10924-008-0092-9 | 0 | apart conventional us polysaccharide material food clothing paper packaging construction new polysaccharide product material developed paper review life cycle assessment lca study order gain insight environmental profile polysaccharide product e g viscose natural fibre polymer composite comparison conventional counterpart e g cotton petrochemical polymer application area covered textile engineering material packing found stage life cycle production use phase waste management polysaccharide based end product show better environmental profile conventional counterpart term non renewable energy use nreu greenhouse gas ghg emission cotton exception high environmental impact related use fertiliser herbicide pesticide high water consumption available literature man made cellulose fibre show allow reduce nreu ghg emission fibre production phase found fabric production use phase man made cellulose textile
performance of glass fiber-reinforced polymer deck on steel girder bridge | Because of the continued deterioration of U.S. bridges combined with the increasing cost of bridge maintenance, the U.S. bridge inventory continues to experience a backlog of structurally deficient bridges. One potential solution is the implementation of new high-performance materials. Because of their many beneficial characteristics, including being lightweight, having high strength- and stiffness-to-weight ratios, and being corrosion resistant, advanced polymer composites represent one such alternative. In 1999 the Delaware Department of Transportation rehabilitated a deteriorated concrete slab-on-steel girder bridge by removing the concrete slab and replacing it with a lightweight glass fiber-reinforced polymer (GFRP) deck. In the rehabilitation, the existing abutments were slightly modified and the original steel girders were retained. On July 28, 1999, a diagnostic load test of the bridge was performed using a fully loaded 10-wheel dump truck. The test included stationary load cases, semistatic load passes, and dynamic load passes. The details of the GFRP slab-on-steel girder bridge as well as the bridge performance as determined from the field load test are presented. | 2001 | Article; Proceedings Paper | Chajes, MJ; Shenton, HW; Finch, WW | DESIGN OF STRUCTURES 2001: BRIDGES, OTHER STRUCTURES, AND HYDRAULICS AND HYDROLOGY | USA | 10.3141/1770-14 | 0 | continued deterioration u bridge combined increasing cost bridge maintenance u bridge inventory continues experience backlog structurally deficient bridge one potential solution implementation new high performance material many beneficial characteristic including lightweight high strength stiffness weight ratio corrosion resistant advanced polymer composite represent one alternative number delaware department transportation rehabilitated deteriorated concrete slab steel girder bridge removing concrete slab replacing lightweight glass fiber reinforced polymer gfrp deck rehabilitation existing abutment slightly modified original steel girder retained july number number diagnostic load test bridge performed using fully loaded number wheel dump truck test included stationary load case semistatic load pass dynamic load pass detail gfrp slab steel girder bridge well bridge performance determined field load test presented
a review of important considerations in the compression molding process of short natural fiber composites | The study reviewed crucial parameters in the compression molding process for biocomposites affecting the properties of short natural fiber-reinforced polymer composites. The evaluation of drying and compounding processes between the polymer and short natural fiber was an essential consideration before the compression molding of biocomposites. Meanwhile, the parameters of molding temperature, compression pressure, and duration appeared to be other crucial and significant considerations requiring attention. In this study, all significant considerations affecting the performance of biocomposites were highlighted to provide essential information in the compression molding process of natural fiber composites topic. The findings from the present study are expected to improve the performance of short natural fiber-reinforced polymer composites and be an alternative to conventional polymer in various engineering applications in the future. | 2019 | Review | Jaafar, Jamiluddin; Siregar, Januar Parlaungan; Tezara, Cionita; Hamdan, Mohammad Hazim Mohamad; Rihayat, Teuku | INTERNATIONAL JOURNAL OF ADVANCED MANUFACTURING TECHNOLOGY | Malaysia | 10.1007/s00170-019-04466-8 | 0 | reviewed crucial parameter compression molding process biocomposites affecting property short natural fiber reinforced polymer composite evaluation drying compounding process polymer short natural fiber essential consideration compression molding biocomposites meanwhile parameter molding temperature compression pressure duration appeared crucial significant consideration requiring attention significant consideration affecting performance biocomposites highlighted provide essential information compression molding process natural fiber composite topic finding present expected improve performance short natural fiber reinforced polymer composite alternative conventional polymer various engineering application future
structural optimization through biomimetic-inspired material-specific application of plant-based natural fiber-reinforced polymer composites (nfrp) for future sustainable lightweight architecture | Under normal conditions, the cross-sections of reinforced concrete in classic skeleton construction systems are often only partially loaded. This contributes to non-sustainable construction solutions due to an excess of material use. Novel cross-disciplinary workflows linking architects, engineers, material scientists and manufacturers could offer alternative means for more sustainable architectural applications with extra lightweight solutions. Through material-specific use of plant-based Natural Fiber-Reinforced Polymer Composites (NFRP), also named Biocomposites, a high-performance lightweight structure with topology optimized cross-sections has been here developed. The closed life cycle of NFRPs promotes sustainability in construction through energy recovery of the quickly generative biomass-based materials. The cooperative design resulted in a development that were verified through a 1:10 demonstrator, whose fibrous morphology was defined by biomimetically-inspired orthotropic tectonics, generated with by the fiber path optimization software tools, namely EdoStructure and EdoPath in combination with the appliance of the digital additive manufacturing technique: Tailored Fiber Placement (TFP). | 2020 | Article | Sippach, Timo; Dahy, Hanaa; Uhlig, Kai; Grisin, Benjamin; Carosella, Stefan; Middendorf, Peter | POLYMERS | Denmark | 10.3390/polym12123048 | 1 | normal condition cross section reinforced concrete classic skeleton construction system often partially loaded contributes non sustainable construction solution due excess material use novel cross disciplinary workflow linking architect engineer material scientist manufacturer could offer alternative mean sustainable architectural application extra lightweight solution material specific use plant based natural fiber reinforced polymer composite nfrp also named biocomposites high performance lightweight structure topology optimized cross section developed closed life cycle nfrps promotes sustainability construction energy recovery quickly generative biomass based material cooperative design resulted development verified number number demonstrator whose fibrous morphology defined biomimetically inspired orthotropic tectonics generated fiber path optimization software tool namely edostructure edopath combination appliance digital additive manufacturing technique tailored fiber placement tfp
comparative impact assessment for flax fibre versus conventional glass fibre reinforced composites: are bio-based reinforcement materials the way to go? | In many applications the use of composite materials can offer significant weight reduction opportunities, which can have a positive influence on the life cycle impact of a component or system primarily through energy saving effects in the use phase. The impact associated with the production and end-of-life (EOL) phases, however, forms a possible counter indication for systematic replacement of conventional structures by composite solutions. Bio-composites are considered a promising strategy to limit production and EOL impact. In this paper a comparative LCA study is presented for flax fibre reinforced composites based on PP on the one hand, and functionally equivalent glass fibre reinforced PP composites on the other. The analysis results and conclusions derived from a comparative attributional LCA study are summarised in this paper. (C) 2014 CIRP. | 2014 | Article | Duflou, Joost R.; Deng Yelin; Van Acker, Karel; Dewulf, Wim | CIRP ANNALS-MANUFACTURING TECHNOLOGY | Belgium | 10.1016/j.cirp.2014.03.061 | 1 | many application use composite material offer significant weight reduction opportunity positive influence life cycle impact component system primarily energy saving effect use phase impact associated production end life eol phase however form possible counter indication systematic replacement conventional structure composite solution bio composite considered promising strategy limit production eol impact paper comparative lca presented flax fibre reinforced composite based pp one hand functionally equivalent glass fibre reinforced pp composite conclusion derived comparative attributional lca summarised paper c number cirp
properties of natural fiber-reinforced biobased thermoset biocomposites: effects of fiber type and resin composition | Four biobased thermosets were used as matrices for manufacturing natural fiber-reinforced biocomposites with high performance and biobased contents. The thermosets included acrylated epoxidized soybean oil (AESO), AESO with methacrylated isosorbide (MI) as a comonomer (MI-AESO), methacrylated AESO with MI (MI-MAESO), and MI resins. Bamboo fibers (BFs) and hemp fibers (HFs) were chosen as representatives for natural fibers in the biocomposites. The synergistic effects of fiber type and resin composition on the obtained composites were revealed through analyses of characteristics of the fibers and the resins as well as measurements of densities, flexural properties, dynamic mechanical properties, and water absorption of the composites. Results indicated that resin composition, chemical structure, and crosslinking density of the matrices were closely associated with the performance of the biobased thermosets and hence the resulting biocomposites. The HF-reinforced composites achieved much superior flexural strengths, flexural moduli, and water resistance than the BF-reinforced composites. | 2019 | Article | Liu, Wendi; Chen, Tingting; Fei, Ming-en; Qiu, Renhui; Yu, Demei; Fu, Tengfei; Qiu, Jianhui | COMPOSITES PART B-ENGINEERING | Japan | 10.1016/j.compositesb.2019.04.048 | 1 | four biobased thermosets used matrix manufacturing natural fiber reinforced biocomposites high performance biobased content thermosets included acrylated epoxidized soybean oil aeso aeso methacrylated isosorbide mi comonomer mi aeso methacrylated aeso mi mi maeso mi resin bamboo fiber bfs hemp fiber hf chosen representative natural fiber biocomposites synergistic effect fiber type resin composition obtained composite revealed analysis characteristic fiber resin well measurement density flexural property dynamic mechanical property water absorption composite indicated resin composition chemical structure crosslinking density matrix closely associated performance biobased thermosets hence resulting biocomposites hf reinforced composite achieved much superior flexural strength flexural modulus water resistance bf reinforced composite
design of the st austell fibre-reinforced polymer footbridge, uk | The St Austell Footbridge is a lightweight glass fibre-reinforced polymer (FRP) structure comprising pultruded and moulded elements, which crosses a railway line in St Austell, UK. When it was installed in October 2007, it was the first structure on the UK rail network to be entirely constructed from FRP materials. The bridge structure was designed to satisfy the aesthetic and environmental requirements of the client. Through rapid installation and the minimisation of any maintenance requirements, it has delivered economic, operational and sustainability benefits. This paper presents some of the design issues encountered in developing the innovative structure. These include the development of techniques and design philosophies to enhance the structure's robustness through careful consideration of the potential behaviour of the structure and its components and connections up to the ultimate limit state. It also describes how the design was developed to ensure that vibrations caused by trains or pedestrians would be adequately controlled at the serviceability limit state. The findings of the research regarding behaviour of lightweight structures subject to aerodynamic impulses associated with passing trains are presented, and the corresponding effect on the design development is described. Also described in this paper are the regimes of testing and monitoring that were developed to ensure that the structure and its components were behaving as expected. | 2010 | Article | Shave, Jonathan; Denton, Steve; Frostick, Ian | STRUCTURAL ENGINEERING INTERNATIONAL | England | 10.2749/101686610793557780 | 0 | st austell footbridge lightweight glass fibre reinforced polymer frp structure comprising pultruded moulded element cross railway line st austell uk installed october number first structure uk rail network entirely constructed frp material bridge structure designed satisfy aesthetic environmental requirement client rapid installation minimisation maintenance requirement delivered economic operational sustainability benefit paper present design issue encountered developing innovative structure include development technique design philosophy enhance structure robustness careful consideration potential behaviour structure component connection ultimate limit state also describes design developed ensure vibration caused train pedestrian would adequately controlled serviceability limit state finding research regarding behaviour lightweight structure subject aerodynamic impulse associated passing train presented corresponding effect design development described also described paper regime testing monitoring developed ensure structure component behaving expected
biocomposites reinforced with natural fibers: 2000-2010 | Due to environment and sustainability issues, this century has witnessed remarkable achievements in green technology in the field of materials science through the development of biocomposites. The development of high-performance materials made from natural resources is increasing worldwide. The greatest challenge in working with natural fiber reinforced plastic composites is their large variation in properties and characteristics. A biocomposite's properties are influenced by a number of variables, including the fiber type, environmental conditions (where the plant fibers are sourced), processing methods, and any modification of the fiber. It is also known that recently there has been a surge of interest in the industrial applications of composites containing biofibers reinforced with biopolymers. Biopolymers have seen a tremendous increase in use as a matrix for biofiber reinforced composites. A comprehensive review of literature (from 2000 to 2010) on the mostly readily utilized natural fibers and biopolymers is presented in this paper. The overall characteristics of reinforcing fibers used in biocomposites, including source, type, structure, composition, as well as mechanical properties, will be reviewed. Moreover, the modification methods: physical (corona and plasma treatment) and chemical (silane, alkaline, acetylation, maleated coupling, and enzyme treatment) will be discussed. The most popular matrices in biofiber reinforced composites based on petrochemical and renewable resources will also be addressed. The wide variety of biocomposite processing techniques as well as the factors (moisture content, fiber type and content, coupling agents and their influence on composites properties) affecting these processes will be discussed. Prior to the processing of biocomposites, semi-finished product manufacturing is also vital, which will be illustrated. Processing technologies for biofiber reinforced composites will be discussed based on thermoplastic matrices (compression molding, extrusion, injection molding, LFT-D-method, and thermoforming), and thermosets (resin transfer molding, sheet molding compound). Other implemented processes, i.e., thermoset compression molding and pultrusion and their influence on mechanical performance (tensile, flexural and impact properties) will also be evaluated. Finally, the review will conclude with recent developments and future trends of biocomposites as well as key issues that need to be addressed and resolved. | 2012 | Review | Faruk, Omar; Bledzki, Andrzej K.; Fink, Hans-Peter; Sain, Mohini | PROGRESS IN POLYMER SCIENCE | Canada | 10.1016/j.progpolymsci.2012.04.003 | 1 | due environment sustainability issue century witnessed remarkable achievement green technology field material science development biocomposites development high performance material made natural resource increasing worldwide greatest challenge working natural fiber reinforced plastic composite large variation property characteristic biocomposite property influenced number variable including fiber type environmental condition plant fiber sourced processing modification fiber also known recently surge interest industrial application composite containing biofibers reinforced biopolymers biopolymers seen tremendous increase use matrix biofiber reinforced composite comprehensive review literature number number mostly readily utilized natural fiber biopolymers presented paper overall characteristic reinforcing fiber used biocomposites including source type structure composition well mechanical property reviewed moreover modification physical corona plasma treatment chemical silane alkaline acetylation maleated coupling enzyme treatment discussed popular matrix biofiber reinforced composite based petrochemical renewable resource also addressed wide variety biocomposite processing technique well factor moisture content fiber type content coupling agent influence composite property affecting process discussed prior processing biocomposites semi finished product manufacturing also vital illustrated processing technology biofiber reinforced composite discussed based thermoplastic matrix compression molding extrusion injection molding lft method thermoforming thermosets resin transfer molding sheet molding compound implemented process e thermoset compression molding pultrusion influence mechanical performance tensile flexural impact property also evaluated finally review conclude recent development future trend biocomposites well key issue need addressed resolved
experimental testing and numerical simulation of a temporary rescue bridge using gfrp composite materials | Typhoons and earthquakes, which occur frequently in Taiwan, often lead to the washout or collapse of cross-river bridges and cause stoppages to traffic. In order to restore traffic as soon as possible and to provide necessary emergency rescue services, a project was conducted at NCREE with the purpose of developing a type of temporary rescue bridge that is portable, reusable, and easily assembled by workers. A simply supported bridge assembled from five H-shaped Glass Fiber Reinforced Polymer (GFRP) girders with a span length of 10 m was developed. To verify the feasibility of the proposed portable GFRP superstructure, the specimen was first erected in a practice assembly performed by unskilled students. In addition, a series of non-destructive tests were performed sequentially to assess its serviceability condition, followed by a destructive test to examine its ultimate capacity. Experimental results indicate that this bridge satisfied the live load deflection recommendation well with a deflection-to-span ratio of about 1/303, and a safety factor of 4 in strength. The assembly practice and the experimental results demonstrated the practicability of the proposed superstructure and showed a good possibility of utilizing this structure as a temporary rescue bridge. Furthermore, two linear finite element models of the laboratory tests were developed. The results from both models showed good correlation with the deflections and longitudinal strains measured during different service loading conditions. | 2016 | Article | Hung, Hsiao-Hui; Sung, Yu-Chi; Chang, Kou-Chun; Yin, Shih-Hsun; Yeh, Fang-Yao | CONSTRUCTION AND BUILDING MATERIALS | Taiwan | 10.1016/j.conbuildmat.2016.03.199 | 0 | typhoon earthquake occur frequently taiwan often lead washout collapse cross river bridge cause stoppage traffic order restore traffic soon possible provide necessary emergency rescue service project conducted ncree purpose developing type temporary rescue bridge portable reusable easily assembled worker simply supported bridge assembled five h shaped glass fiber reinforced polymer gfrp girder span length number developed verify feasibility proposed portable gfrp superstructure specimen first erected practice assembly performed unskilled student addition series non destructive test performed sequentially ass serviceability condition followed destructive test examine ultimate capacity experimental indicate bridge satisfied live load deflection recommendation well deflection span ratio number number safety factor number strength assembly practice experimental demonstrated practicability proposed superstructure showed good possibility utilizing structure temporary rescue bridge furthermore two linear finite element model laboratory test developed model showed good correlation deflection longitudinal strain measured different service loading condition
evaluating the sustainability of urban food recovery programs: a quantitative assessment in chicago | This study demonstrates the critical need for strategic transportation planning for sustainable food waste management in urban regions. The majority of food waste is generated from non-industrial sectors (i.e., residential, commercial, and institutional sectors that cluster in cities), while over two-thirds of discarded food could have been edible. Food recovery programs (FRPs) can help reduce food wastage, avoid the negative impacts of landfill disposal, and mitigate food insecurities. Notably, FRPs shift long-haul waste transport services destined for a central landfill location to local, short, and time-sensitive pick-up and delivery trips, which have not been carefully studied. This study quantifies the economic efficiency (i.e., cost) and environmental impact (i.e., emissions) of urban FRP scenarios by incorporating the characteristics of surplus food pick-up options, fleet, urban built environment, and donor program participation rates. The results of an empirical study in Chicago, U.S., show that urban FRPs can be both economically efficient and environmentally beneficial, although the preferred strategy for FRPs may vary by neighborhood characteristics. With strategic planning and management, the transportation cost could be as low as $ 0.06/lb of recovered food. Meanwhile, diverting 1 ton of edible food from landfills, on average, reduces greenhouse gas emissions by 97%, or 0.51 MTCO2e. If the estimated volume of 10,000 tons of surplus food in Chicago can be fully recovered, the regional net emission reduction can reach 5,100 MTCO2e, which is equivalent to removing 1,110 vehicles from the roads. This study is anticipated to provide planning insights into initiating and scaling up city-wide FRPs. | 2022 | Article | Zheng, Junjun; Ai, Ning | TRANSPORTATION RESEARCH RECORD | USA | 10.1177/03611981211035763 | 0 | demonstrates critical need strategic transportation planning sustainable food waste management urban region majority food waste generated non industrial sector e residential commercial institutional sector cluster city two third discarded food could edible food recovery program frps help reduce food wastage avoid negative impact landfill disposal mitigate food insecurity notably frps shift long haul waste transport service destined central landfill location local short time sensitive pick delivery trip carefully studied quantifies economic efficiency e cost environmental impact e emission urban frp scenario incorporating characteristic surplus food pick option fleet urban built environment donor program participation rate empirical chicago u show urban frps economically efficient environmentally beneficial although preferred strategy frps may vary neighborhood characteristic strategic planning management transportation cost could low number number lb recovered food meanwhile diverting number ton edible food landfill average reduces greenhouse gas emission number percent number number mtco2e estimated volume number number ton surplus food chicago fully recovered regional net emission reduction reach number number mtco2e equivalent removing number number vehicle road anticipated provide planning insight initiating scaling city wide frps
sustainable biobased composites for advanced applications: recent trends and future opportunities - a critical review | The rising environmental and sustainability consciousness has motivated efforts for configuring biobased composite materials for different end-use applications and as a novel alternative to conventional non-renewable synthetic fibers such as glass and carbon reinforced composites. On the other hand, biocomposite materials are not a problem-free substitute, and they have some drawbacks such as poor moisture resistance (hydrophilicity), fiber/matrix incompatibility, supply logistic issues, low thermal stability, flammability, poor electrical properties, extraction, processing, surface modification, machining, manufacturing and characterization associated challenges, and highly anisotropic properties. In recent times, extensive research has been performed to address the challenges allied with long-term durability, reliability, serviceability, properties and sustainable production (via adopting a circular economy in biocomposites). This article presents a critical review of the recent works allied with different aspects of biocomposites. We initially review the overall characteristic including, the extraction, chemical composition, and physical and mechanical properties of the most popular biopolymers and biofibers (based on natural and synthetic resources) employed for fabricating biocomposites. The approaches and advances in enhancing the properties of biocomposites are also reviewed, including fiber treatment and modification, fiber hybridization, incorporation of fillers, advanced manufacturing techniques, and exploration of new biofiber and polymer resources. Also, the present techniques and the developments employed for the manufacturing of biocomposites are discussed, with an emphasis on additive manufacturing techniques (AM) in order to meet the aspirations of lightweight composites. The opportunities and challenges allied with fused filament fabrication (FFF) AM of biocomposite are also discussed in detail. Finally, the characterization techniques, environmental effects, major applications, and trends and challenges of biocomposites are briefly discussed. This review article provides vital information on advanced bio-based materials and their composites for their prospective usage in different high-performance applications. | 2022 | Review | Andrew, J. Jefferson; Dhakal, H. N. | COMPOSITES PART C: OPEN ACCESS | England | 10.1016/j.jcomc.2021.100220 | 1 | rising environmental sustainability consciousness motivated effort configuring biobased composite material different end use application novel alternative conventional non renewable synthetic fiber glass carbon reinforced composite hand biocomposite material problem free substitute drawback poor moisture resistance hydrophilicity fiber matrix incompatibility supply logistic issue low thermal stability flammability poor electrical property extraction processing surface modification machining manufacturing characterization associated challenge highly anisotropic property recent time extensive research performed address challenge allied long term durability reliability serviceability property sustainable production via adopting circular economy biocomposites article present critical review recent work allied different aspect biocomposites initially review overall characteristic including extraction chemical composition physical mechanical property popular biopolymers biofibers based natural synthetic resource employed fabricating biocomposites approach advance enhancing property biocomposites also reviewed including fiber treatment modification fiber hybridization incorporation filler advanced manufacturing technique exploration new biofiber polymer resource also present technique development employed manufacturing biocomposites discussed emphasis additive manufacturing technique order meet aspiration lightweight composite opportunity challenge allied fused filament fabrication fff biocomposite also discussed detail finally characterization technique environmental effect major application trend challenge biocomposites briefly discussed review article provides vital information advanced bio based material composite prospective usage different high performance application
design of a replacement fibre-reinforced polymer footbridge | Saxe Street footbridge is a new glass Fibre-Reinforced Polymer (FRP) footbridge designed by WSP on behalf of Balfour Beatty on a Design & Build contract with Network Rail. The new FRP footbridge replaces a wrought iron iron footbridge built in 1884 that was suffering from extensive corrosion. The new bridge carries a footpath over the Great Western Railway line in Teignmouth (UK) and consists of a single 12.7 m span simply supported deck made with pultruded FRP modular panels and connections and clad in moulded FRP panels. The design solution combined rapid and safe installation with a considerable reduction in future maintenance requirements that provided economic, operational and sustainability benefits. This paper presents some of the challenges faced during the design stages. These challenges include understanding the effects of the material's behavior on the robustness and serviceability of the structure, together with its effects on the substructure and local site. Site-specific challenges were encountered due to the lightweight nature and low stiffness of the new footbridge, linked to the structure's location over a railway and the stability of the existing substructure. The new and old footbridges are shown in Fig. 1a and Fig. 1b respectively. | 2022 | Proceedings Paper | Nuti, Enrico; Fleischmann-Allen, Sam; Chambers, Mark | 10TH INTERNATIONAL CONFERENCE ON FRP COMPOSITES IN CIVIL ENGINEERING (CICE 2020/2021) | England | 10.1007/978-3-030-88166-5_56 | 0 | saxe street footbridge new glass fibre reinforced polymer frp footbridge designed wsp behalf balfour beatty design build contract network rail new frp footbridge replaces wrought iron iron footbridge built number suffering extensive corrosion new bridge carry footpath great western railway line teignmouth uk consists single number number span simply supported deck made pultruded frp modular panel connection clad moulded frp panel design solution combined rapid safe installation considerable reduction future maintenance requirement provided economic operational sustainability benefit paper present challenge faced design stage challenge include understanding effect material behavior robustness serviceability structure together effect substructure local site site specific challenge encountered due lightweight nature low stiffness new footbridge linked structure location railway stability existing substructure new old footbridge shown fig 1a fig 1b respectively
effect of operating temperature on the dynamic properties of a pultruded gfrp footbridge | Pultruded glass fibre-reinforced polymer (pGFRP) composites have seen increasing applications in construction of bridge structures. Depending on the location, these pGFRP bridges can be exposed to different operational temperature which results from climate or seasonal changes. In some countries, temperatures fluctuate between extremes of hot and cold weathers. Consequently, the question arises on whether the varying operational temperature affects the performance of pGFRP footbridges. This paper investigates the effect of operating temperature on the dynamic properties of a pGFRP footbridge built in Melbourne. This paper presents the results from an on-going dynamic testing procedure which was conducted over a period of 9 months. The measurement period covered a range of temperatures. At this stage, the results show that variation of dynamic properties due to temperature is insignificant. Although there is apparent linear relationship between modal properties and temperature for the first two modes of the footbridge, the data is insufficient to justify any relationship. The outputs of this work serve as a basis for the next stages of study pertaining the temperature effects on the modal properties of the pGFRP footbridge. Overall, this work should provide an insight on the performance of pGFRP bridges under varying operating temperatures. | 2021 | Proceedings Paper | Ngan, J. W.; Caprani, C. C.; Zhang, S. H. | BRIDGE MAINTENANCE, SAFETY, MANAGEMENT, LIFE-CYCLE SUSTAINABILITY AND INNOVATIONS | Australia | 10.1201/9780429279119-70 | 0 | pultruded glass fibre reinforced polymer pgfrp composite seen increasing application construction bridge structure depending location pgfrp bridge exposed different operational temperature climate seasonal change country temperature fluctuate extreme hot cold weather consequently question arises whether varying operational temperature affect performance pgfrp footbridge paper investigates effect operating temperature dynamic property pgfrp footbridge built melbourne paper present going dynamic testing procedure conducted period number month measurement period covered range temperature stage show variation dynamic property due temperature insignificant although apparent linear relationship modal property temperature first two mode footbridge insufficient justify relationship output work serve basis next stage pertaining temperature effect modal property pgfrp footbridge overall work provide insight performance pgfrp bridge varying operating temperature
an experimental study on mechanical behaviors of carbon fiber and microwave-assisted pyrolysis recycled carbon fiber-reinforced concrete | In the last decade, waste carbon fiber-reinforced plastic (CFRP) products have not been properly recycled and reused, and they sometimes cause environmental problems. In this paper, the microwave-assisted pyrolysis (MAP) technology was utilized to remove the resin from the CFRP bicycle frame, which was recycled into carbon fiber. A scanning electron microscope (SEM) and single filament tensile test were used to observe and compare the difference between recycled carbon fiber and normal carbon fiber. The mechanical performances of carbon fiber-reinforced concrete (CFRC) were investigated with static and dynamic tests under three different fiber/cement weight proportions (5 parts per thousand, 10 parts per thousand, and 15 parts per thousand). Three different kinds of carbon fiber were used in this study, normal carbon fiber, carbon fiber without coupling agent, and recycled carbon fiber. The experimental program was tested according to ASTM C39-01, ASTM C293, and ACI 544.2R standards for compression, flexural, and impact test, respectively. From the experimental results, addition of 10 parts per thousand of carbon fiber into the concrete exhibited maximum compressive and flexural strength. The impact performance of recycled carbon fiber improved the highest impact number compared with normal carbon fiber under different impact energy. | 2021 | Article | Li, Yeou-Fong; Li, Jie-You; Ramanathan, Gobinathan Kadagathur; Chang, Shu-Mei; Shen, Ming-Yuan; Tsai, Ying-Kuan; Huang, Chih-Hong | SUSTAINABILITY | Taiwan | 10.3390/su13126829 | 0 | last decade waste carbon fiber reinforced plastic cfrp product properly recycled reused sometimes cause environmental problem paper microwave assisted pyrolysis map technology utilized remove resin cfrp bicycle frame recycled carbon fiber scanning electron microscope sem single filament tensile test used observe compare difference recycled carbon fiber normal carbon fiber mechanical performance carbon fiber reinforced concrete cfrc investigated static dynamic test three different fiber cement weight proportion number part per thousand number part per thousand number part per thousand three different kind carbon fiber used normal carbon fiber carbon fiber without coupling agent recycled carbon fiber experimental program tested according astm c39 number astm c293 aci number 2r standard compression flexural impact test respectively experimental addition number part per thousand carbon fiber concrete exhibited maximum compressive flexural strength impact performance recycled carbon fiber improved highest impact number compared normal carbon fiber different impact energy
study on the utilization of waste thermoset glass fiber-reinforced polymer in normal strength concrete and controlled low strength material | Thermoset glass fiber-reinforced polymers (GFRP) have been widely used in manufacturing and construction for nearly half a century, but the large amount of waste produced by this material is difficult to dispose of. In an effort to address this issue, this research investigates the reuse of thermoset GFRP waste in normal strength concrete (NSC) and controlled low-strength materials (CLSM). The mechanical performance and workability of the resulting concrete were also evaluated. To prepare the concrete specimens, the thermoset GFRP waste was first pulverized into granular pieces, which were then mixed with cement, fly ash, and water to form cylindrical concrete specimens. The results showed that when the proportion of thermoset GFRP waste aggregate in the concrete increased, the compressive strengths of NSC and CLSM would decrease. However, when incorporating 5% GFRP waste into CLSM, the compressive strength was 7% higher than concrete without GFRP. However, the workability of CLSM could be improved to meet engineering standards by adding an appropriate amount of superplasticizer. This finding suggests that the use of various combinations of proportions in the mixture during production could allow for the production of CLSM with different compressive strength needs. In addition, the use of recycled thermoset GFRP waste as a new aggregate replacement for traditional aggregates in CLSM was found to be a more sustainable alternative to the current CLSM combinations used in the market. | 2023 | Article | Li, Yeou-Fong; Hsu, Yi-Wei; Syu, Jin-Yuan; Chen, Bian-Yu; Song, Bo | MATERIALS | Peoples R China | 10.3390/ma16093552 | 0 | thermoset glass fiber reinforced polymer gfrp widely used manufacturing construction nearly half century large amount waste produced material difficult dispose effort address issue research investigates reuse thermoset gfrp waste normal strength concrete nsc controlled low strength material clsm mechanical performance workability resulting concrete also evaluated prepare concrete specimen thermoset gfrp waste first pulverized granular piece mixed cement fly ash water form cylindrical concrete specimen showed proportion thermoset gfrp waste aggregate concrete increased compressive strength nsc clsm would decrease however incorporating number percent gfrp waste clsm compressive strength number percent higher concrete without gfrp however workability clsm could improved meet engineering standard adding appropriate amount superplasticizer finding suggests use various combination proportion mixture production could allow production clsm different compressive strength need addition use recycled thermoset gfrp waste new aggregate replacement traditional aggregate clsm found sustainable alternative current clsm combination used market
design and performance of autonomous chevron-brace systems with elastomeric-dampers for steel frames | This paper presents an innovative use of natural rubber pads for seismic control of multistory low- and medium-rise steel braced frames. Such pads have always been used as supplemental energy dissipation devices in structures that already have their own and independent seismic force resisting system. This paper investigates the use of such devices in series with chevron braces as an autonomous seismic force resisting system, which provides not only additional damping to the structure but also a period shift. The damping and isolation material is a fiber reinforced natural rubber exhibiting strong nonlinear dependence with respect to strain. First, a design procedure based on numerical studies is illustrated for a typical one-story building. Pseudo-linear models of the structures are used for the final evaluation of the seismic response. Cyclic tests on a full scale frame were conducted to calibrate the models and showed the reliability of the autonomous rubber-based system under full loading and real assembly conditions. Then a 1/3-scale 3-story chevron braced steel frame with and without rubber devices was used to evaluate the seismic performances of the system. The application was studied numerically and experimentally through shake table tests of the 1/3 reduced-scale model at different seismic intensities. Results show the efficiency of the system to significantly reduce linear seismic forces induced on the structure without devices. Control of displacements is also achieved but is highly dependant on the initial value of damping in the structure without devices. (C) 2015 Elsevier Ltd. All rights reserved. | 2015 | Article | Gauron, Olivier; Girard, Olivier; Paultre, Patrick; Proulx, Jean | JOURNAL OF CONSTRUCTIONAL STEEL RESEARCH | Canada | 10.1016/j.jcsr.2015.08.010 | 0 | paper present innovative use natural rubber pad seismic control multistory low medium rise steel braced frame pad always used supplemental energy dissipation device structure already independent seismic force resisting system paper investigates use device series chevron brace autonomous seismic force resisting system provides additional damping structure also period shift damping isolation material fiber reinforced natural rubber exhibiting strong nonlinear dependence respect strain first design procedure based numerical study illustrated typical one story building pseudo linear model structure used final evaluation seismic response cyclic test full scale frame conducted calibrate model showed reliability autonomous rubber based system full loading real assembly condition number number scale number story chevron braced steel frame without rubber device used evaluate seismic performance system application studied numerically experimentally shake table test number number reduced scale model different seismic intensity show efficiency system significantly reduce linear seismic force induced structure without device control displacement also achieved highly dependant initial value damping structure without device c number ltd right reserved
recycling of glass fibre reinforced polymer (gfrp) composite wastes in concrete: a critical review and cost benefit analysis | The application of fibre reinforced polymer (FRP) composites has increased substantially in recent years as a result of need for lighter and stronger materials. Currently, the reuse and/or recycling of composite wastes is very limited while most of wastes are disposed of in landfill or incinerated. Recently, mechanical recycling, fluidised bed, and pyrolysis has been developed to recycle FRP composites, but yet to be fully commercialised. As an alternative recycling strategy, incorporating glass fibre reinforced polymer (GFRP) into concrete has shown a great potential from both economic and environmental perspectives. This paper systematically reviews the performance of recycling of GFRP wastes into concrete with respect to fresh properties, mechanical properties, durability, environmental and financial aspects. Results show that the effect of recycled glass fibre reinforced polymer (rGFRP) on concrete mechanical strength is associated with the content of waste material (fibre or resin rich) and physical properties (shape, density, hydrophilicity) of GFRP recyclates, as well as the amount of recyclates. For rGFRP powder, the filler effect combined with the pozzolanic reaction can improve interfacial transition zone strength, increasing mechanical strength. Recycled glass fibre has reinforcing effect to restraint cracks and can provide extra slip resistance to strengthen the bond, resulting in improvement of flexural strength. Recycling of GFRP waste in concrete reduces water absorption of the concrete, improving durability properties. Furthermore, this research presents outcomes of cost-benefit analysis and benefit-cost ratio on five common GFRP recycling methods. The results show that repurposing rGFRP in concrete can reduce the total required investment and increase net profit. Recommendations and future perspectives are also provided to allow a wider adoption of rGFRP repurposing from industrial waste and the development of a more sustainable life cycle. | 2023 | Review | Tao, Y.; Hadigheh, S. A.; Wei, Y. | STRUCTURES | Australia | 10.1016/j.istruc.2023.05.018 | 0 | application fibre reinforced polymer frp composite increased substantially recent year result need lighter stronger material currently reuse recycling composite waste limited waste disposed landfill incinerated recently mechanical recycling fluidised bed pyrolysis developed recycle frp composite yet fully commercialised alternative recycling strategy incorporating glass fibre reinforced polymer gfrp concrete shown great potential economic environmental perspective paper systematically review performance recycling gfrp waste concrete respect fresh property mechanical property durability environmental financial aspect show effect recycled glass fibre reinforced polymer rgfrp concrete mechanical strength associated content waste material fibre resin rich physical property shape density hydrophilicity gfrp recyclates well amount recyclates rgfrp powder filler effect combined pozzolanic reaction improve interfacial transition zone strength increasing mechanical strength recycled glass fibre reinforcing effect restraint crack provide extra slip resistance strengthen bond resulting improvement flexural strength recycling gfrp waste concrete reduces water absorption concrete improving durability property furthermore research present outcome cost benefit benefit cost ratio five common gfrp recycling show repurposing rgfrp concrete reduce total required investment increase net profit recommendation future perspective also provided allow wider adoption rgfrp repurposing industrial waste development sustainable life cycle
studies on recycling silane controllable recovered carbon fiber from waste cfrp | During the production process of commercial carbon fiber reinforced polymers (CFRPs), a silane coupling agent is added to the carbon fiber at the sizing step as a binder to enhance the product's physical properties. While improving strength, the silane coupling agent results in a silane residue on recovered carbon fibers (rCF) after recycling, which is a disadvantage when using recovered carbon fibers in the manufacture of new materials. In this study, the rCF is recovered from waste carbon fiber reinforced polymers (CFRPs) from the bicycle industry by a microwave pyrolysis method, applying a short reaction time and in an air atmosphere. Moreover, the rCF are investigated for their surface morphologies and the elements present on the surface. The silicon element content changes with pyrolysis temperature were 0.4, 0.9, and 0.2%, respectively, at 450, 550, and 650 degrees C. Additionally, at 950 degrees C, silicon content can be reduced to 0.1 +/- 0.05%. The uniformity of microwave pyrolysis recycle treatment was compared with traditional furnace techniques used for bulk waste treatment by applying the same temperature regime. This work provides evidence that microwave pyrolysis can be used as an alternative method for the production of rCFs for reuse applications. | 2022 | Article | Chin, Kai-Yen; Shiue, Angus; Wu, Yi-Jing; Chang, Shu-Mei; Li, Yeou-Fong; Shen, Ming-Yuan; Leggett, Graham | SUSTAINABILITY | Taiwan | 10.3390/su14020700 | 0 | production process commercial carbon fiber reinforced polymer cfrps silane coupling agent added carbon fiber sizing step binder enhance product physical property improving strength silane coupling agent silane residue recovered carbon fiber rcf recycling disadvantage using recovered carbon fiber manufacture new material rcf recovered waste carbon fiber reinforced polymer cfrps bicycle industry microwave pyrolysis method applying short reaction time air atmosphere moreover rcf investigated surface morphology element present surface silicon element content change pyrolysis temperature number number number number number number percent respectively number number number degree c additionally number degree c silicon content reduced number number number number percent uniformity microwave pyrolysis recycle treatment compared traditional furnace technique used bulk waste treatment applying temperature regime work provides evidence microwave pyrolysis used alternative method production rcfs reuse application
experimental investigation on bio-composite using jute and banana fiber as a potential substitute of solid wood based materials | Sustainable development in construction field enhances the usage of renewable materials in concrete. In this paper an effort is made to characterize and utilize such renewable materials as an alternative material to wooden construction products. Natural plant fibers such as Jute fiber and banana fiber are used for this purpose. In addition to this, industrial wastes such as Fly ash (FA) and Groundnut shell ash (GNSA) have been used for manufacturing value added composite materials. This research work aims to introduce an alternative to wood usage which will promote forest conservation, to reduce industrial waste deposits, and to enhance environmental protection. The inclusion of banana fiber, jute fiber and natural resin resulted in the reduction of water absorption from 24% to 1.2% and 12 times improvement in the mechanical behavior when compared to particle board and teak wood. Adding groundnut ash showed improved abrasion resistance by 1.25 times. The proposed composite material reinforced with natural fiber and industrial waste has superior mechanical properties, better resistance to water absorption, wear and tear effect, and fire and weathering effects and also acts as a cost and energy effective material than the particle board and teak wood. | 2022 | Article | Rajendran, Mohana; Nagarajan, Chella Kavitha | JOURNAL OF NATURAL FIBERS | India | 10.1080/15440478.2020.1867943 | 0 | sustainable development construction field enhances usage renewable material concrete paper effort made characterize utilize renewable material alternative material wooden construction product natural plant fiber jute fiber banana fiber used purpose addition industrial waste fly ash fa groundnut shell ash gnsa used manufacturing value added composite material research work aim introduce alternative wood usage promote forest conservation reduce industrial waste deposit enhance environmental protection inclusion banana fiber jute fiber natural resin resulted reduction water absorption number percent number number percent number time improvement mechanical behavior compared particle board teak wood adding groundnut ash showed improved abrasion resistance number number time proposed composite material reinforced natural fiber industrial waste superior mechanical property better resistance water absorption wear tear effect fire weathering effect also act cost energy effective material particle board teak wood
sustainable thermosets and composites based on the epoxides of norbornylized seed oils and biomass fillers | Thermosets and composites were fabricated from the epoxides of norbornane seed oils (linseed oil, soybean oil, high-oleic soybean oil, and non-modified seed oils). The epoxides were cured using a cationic initiator to mold thermosets. Thermosets were characterized for their curing behavior and T-g by dynamic scanning calorimetry, crosslinking efficiency by Soxhlet extraction, and thermal stability by thermogravimetric analysis (TGA). Steric hindrance of the norbornylized seed oils had a perturbing effect on the extent of epoxidation. However, the higher ring strain energy of the norbornene moieties played a key role in epoxide curing, resulting in higher T-g thermosets with higher crosslinking efficiency. To the epoxide system with the highest optimum balance of T-g, crosslinking efficiency, and thermal stability, lignocellulosic sorghum-derived biomass fillers were added. The addition of biomass fillers increased the bio-based content and reduced the cost and weight of the composites. Further, torrefied and carbonized sorghum filler variants were used to study the effect of the extent of thermal treatment on curing and on the final thermoset properties. Fillers were characterized by TGA, IR, elemental analysis, and solid-state NMR. Glass fiber-reinforced composites were molded using the optimum formulation. The mechanical and thermal properties of the novel hybrid biocomposites were investigated using universal testing machine (UTM), impact tester, and TGA. Both the sorghum-filled thermosets and composites showed enhanced thermomechanical property as compared to the non-filled epoxy systems. Carbonized sorghum filler composites exhibited the highest mechanical properties and thermal stability. Elemental differences and biomass precursor differences such as the cellulose, hemicellulose, and lignin content were found to play a critical role toward the composite properties. The SEM images showed good interfacial adhesion between the polymer matrix, fillers, and fiber phase in the biomass-filled composites. Thus, the fabricated composites demonstrate the potential for being used as sustainable, greener, and lightweight composites. | 2022 | Article | Thomas, Jomin; Bouscher, Robert F.; Nwosu, Joseph; Soucek, Mark D. | ACS SUSTAINABLE CHEMISTRY & ENGINEERING | USA | 10.1021/acssuschemeng.2c03434 | 1 | thermosets composite fabricated epoxides norbornane seed oil linseed oil soybean oil high oleic soybean oil non modified seed oil epoxides cured using cationic initiator mold thermosets thermosets characterized curing behavior g dynamic scanning calorimetry crosslinking efficiency soxhlet extraction thermal stability thermogravimetric tga steric hindrance norbornylized seed oil perturbing effect extent epoxidation however higher ring strain energy norbornene moiety played key role epoxide curing resulting higher g thermosets higher crosslinking efficiency epoxide system highest optimum balance g crosslinking efficiency thermal stability lignocellulosic sorghum derived biomass filler added addition biomass filler increased bio based content reduced cost weight composite torrefied carbonized sorghum filler variant used effect extent thermal treatment curing final thermoset property filler characterized tga ir elemental solid state nmr glass fiber reinforced composite molded using optimum formulation mechanical thermal property novel hybrid biocomposites investigated using universal testing machine utm impact tester tga sorghum filled thermosets composite showed enhanced thermomechanical property compared non filled epoxy system carbonized sorghum filler composite exhibited highest mechanical property thermal stability elemental difference biomass precursor difference cellulose hemicellulose lignin content found play critical role toward composite property sem image showed good interfacial adhesion polymer matrix filler fiber phase biomass filled composite thus fabricated composite demonstrate potential used sustainable greener lightweight composite
mechanical behaviors of microwave-assisted pyrolysis recycled carbon fiber-reinforced concrete with early-strength cement | This study aimed to investigate the mechanical performance of early-strength carbon fiber-reinforced concrete (ECFRC) by incorporating original carbon fiber (OCF), recycled carbon fiber (RCF), and sizing-removed carbon fiber (SCF). Compressive, flexural, and splitting tensile strength were tested under three fiber-to-cement weight ratios (5 parts per thousand, 10 parts per thousand, and 15 parts per thousand). The RCF was produced from waste bicycle parts made of carbon fiber-reinforced polymer (CFRP) through microwave-assisted pyrolysis (MAP). The sizing-removed fiber was obtained through a heat-treatment method applied to the OCF. The results of scanning electron microscopy (SEM) analysis with energy dispersive X-ray spectrometry (EDS) indicated the successful removal of sizing and impurities from the surface of the RCF and SCF. The mechanical test results showed that ECFRC with a 10 parts per thousand fiber-to-cement weight ratio of carbon fiber had the greatest improvement in its mechanical strengths. Moreover, the ECFRC with 10 parts per thousand RCF exhibited higher compressive, flexural, and splitting tensile strength than that of benchmark specimen by 14.2%, 56.5%, and 22.5%, respectively. The ECFRC specimens with a 10 parts per thousand fiber-to-cement weight ratio were used to analyze their impact resistance under various impact energies in the impact test. At 50 joules of impact energy, the impact number of the ECFRC with SCF was over 23 times that of the benchmark specimen (early-strength concrete without fiber) and was also greater than that of ECFRC with OCF and RCF. | 2023 | Article | Li, Yeou-Fong; Li, Jie-You; Syu, Jin-Yuan; Yang, Tzu-Hsien; Chang, Shu-Mei; Shen, Ming-Yuan | MATERIALS | Taiwan | 10.3390/ma16041507 | 0 | aimed investigate mechanical performance early strength carbon fiber reinforced concrete ecfrc incorporating original carbon fiber ocf recycled carbon fiber rcf sizing removed carbon fiber scf compressive flexural splitting tensile strength tested three fiber cement weight ratio number part per thousand number part per thousand number part per thousand rcf produced waste bicycle part made carbon fiber reinforced polymer cfrp microwave assisted pyrolysis map sizing removed fiber obtained heat treatment method applied ocf scanning electron microscopy sem energy dispersive x ray spectrometry ed indicated successful removal sizing impurity surface rcf scf mechanical test showed ecfrc number part per thousand fiber cement weight ratio carbon fiber greatest improvement mechanical strength moreover ecfrc number part per thousand rcf exhibited higher compressive flexural splitting tensile strength benchmark specimen number number percent number number percent number number percent respectively ecfrc specimen number part per thousand fiber cement weight ratio used analyze impact resistance various impact energy impact test number joule impact energy impact number ecfrc scf number time benchmark specimen early strength concrete without fiber also greater ecfrc ocf rcf
reinformed polymer hangers world's first large bridge fully relying on carbon fiber reinforced polymer hangers | The Public City Transport Operator (SSB) of Stuttgart is building in 2020 a network arch bridge of 124-meter span with carbon fibre reinforced polymer (CFRP) hangers. The use of CFRP for all hangers allows a reduction of the cross sectional area of those to about one quarter of an equivalent steel cross-section. The sustainability of the CFRP hangers is in comparison to those of steel impressive. Finally, the use of hangers made of CFRP is less expensive than of steel and gives more freedom for an aesthetic arrangement of the network. | 2021 | Article | Meier, Urs; Winistorfer, Andreas U.; Haspel, Lorenz | SAMPE JOURNAL | Switzerland |  | 1 | public city transport operator ssb stuttgart building number network arch bridge number meter span carbon fibre reinforced polymer cfrp hanger use cfrp hanger allows reduction cross sectional area one quarter equivalent steel cross section sustainability cfrp hanger comparison steel impressive finally use hanger made cfrp le expensive steel give freedom aesthetic arrangement network
recent advances in the development of fire-resistant biocomposites-a review | Biocomposites reinforced with natural fibers represent an eco-friendly and inexpensive alternative to conventional petroleum-based materials and have been increasingly utilized in a wide variety of industrial applications due to their numerous advantages, such as their good mechanical properties, low production costs, renewability, and biodegradability. However, these engineered composite materials have inherent downsides, such as their increased flammability when subjected to heat flux or flame initiators, which can limit their range of applications. As a result, certain attempts are still being made to reduce the flammability of biocomposites. The combustion of biobased composites can potentially create life-threatening conditions in buildings, resulting in substantial human and material losses. Additives known as flame-retardants (FRs) have been commonly used to improve the fire protection of wood and biocomposite materials, textiles, and other fields for the purpose of widening their application areas. At present, this practice is very common in the construction sector due to stringent fire safety regulations on residential and public buildings. The aim of this study was to present and discuss recent advances in the development of fire-resistant biocomposites. The flammability of wood and natural fibers as material resources to produce biocomposites was researched to build a holistic picture. Furthermore, the potential of lignin as an eco-friendly and low-cost FR additive to produce high-performance biocomposites with improved technological and fire properties was also discussed in detail. The development of sustainable FR systems, based on renewable raw materials, represents a viable and promising approach to manufacturing biocomposites with improved fire resistance, lower environmental footprint, and enhanced health and safety performance. | 2022 | Article | Madyaratri, Elvara Windra; Ridho, Muhammad Rasyidur; Aristri, Manggar Arum; Lubis, Muhammad Adly Rahandi; Iswanto, Apri Heri; Nawawi, Deded Sarip; Antov, Petar; Kristak, Lubos; Majlingova, Andrea; Fatriasari, Widya | POLYMERS | Indonesia | 10.3390/polym14030362 | 1 | biocomposites reinforced natural fiber represent eco friendly inexpensive alternative conventional petroleum based material increasingly utilized wide variety industrial application due numerous advantage good mechanical property low production cost renewability biodegradability however engineered composite material inherent downside increased flammability subjected heat flux flame initiator limit range application result certain attempt still made reduce flammability biocomposites combustion biobased composite potentially create life threatening condition building resulting substantial human material loss additive known flame retardant fr commonly used improve fire protection wood biocomposite material textile field purpose widening application area present practice common construction sector due stringent fire safety regulation residential public building aim present discus recent advance development fire resistant biocomposites flammability wood natural fiber material resource produce biocomposites researched build holistic picture furthermore potential lignin eco friendly low cost fr additive produce high performance biocomposites improved technological fire property also discussed detail development sustainable fr system based renewable raw material represents viable promising approach manufacturing biocomposites improved fire resistance lower environmental footprint enhanced health safety performance
recycling, reclamation and re-manufacturing of carbon fibres | The recycling of carbon fibre reinforced polymers (CFRPs) is much needed due to the environmental challenges posed by traditional landfilling. Although, various recycling techniques have been used for the recovery of carbon fibres from waste materials, the recycled fibres have limited applications due to partial deterioration of mechanical properties and shortening of fibre lengths. This review article aims to shed light on the advancement in the carbon fibre recycling techniques from used composite materials. Further, the disadvantages of mechanical and thermal recycling approaches over chemical recycling such as production of low quality fibres, low tensile strength, char deposition, etc. have been brought out concisely. | 2018 | Review | Verma, Swati; Balasubramaniam, Bhuvaneshwari; Gupta, Raju Kumar | CURRENT OPINION IN GREEN AND SUSTAINABLE CHEMISTRY | India | 10.1016/j.cogsc.2018.05.011 | 0 | recycling carbon fibre reinforced polymer cfrps much needed due environmental challenge posed traditional landfilling although various recycling technique used recovery carbon fibre waste material recycled fibre limited application due partial deterioration mechanical property shortening fibre length review article aim shed light advancement carbon fibre recycling technique used composite material disadvantage mechanical thermal recycling approach chemical recycling production low quality fibre low tensile strength char deposition etc brought concisely
recycling of reinforced glass fibers waste: current status | In this paper, a review of the current status and future perspectives for reinforced glass fiber waste is undertaken, as well as an evaluation of the management hierarchy for these end-of-life materials. Waste levels are expected to increase in the coming years, but an improvement of collection routes is still necessary. The recycling processes for these materials are presented. The associated advantages and disadvantages, as well as the corresponding mechanical characteristics, are described. Although mechanical shredding is currently the most used process, there is a potential for thermal processes to be more competitive than others due to the fiber quality after the recycling process. However, the energy requirements of each of the processes are not yet well explained, which compromises the determination of the economic value of the recycled fibers when included in other products, as well as the process feasibility. Nevertheless, the work of some authors that successfully integrated recycled glass fibers into other elements with increased mechanical properties is evaluated. Future recommendations for the recycling of glass fiber and its commercialization are made. | 2022 | Review | Goncalves, R. M.; Martinho, Alberto; Oliveira, J. P. | MATERIALS | Portugal | 10.3390/ma15041596 | 0 | paper review current status future perspective reinforced glass fiber waste undertaken well evaluation management hierarchy end life material waste level expected increase coming year improvement collection route still necessary recycling process material presented associated advantage disadvantage well corresponding mechanical characteristic described although mechanical shredding currently used process potential thermal process competitive others due fiber quality recycling process however energy requirement process yet well explained compromise determination economic value recycled fiber included product well process feasibility nevertheless work successfully integrated recycled glass fiber element increased mechanical property evaluated future recommendation recycling glass fiber commercialization made
progress in chemical recycling of carbon fiber reinforced epoxy composites | Carbon fiber reinforced polymer (CFRP) composites are indispensable in a variety of applications, because of their high specific strength. CFRPs are generally constructed by carbon fibers as reinforcements and crosslinked polymers as binders. Due to the irreversible nature of the crosslinked polymers, CFRPs are neither repairable nor recyclable. Once the material is damaged or out of service, landfill or incineration is the typical way to deal with the waste. These methods take no advantages of the residue value of the waste and add burdens to the environment. To reduce waste and cost, it is desirable to develop effective recycling technologies to reserve the residue value of carbon fiber and polymer matrix. In the past decade, chemical recycling by cleaving the covalent bonds in a solvent has been considered as an ideal path for the recycling of CFRP wastes, because it has the potential to recover both valuable CFs and polymer matrix. In this review, the discussion is focused on the progress in the chemical recycling of CFRP. The primary matrix resin of CFRP discussed in this review is epoxy resin which is the most widely used polymer matrix. In addition, the challenges and outlook are provided. | 2022 | Review | Liu, Tuan; Shao, Lin; Zhao, Baoming; Chang, Yu-Chung; Zhang, Jinwen | MACROMOLECULAR RAPID COMMUNICATIONS | USA | 10.1002/marc.202200538 | 0 | carbon fiber reinforced polymer cfrp composite indispensable variety application high specific strength cfrps generally constructed carbon fiber reinforcement crosslinked polymer binder due irreversible nature crosslinked polymer cfrps neither repairable recyclable material damaged service landfill incineration typical way deal waste take advantage residue value waste add burden environment reduce waste cost desirable develop effective recycling technology reserve residue value carbon fiber polymer matrix past decade chemical recycling cleaving covalent bond solvent considered ideal path recycling cfrp waste potential recover valuable cf polymer matrix review discussion focused progress chemical recycling cfrp primary matrix resin cfrp discussed review epoxy resin widely used polymer matrix addition challenge outlook provided
zero-waste recycling of shelf-cured pre-impregnated carbon fiber reinforced epoxy laminae | The main objective of this study was to investigate a zero-waste restoration and reprocessing method of carbon/epoxy prepreg. We studied a series of chemical and thermal treatments to reshape and re-strengthen pre-impregnated (prepreg) carbon fiber-reinforced polymer (CFRP) composite rolls that were cured over the shelf, never been used, and would otherwise be discarded. The proposed treatment method is of high interest in minimizing solid waste and reducing the environmental footprint of polymer composites. We used a series of solvents (water, ethanol, N, N- Dimethylformamide (DMF) and Sulfuric Acid) to induce ductility in the scrap already rigid self-cured specimens. The chemical treatments of the scraps using mixtures of DMF-Water or DMF-Ethanol enhanced the ductility of the samples without any negative impact on the mechanical properties. However, the chemical treatment of scarps using a mixture of sulfuric acid with other solvents, could not improve the ductility of the samples. Heat pressing the chemically treated samples further enhanced the ductility of the samples and flattened the scrap composites. The recovered strength and modulus of the recycled prepreg CFRP reached a promising value of over 65% of the original properties, where the samples treated with a mixture of DMF-ethanol preserved their mechanical properties better than other treated samples. The simple, safe, and zero-waste recycling technique presented in this study has proven to be effective for closing the life cycle of a thermoset polymer composite. | 2020 | Article | Ajam, Alaa; Tehrani-Bagha, Ali; Mustapha, Samir; Harb, Mohammad | APPLIED COMPOSITE MATERIALS | Lebanon | 10.1007/s10443-020-09821-7 | 0 | main objective investigate zero waste restoration reprocessing method carbon epoxy prepreg studied series chemical thermal treatment reshape strengthen pre impregnated prepreg carbon fiber reinforced polymer cfrp composite roll cured shelf never used would otherwise discarded proposed treatment method high interest minimizing solid waste reducing environmental footprint polymer composite used series solvent water ethanol n n dimethylformamide dmf sulfuric acid induce ductility scrap already rigid self cured specimen chemical treatment scrap using mixture dmf water dmf ethanol enhanced ductility sample without negative impact mechanical property however chemical treatment scarp using mixture sulfuric acid solvent could improve ductility sample heat pressing chemically treated sample enhanced ductility sample flattened scrap composite recovered strength modulus recycled prepreg cfrp reached promising value number percent original property sample treated mixture dmf ethanol preserved mechanical property better treated sample simple safe zero waste recycling technique presented proven effective closing life cycle thermoset polymer composite
virtual reality for showcasing sustainable engineering design | One of the goals of national parks is to promote sustainable development and environmental education. This paper presents a study to further the goal by demonstrating the value of virtual reality and augmented reality in the construction of a FRP (Fiber Reinforced Polymer or Plastics) pedestrian bridge in Taiwan's national park. The purposes are three-fold. First, the bridge serves to educate visitors about the infrastructure of the park. Second, it attracts the attention of the public and raises interest in conservation and sustainability. Third, it allows to showcase sustainable engineering design with the latest virtual reality technology. The example described in this paper is based on the same principles of e-learning and mobile learning. The experience is valuable in encouraging and promoting tourism opportunities and sustainable resource use in national parks. | 2018 | Proceedings Paper | Chen, Walter; Li, Dong-Huang; Li, Yeou-Fong | 2018 2ND INTERNATIONAL CONFERENCE ON ENVIRONMENTAL AND ENERGY ENGINEERING (IC3E 2018) | Taiwan | 10.1088/1755-1315/146/1/012017 | 0 | one goal national park promote sustainable development environmental education paper present goal demonstrating value virtual reality augmented reality construction frp fiber reinforced polymer plastic pedestrian bridge taiwan national park purpose three fold first bridge serf educate visitor infrastructure park second attracts attention public raise interest conservation sustainability third allows showcase sustainable engineering design latest virtual reality technology example described paper based principle e learning mobile learning experience valuable encouraging promoting tourism opportunity sustainable resource use national park
flexural behavior of hybrid composite beams | This paper presents the development of composite beams, which consist of hybrid carbon and glass fiber-reinforced polymer (FRP) I-beams and precast, ultra-high-performance, fiber-reinforced concrete (UHPFRC) slabs. Hybrid FRPs (HFRPs) provide the advantage of high resistance to corrosion, while UHPFRC has great strength and durability. The combination of these two materials is expected to benefit structures subjected to severe environmental conditions and to respond to the need for accelerated bridge construction. Three full-scale composite beams with varied UHPFRC slab width were tested under four-point flexural loading. Bolt shear connectors with and without epoxy bonding were used in the tested beams. The bolt shear connectors and epoxy were used to resist the horizontal shear flow at the interface between the HFRP I-beam and the UHPFRC slab. The composite action between the HFRP I-beam and UHPFRC slab was investigated. The test results showed that all of the composite beams exhibited significant improvements in stiffness and strength properties, above those of single HFRP I-beams without a UHPFRC slab. A fiber model was developed to predict the strength and stiffness of the composite beam, and the model accuracy was verified. Good agreement was found between the experimental and analytical results. The high tensile strength of a carbon FRP in an HFRP tensile flange could be used effectively, and the delamination failure of an HFRP compressive flange could be prevented through the addition of a UHPFRC slab on the top flange of the HFRP I-beam. The study revealed that HFRP UHPFRC beams were efficient and could provide a competitive, cost-effective, and sustainable solution to bridge structures. | 2013 | Article | Hai Nguyen; Mutsuyoshi, Hiroshi; Zatar, Wael | TRANSPORTATION RESEARCH RECORD | USA | 10.3141/2332-06 | 0 | paper present development composite beam consist hybrid carbon glass fiber reinforced polymer frp beam precast ultra high performance fiber reinforced concrete uhpfrc slab hybrid frps hfrps provide advantage high resistance corrosion uhpfrc great strength durability combination two material expected benefit structure subjected severe environmental condition respond need accelerated bridge construction three full scale composite beam varied uhpfrc slab width tested four point flexural loading bolt shear connector without epoxy bonding used tested beam bolt shear connector epoxy used resist horizontal shear flow interface hfrp beam uhpfrc slab composite action hfrp beam uhpfrc slab investigated test showed composite beam exhibited significant improvement stiffness strength property single hfrp beam without uhpfrc slab fiber model developed predict strength stiffness composite beam model accuracy verified good agreement found experimental analytical high tensile strength carbon frp hfrp tensile flange could used effectively delamination failure hfrp compressive flange could prevented addition uhpfrc slab top flange hfrp beam revealed hfrp uhpfrc beam efficient could provide competitive cost effective sustainable solution bridge structure
fine limestone dust from ornamental stone factories: a potential filler in the production of high-performance hybrid fiber-reinforced concrete | The utilization of alternative supplementary cementitious materials (ASCM) and additives in concrete becomes a daily practice due to the increased awareness of their socio-ecological impacts. Exploring for renewable resources of ASCM has been the driving force for the research on this topic since decades. Waste materials have been shown to possess intrinsic physico-chemical properties dependent on their chemical source and physical status. However, wastes evolved in the form of fine dust are known to cause chemical, biological and visual pollution when left in open areas without collection and proper recycling or damping. The ornamental stone factories, necessary for the decoration of the contemporary constructions, produce fine limestone dust (FLSD), which was elucidated as an example in this study. A huge amount of FLSD is released from this industry. The incorporation of a high volume of FLSD and hybrid combination of steel fibers and polyvinyl alcohol (PVA) microfibers in the production of high-performance concrete (HPC) was the main objective of the study. The replacement level of 45% FLSD has enabled a high dispersion of 0.35% PVA microfibers in the presence of 1% steel fibers of the total mix volume. Moreover, the presence of FLSD has also mitigated the occurrence of PVA balling effect, which often takes place at much lower dosages. The results of the mechanical and chloride-ion penetration resistance of the final concrete mixture were encouraging. Both high compressive strength of 70 MPa and elevated modulus of rupture of 12 MPa with a cementitious matrix of very low penetration for chloride ions, supported with enhanced microstructure, could be obtained. The production of high-performance hybrid fiber-reinforced concrete containing high volume ornamental stone dust is proved feasible, ecofriendly and sustainable. (C) 2020 Elsevier Ltd. All rights reserved. | 2020 | Article | Fares, Galal; Albaroud, Mahmoud Hamad; Khan, M. Iqbal | CONSTRUCTION AND BUILDING MATERIALS | Saudi Arabia | 10.1016/j.conbuildmat.2020.120009 | 0 | utilization alternative supplementary cementitious material ascm additive concrete becomes daily practice due increased awareness socio ecological impact exploring renewable resource ascm driving force research topic since decade waste material shown posse intrinsic physico chemical property dependent chemical source physical status however waste evolved form fine dust known cause chemical biological visual pollution left open area without collection proper recycling damping ornamental stone factory necessary decoration contemporary construction produce fine limestone dust flsd elucidated example huge amount flsd released industry incorporation high volume flsd hybrid combination steel fiber polyvinyl alcohol pva microfibers production high performance concrete hpc main objective replacement level number percent flsd enabled high dispersion number number percent pva microfibers presence number percent steel fiber total mix volume moreover presence flsd also mitigated occurrence pva balling effect often take place much lower dosage mechanical chloride ion penetration resistance final concrete mixture encouraging high compressive strength number mpa elevated modulus rupture number mpa cementitious matrix low penetration chloride ion supported enhanced microstructure could obtained production high performance hybrid fiber reinforced concrete containing high volume ornamental stone dust proved feasible ecofriendly sustainable c number ltd right reserved
development and weatherability of bio-based composites of structural quality using flax fiber and epoxidized sucrose soyate | Composites having high bio-based content with properties and costs rivaling those consisting of synthetic constituents are a goal of much current research. The obviousmaterial choices -vegetable oil based resins and natural fibers -present the challenges of poor resin properties and weak fiber/matrix bonding, respectively. Conventional methods of overcoming poor resin quality involve the incorporation of additives, which dilute the resulting composite's bio-content and increases cost. To overcome these limitations while maintaining high bio-content, in this study, a newly developed biobased resin, epoxidized sucrose soyate (ESS), is combined with surface-treated flax fiber to produce novel bio-composites. Properties of manufactured composites were compared against those using epoxy resin reinforced with flax fiber. In addition to mechanical property evaluation, accelerated weathering was performed on the manufactured composites to evaluate the mechanical properties after exposing to UV and moisture. The results of this study revealed the successful production of biocomposites having properties that meet or exceed those of conventional pultruded members while having 85% bio-content. Moreover, composites using treated flax fiber and ESS resin showed less degradation in properties and appearance after accelerated weathering exposure. (C) 2016 Elsevier Ltd. All rights reserved. | 2017 | Article | Taylor, Christopher; Amiri, Ali; Paramarta, Adlina; Ulven, Chad; Webster, Dean | MATERIALS & DESIGN | USA | 10.1016/j.matdes.2016.10.002 | 1 | composite high bio based content property cost rivaling consisting synthetic constituent goal much current research obviousmaterial choice vegetable oil based resin natural fiber present challenge poor resin property weak fiber matrix bonding respectively conventional overcoming poor resin quality involve incorporation additive dilute resulting composite bio content increase cost overcome limitation maintaining high bio content newly developed biobased resin epoxidized sucrose soyate es combined surface treated flax fiber produce novel bio composite property manufactured composite compared using epoxy resin reinforced flax fiber addition mechanical property evaluation accelerated weathering performed manufactured composite evaluate mechanical property exposing uv moisture revealed successful production biocomposites property meet exceed conventional pultruded member number percent bio content moreover composite using treated flax fiber es resin showed le degradation property appearance accelerated weathering exposure c number ltd right reserved
day-ahead operational scheduling with enhanced flexible ramping product: design and analysis | New resource mix, e.g., renewable resources, are imposing operational complexities to modern power systems by intensifying uncertainty and variability in the system net load. This issue has motivated independent system operators (ISOs), e.g., California ISO (CAISO), to add flexible ramping products (FRPs) to their day-ahead (DA) market models. Such structural changes in the DA market formulation require further analyses and detailed design to ensure adequate operational flexibility, market efficiency, and reliability. This paper conducts a comprehensive study to: (a) augment existing DA market models with enhanced FRP design to schedule ramp capabilities that are more adaptive with respect to the real-time (RT) 15-min net load variability and uncertainty, and (b) design corresponding market payment policies that accurately reflect the value of the added flexibility through enhanced FRP design. The proposed FRP design can be implemented in present-day system operations with minimal disruption to existing DA market models. Performance of the proposed DA market model, which includes the enhanced FRP design, is compared against the DA market model with existing FRP design through a validation methodology based on RT unit commitment model. This validation methodology mimics fifteen-minute markets of CAISO. The proposed method is tested on an IEEE 118-bus test system. | 2022 | Article | Ghaljehei, Mohammad; Khorsand, Mojdeh | IEEE TRANSACTIONS ON POWER SYSTEMS | USA | 10.1109/tpwrs.2021.3110712 | 0 | new resource mix e g renewable resource imposing operational complexity modern power system intensifying uncertainty variability system net load issue motivated independent system operator isos e g california iso caiso add flexible ramping product frps day ahead da market model structural change da market formulation require analysis detailed design ensure adequate operational flexibility market efficiency reliability paper conduct comprehensive augment existing da market model enhanced frp design schedule ramp capability adaptive respect real time rt number min net load variability uncertainty b design corresponding market payment policy accurately reflect value added flexibility enhanced frp design proposed frp design implemented present day system operation minimal disruption existing da market model performance proposed da market model includes enhanced frp design compared da market model existing frp design validation methodology based rt unit commitment model validation methodology mimic fifteen minute market caiso proposed method tested ieee number bus test system
novel engineered wood and bamboo composites for structural applications: state-of-art of manufacturing technology and mechanical performance evaluation | Both wood and bamboo are renewable anisotropic materials with a long application history in human society. Engineered wood or bamboo aiming to mitigate the variability of the natural material can provide better material properties and structural performance, compared to original sawn lumber or raw bamboo. In this paper, a state-of-the-art review was conducted on three types of novel engineered wood composites, namely fiber reinforced polymer (FRP) reinforced glulam, cross-laminated timber (CLT), and wood scrimber, as well as three types of novel engineered bamboo composites, namely laminated bamboo lumber (LBL), glued-laminated bamboo (glubam), and bamboo scrimber, with particular attentions to their manufacturing technologies, modeling approaches, and mechanical properties. Then, for these novel engineered wood/bamboo composites, a comprehensive comparison was conducted on their mechanical properties and on their densities. Finally, several cases of structural applications were respectively illustrated, in which these aforementioned engineered wood/bamboo composites were adopted as main building materials. Potentials of applying these engineered wood/bamboo composites for structures were confirmed, and their possible existing drawbacks were also discussed. (C) 2020 Elsevier Ltd. All rights reserved. | 2020 | Review | Sun, Xiaofeng; He, Minjuan; Li, Zheng | CONSTRUCTION AND BUILDING MATERIALS | Peoples R China | 10.1016/j.conbuildmat.2020.118751 | 0 | wood bamboo renewable anisotropic material long application history human society engineered wood bamboo aiming mitigate variability natural material provide better material property structural performance compared original sawn lumber raw bamboo paper state art review conducted three type novel engineered wood composite namely fiber reinforced polymer frp reinforced glulam cross laminated timber clt wood scrimber well three type novel engineered bamboo composite namely laminated bamboo lumber lbl glued laminated bamboo glubam bamboo scrimber particular attention manufacturing technology modeling approach mechanical property novel engineered wood bamboo composite comprehensive comparison conducted mechanical property density finally several case structural application respectively illustrated aforementioned engineered wood bamboo composite adopted main building material potential applying engineered wood bamboo composite structure confirmed possible existing drawback also discussed c number ltd right reserved
state of the art contemporary prefabricated fiber-reinforced posts | Background: There is an increased interest in investigating and use of prefabricated fiber-reinforced posts by scientists and clinicians in the restoration of endodontically treated teeth. Objective: The objective of this narrative review was to summarize the composition of contemporary prefabricated fiber-reinforced posts and elucidate its effect on the different properties of these posts. Methods: PubMed/Medline, Scopus, and Google Scholar were searched from January 1990 to December 2019 for English Language articles describing the composition and properties of prefabricated fiber-reinforced posts. First, the search strategy was established for Medline / PubMed using the following terms ((Fiber post[All Fields] OR (fiber reinforced post[All Fields] AND composition[All Fields] AND (matrix[MeSH Terms] OR (fiber[All Fields] AND properties[All Fields] AND epoxy[All Fields]) OR dimethacrylate[All Fields]) AND NOT (CAD CAM[ All Fields])). The search strategy was then adapted for Scopus and Google Scholar databases to identify eligible studies. Results: The current state of the art of prefabricated fiber-reinforced posts revealed a myriad of products with different formulations which are reflected on the mechanical and handling characteristics of the different posts available in the market. More recent research and development efforts attempted to address issues related to the improved transmission of polymerization light through the post to the most apical end of the restoration inside the root canal. Others focused on the development of new matrix materials for fiber-reinforced posts. Conclusion: A review of the literature revealed that currently available prefabricated fiber-reinforced posts consist of a heterogeneous group of materials which can have a significant effect on the behavior of posts. Understanding different formulations will help clinicians in scrutinizing the vast literature available on prefabricated fiber-reinforced posts. This, in turn, will help them make an informed decision when selecting materials for the restoration of endodontically treated teeth. | 2020 | Review | Elsubeihi, Emad S.; Aljafarawi, Tareq; Elsubeihi, Heba E. | OPEN DENTISTRY JOURNAL | U Arab Emirates | 10.2174/1874210602014010313 | 0 | increased interest investigating use prefabricated fiber reinforced post scientist clinician restoration endodontically treated teeth objective objective narrative review summarize composition contemporary prefabricated fiber reinforced post elucidate effect different property post pubmed medline scopus google scholar searched january number december number english language article describing composition property prefabricated fiber reinforced post first search strategy established medline pubmed using following term fiber post field fiber reinforced post field composition field matrix mesh term fiber field property field epoxy field dimethacrylate field cad cam field search strategy adapted scopus google scholar database identify eligible study current state art prefabricated fiber reinforced post revealed myriad product different formulation reflected mechanical handling characteristic different post available market recent research development effort attempted address issue related improved transmission polymerization light post apical end restoration inside root canal others focused development new matrix material fiber reinforced post review literature revealed currently available prefabricated fiber reinforced post consist heterogeneous group material significant effect behavior post understanding different formulation help clinician scrutinizing vast literature available prefabricated fiber reinforced post turn help make informed decision selecting material restoration endodontically treated teeth
human health impact as a boundary selection criterion in the life cycle assessment of pultruded fiber reinforced polymer composite materials | The human health impact of fiber reinforced polymer (FRP) composite materials manufactured by the pultrusion industry is not fully understood. In particular, it is unclear whether the human health impact of toxic chemicals present in low concentrations in fire retardant pultruded FRP materials is disproportionately high. This impact may be an important criterion when making boundary selection decisions in the life cycle assessment (LCA) of these materials. The North American pultrusion industry was surveyed to determine resin mix concentration levels and workplace inhalation toxicity exposure levels. LCAs were then conducted on three building panel resin mixes to determine whether the human health impact of toxic chemicals used in the mixes was low enough to exclude the chemicals from the life cycle inventory (LCI) boundary. The first resin mix represented a typical pultruded product, the second mix removed toxic chemicals present in small concentrations, and the third mix replaced toxic chemicals present in small concentrations with a nontoxic chemical. Results showed that toxicity levels fell below exposure limits and no significant difference in human health impact existed among the LCAs. The research concludes that human health impact is a useful criterion when defining an LCI boundary. Toxic chemicals present in small concentrations in pultruded FRP materials may be excluded from the LCI boundary, as their human health impacts are low. Because these levels are marginal in North American pultrusion factories, no changes in resin mixes are recommended for the pultrusion industry. | 2012 | Article | Basbagill, John P.; Lepech, Michael D.; Ali, Subhan M. | JOURNAL OF INDUSTRIAL ECOLOGY | USA | 10.1111/j.1530-9290.2011.00416.x | 0 | human health impact fiber reinforced polymer frp composite material manufactured pultrusion industry fully understood particular unclear whether human health impact toxic chemical present low concentration fire retardant pultruded frp material disproportionately high impact may important criterion making boundary selection decision life cycle assessment lca material north american pultrusion industry surveyed determine resin mix concentration level workplace inhalation toxicity exposure level lcas conducted three building panel resin mix determine whether human health impact toxic chemical used mix low enough exclude chemical life cycle inventory lci boundary first resin mix represented typical pultruded product second mix removed toxic chemical present small concentration third mix replaced toxic chemical present small concentration nontoxic chemical showed toxicity level fell exposure limit significant difference human health impact existed among lcas research concludes human health impact useful criterion defining lci boundary toxic chemical present small concentration pultruded frp material may excluded lci boundary human health impact low level marginal north american pultrusion factory change resin mix recommended pultrusion industry
novel sandwich structure of composite-metal laminates based on cellulosic woven pineapple leaf fibre | Fibre metal laminates (FMLs) are the contemporary sandwich materials that have been employed in the aerospace industries. The commercially available synthetic fibre based FMLs have shown excellent fatigue, impact and specific properties over those of metallic alloys. In order to explore the potential of environmental friendly cellulosic based materials, this research work aims to characterise the mechanical properties of novel woven pineapple leaf fibre reinforced metal laminates which were prepared through the hot compression moulding technique. For the comparison purpose, the mechanical properties of woven pineapple leaf fabrics and pineapple leaf fibre reinforced composite laminates were determined as well. It was concluded that the pineapple leaf fibre reinforced metal laminates evidenced salient mechanical and specific properties over pineapple leaf fabrics and composites. The specific tensile strength of metal laminates was 230.87% and 62.21% higher than those of the pineapple leaf fabrics and composite laminates whereas the specific flexural strength of metal laminates was 174.91% higher than composite laminates. Besides that, metal laminates also showed an impact strength of 91.49 kJ/m(2)which was 143.13% greater than that of the composite laminates. The results indeed showed that the pineapple based FMLs could be considered as the promising and sustainable sandwich materials in future structural applications. | 2021 | Article | Feng, Ng Lin; Malingam, Sivakumar Dhar; Ishak, Noordiana Mohd; Subramaniam, Kathiravan | JOURNAL OF SANDWICH STRUCTURES & MATERIALS | Malaysia | 10.1177/1099636220931479 | 0 | fibre metal laminate fmls contemporary sandwich material employed aerospace industry commercially available synthetic fibre based fmls shown excellent fatigue impact specific property metallic alloy order explore potential environmental friendly cellulosic based material research work aim characterise mechanical property novel woven pineapple leaf fibre reinforced metal laminate prepared hot compression moulding technique comparison purpose mechanical property woven pineapple leaf fabric pineapple leaf fibre reinforced composite laminate determined well concluded pineapple leaf fibre reinforced metal laminate evidenced salient mechanical specific property pineapple leaf fabric composite specific tensile strength metal laminate number number percent number number percent higher pineapple leaf fabric composite laminate whereas specific flexural strength metal laminate number number percent higher composite laminate besides metal laminate also showed impact strength number number kj number number number percent greater composite laminate indeed showed pineapple based fmls could considered promising sustainable sandwich material future structural application
prefabricated thermally-activated fiber-polymer composite building slab p-tacs: toward the multifunctional and pre-fabricated structural elements in buildings | The traditional sequential design of building elements, where every element performs only one dedicated function, carries significant embodied energy. Thus, modular pre-fabricated load-bearing elements could overcome the disadvantages of the current carbon-intensive construction practice and go beyond; as such, lightweight glass fiber-polymer composite profiles could be more advantageous in performance. Cellular structures of such profiles can be advantageous for adding water channels for active heating and cooling indoors and for fire protection. Therefore, the development of such a modular active building slab referred to as P-TACS (Prefabricated Thermally-Activated Fiber-Polymer Composite Slab) is explored in this work. The structural performance of a proposed P-TACS design is verified in terms of serviceability and ultimate limit states. The addition of local carbon fiber inclusions allows for an increase in the span of the slab to 10 m and a more uniform surface temperature. Thermal performance of the structurally optimized geometrical configuration is analyzed by, first of all, determining water parameters based on the 1D approach partially adopted from the standard radiant systems analysis and, secondly, by a detailed 2D thermal analysis using ANSYS Fluent numerical simulations. The hydraulic and thermal performance comparison of the novel P-TACS design with two standard radiant systems (ESS Type A and RCP) reveals that the P-TACS design outperforms the standard embedded surface system ESS Type A, both for floor heating and cooling case. In addition, the response time of P-TACS is three times faster compared to the ESS response time. The main advantage of the P-TACS is in lower mean water temperature, compared to traditional embedded radiant systems (e.g., EES type), required for conditioning the space, potentially resulting in lower operational energy use. The fire outbreak scenario is considered to complete the analysis, and the measures to switch water flow from nominal to fire scenario are proposed. | 2023 | Article | Khovalyg, Dolaana; Mudry, Alexandre; Keller, Thomas | JOURNAL OF BUILDING PHYSICS | Switzerland | 10.1177/17442591221150257 | 0 | traditional sequential design building element every element performs one dedicated function carry significant embodied energy thus modular pre fabricated load bearing element could overcome disadvantage current carbon intensive construction practice go beyond lightweight glass fiber polymer composite profile could advantageous performance cellular structure profile advantageous adding water channel active heating cooling indoors fire protection therefore development modular active building slab referred p tacs prefabricated thermally activated fiber polymer composite slab explored work structural performance proposed p tacs design verified term serviceability ultimate limit state addition local carbon fiber inclusion allows increase span slab number uniform surface temperature thermal performance structurally optimized geometrical configuration analyzed first determining water parameter based 1d approach partially adopted standard radiant system secondly detailed 2d thermal using ansys fluent numerical simulation hydraulic thermal performance comparison novel p tacs design two standard radiant system es type rcp reveals p tacs design outperforms standard embedded surface system es type floor heating cooling case addition response time p tacs three time faster compared es response time main advantage p tacs lower mean water temperature compared traditional embedded radiant system e g ee type required conditioning space potentially resulting lower operational energy use fire outbreak scenario considered complete measure switch water flow nominal fire scenario proposed
environmental evaluation of frp in uk highway bridge deck replacement applications based on a comparative lca study | Within the UK bridge engineering sector, fibre-reinforced polymer (FRP) decks have been increasingly used in deck replacement applications. However, study on its environmental performance is limited. This paper examines the environmental credentials of this relatively new decking system by way of a case study comparing its life cycle environmental performance in carbon terms with that of conventional concrete decks. In order for the findings to be more general and informative, the bridge is assumed to carry an 'average' volume of traffic across the highway network where it is most likely to be present. Based on the results, areas for improvement are identified in order for this decking system to be more environmentally competitive. Uncertainties and limitations of the results are also discussed. | 2012 | Proceedings Paper | Zhang, Chao; Lin, Wenxiu; Abududdin, Muhammad; Canning, Lee | SUSTAINABLE DEVELOPMENT OF URBAN ENVIRONMENT AND BUILDING MATERIAL, PTS 1-4 | Peoples R China | 10.4028/www.scientific.net/amr.374-377.43 | 0 | within uk bridge engineering sector fibre reinforced polymer frp deck increasingly used deck replacement application however environmental performance limited paper examines environmental credential relatively new decking system way case comparing life cycle environmental performance carbon term conventional concrete deck order finding general informative bridge assumed carry average volume traffic across highway network likely present based area improvement identified order decking system environmentally competitive uncertainty limitation also discussed
fiber-reinforced polymer bridge design in the netherlands: architectural challenges toward innovative, sustainable, and durable bridges | This paper reviews the use of fiber-reinforced polymers (FRPs) in architectural and structural bridge design in the Netherlands. The challenges and opportunities of this relatively new material, both for the architect and the engineer, are discussed. An inventory of recent structural solutions in FRP is included, followed by a discussion on architectural FRP applications derived from the architectural practice of the author and of other pioneers. (C) 2016 THE AUTHORS. Published by Elsevier LTD on behalf of Chinese Academy of Engineering and Higher Education Press Limited Company. | 2016 | Review | Smits, Joris | ENGINEERING | Netherlands | 10.1016/j.eng.2016.04.004 | 1 | paper review use fiber reinforced polymer frps architectural structural bridge design netherlands challenge opportunity relatively new material architect engineer discussed inventory recent structural solution frp included followed discussion architectural frp application derived architectural practice author pioneer c number published ltd behalf chinese academy engineering higher education press limited company
evaluation of the properties and applications of frp bars and anchors: a review | The performance deterioration of steel anchors caused by steel corrosion is becoming more serious in slope anchorage applications. Therefore, the fiber reinforced plastic (FRP) composites have become a substitute material for traditional anchorage structures due to their advantages of low price, lightweight, high strength, and corrosion resistance. Numerous studies have proven that FRP anchors have better anchoring capacity than traditional steel anchors in practical engineering and are not as susceptible to environmental influences. This review mainly introduced the mechanical properties of FRP, focuses on the current research progress and innovation of FRP anchor in anchorage engineering, then provides a basis for the design of FRP anchor. In this study, the failure characteristics and problem of insufficient bonding strength of the first interface of FRP anchor anchoring slope were discussed, and the improvement was introduced. It will be conducive to the extension and application of FRP composites as structural materials in civil engineering. A detailed introduction is also given to biomaterials, which are mainly derived from nature and which will not only reduce waste disposal problems and environmental pollution but will also replace conventional applications. Finally, there will be an important reference and value for the development of green and sustainable engineering structures. | 2023 | Review | Ren, Yuhang; Wang, Hongguang; Guan, Zhongzhi; Yang, Kainan | REVIEWS ON ADVANCED MATERIALS SCIENCE | Peoples R China | 10.1515/rams-2022-0287 | 0 | performance deterioration steel anchor caused steel corrosion becoming serious slope anchorage application therefore fiber reinforced plastic frp composite become substitute material traditional anchorage structure due advantage low price lightweight high strength corrosion resistance numerous study proven frp anchor better anchoring capacity traditional steel anchor practical engineering susceptible environmental influence review mainly introduced mechanical property frp focus current research progress innovation frp anchor anchorage engineering provides basis design frp anchor failure characteristic problem insufficient bonding strength first interface frp anchor anchoring slope discussed improvement introduced conducive extension application frp composite structural material civil engineering detailed introduction also given biomaterials mainly derived nature reduce waste disposal problem environmental pollution also replace conventional application finally important reference value development green sustainable engineering structure
the first polish road bridge made of frp composites | Fibre reinforced polymer (FRP) composites have become an integral part of the construction industry because of their versatility, high strength-to weight ratio, enhanced durability, resistance to fatigue and corrosion, accelerated construction and lower maintenance and life-cycle costs. However, all-composite structural bridge systems have specific shortcomings such as high initial costs, low stiffness and existence of brittle failure modes. To make the best use of materials and overcoming the above shortcomings, combinations of FRP and conventional materials have recently been investigated. The innovative hybrid idea of a FRP composite concrete structural system for bridges has been proposed. The objective of the paper is the description of the bridge itself and the presentation of research results on its development. The finite element model (FEM) analysis, vacuum assisted resin transfer moulding (VARTM) manufacturing technique used for FRP girder production, some research results on the bridge system and demonstrative bridge construction are briefly presented. | 2017 | Article | Siwowski, Tomasz; Rajchel, Mateusz; Kaleta, Damian; Wlasak, Lech | STRUCTURAL ENGINEERING INTERNATIONAL | Poland | 10.2749/101686617x14881932436339 | 0 | fibre reinforced polymer frp composite become integral part construction industry versatility high strength weight ratio enhanced durability resistance fatigue corrosion accelerated construction lower maintenance life cycle cost however composite structural bridge system specific shortcoming high initial cost low stiffness existence brittle failure mode make best use material overcoming shortcoming combination frp conventional material recently investigated innovative hybrid idea frp composite concrete structural system bridge proposed objective paper description bridge presentation research development finite element model fem vacuum assisted resin transfer moulding vartm manufacturing technique used frp girder production research bridge system demonstrative bridge construction briefly presented
acoustic and dynamic characteristics of a complex urban turnout using fibre-reinforced foamed urethane (ffu) bearers | A special track system used to divert a train to other directions or other tracks is generally called a 'railway turnout'. A traditional turnout system includes rails, switches, crossings (special track components), steel plates, fasteners, screw spikes, timber bearers, ballast and formation. The wheel/rail contact over the crossing transfer zone has a dip-like shape and can often cause detrimental impact loads on the railway track and its components. The large impact also emits disturbing noises (either impact or ground-borne noise) to railway neighbors. In a brown-field railway track where an existing aged infrastructure requires renewal or maintenance, some physical constraints and construction complexities may dominate the choice of track forms or certain components. With the difficulty to obtain high-quality timbers, a methodology to replace aged timber bearers in harsh dynamic environments is to adopt a suitable material that could mimic responses and characteristics of timber in both static and dynamic situations. A critical review has suggested a field trial of an alternative material called Fibre-reinforced foamed urethane (FFU) because of its comparable characteristics to timber, high-impact attenuation, high damping property, and longer service life. After the review of laboratory tests, a field trial of the FFU material has been implemented at an urban turnout junction in RailCorp's suburban rail network. The effectiveness of such a method has then been evaluated using integrated numerical simulations, axle box acceleration and ride quality data obtained from the calibrated track inspection vehicle AK Car, and operational pass-by measurements of noise and vibration. The field trial demonstrates that using the FFU bearers in an urban turnout is effective in retaining the level of impact vibration and passenger ride comfort. It is also found that the FFU material responds to operational actions in a similar manner as timber. The material can well suppress the high-frequency impact vibration at the crossings. However, it is important to note that, in addition to lateral stability consideration, the vertical stiffness transition along the track is recommended in order to mitigate the damage of track components due to rigid body modes of track vibration. | 2015 | Proceedings Paper | Kaewunruen, S. | NOISE AND VIBRATION MITIGATION FOR RAIL TRANSPORTATION SYSTEMS | Australia | 10.1007/978-3-662-44832-8_45 | 0 | special track system used divert train direction track generally called railway turnout traditional turnout system includes rail switch crossing special track component steel plate fastener screw spike timber bearer ballast formation wheel rail contact crossing transfer zone dip like shape often cause detrimental impact load railway track component large impact also emits disturbing noise either impact ground borne noise railway neighbor brown field railway track existing aged infrastructure requires renewal maintenance physical constraint construction complexity may dominate choice track form certain component difficulty obtain high quality timber methodology replace aged timber bearer harsh dynamic environment adopt suitable material could mimic response characteristic timber static dynamic situation critical review suggested field trial alternative material called fibre reinforced foamed urethane ffu comparable characteristic timber high impact attenuation high damping property longer service life review laboratory test field trial ffu material implemented urban turnout junction railcorp suburban rail network effectiveness method evaluated using integrated numerical simulation axle box acceleration ride quality obtained calibrated track inspection vehicle ak car operational pas measurement noise vibration field trial demonstrates using ffu bearer urban turnout effective retaining level impact vibration passenger ride comfort also found ffu material responds operational action similar manner timber material well suppress high frequency impact vibration crossing however important note addition lateral stability consideration vertical stiffness transition along track recommended order mitigate damage track component due rigid body mode track vibration
investigation of novel flax fiber/epoxy composites with increased biobased content | Currently, biobased epoxy resins derived from plant oils and natural fibers are available on the market and are a promising substitute for fossil-based products. The purpose of this work is to investigate novel lightweight thermoset fiber-reinforced composites with extremely high biobased content. Paying attention to the biobased content, following a cascade pathway, many trials were carried out with different types of resins and hardeners to select the best ones. The most promising formulations were then used to produce flax fiber reinforced composites by vacuum bagging process. The main biocomposite properties such as tensile, bending, and impact properties as well as the individuation of their glass transition temperatures (by DSC) were assessed. Three biocomposite systems were investigated with biobased content ranging from 60 to 91%, obtaining an elastic modulus that varied from 2.7 to 6.3 GPa, a flexural strength from 23 to 108.5 MPa, and Charpy impact strength from 11.9 to 12.2 kJ/m(2). The properties reached by the new biocomposites are very encouraging; in fact, their stiffness vs. lightweight (calculated by the E/rho(3) ratio) is comparable to some typical epoxy-glass composites. | 2023 | Article | Dal Pont, Bianca; Gigante, Vito; Panariello, Luca; Canesi, Ilaria; Aliotta, Laura; Lazzeri, Andrea | POLYMERS | Italy | 10.3390/polym15194030 | 1 | currently biobased epoxy resin derived plant oil natural fiber available market promising substitute fossil based product purpose work investigate novel lightweight thermoset fiber reinforced composite extremely high biobased content paying attention biobased content following cascade pathway many trial carried different type resin hardeners select best one promising formulation used produce flax fiber reinforced composite vacuum bagging process main biocomposite property tensile bending impact property well individuation glass transition temperature dsc assessed three biocomposite system investigated biobased content ranging number number percent obtaining elastic modulus varied number number number number gpa flexural strength number number number mpa charpy impact strength number number number number kj number property reached new biocomposites encouraging fact stiffness v lightweight calculated e rho number ratio comparable typical epoxy glass composite
valorization of an industrial organosolv-sugarcane bagasse lignin: characterization and use as a matrix in biobased composites reinforced with sisal fibers | In the present study, the main focus was the characterization and application of the by-product lignin isolated through an industrial organosolv acid hydrolysis process from sugarcane bagasse, aiming at the production of bioethanol. The sugarcane lignin was characterized and used to prepare phenolic-type resins. The analysis confirmed that the industrial sugarcane lignin is of HGS type, with a high proportion of the less substituted aromatic ring p-hydroxyphenyl units, which favors further reaction with formaldehyde. The lignin-formaldehyde resins were used to produce biobased composites reinforced with different proportions of randomly distributed sisal fibers. The presence of lignin moieties in both the fiber and matrix increases their mutual affinity, as confirmed by SEM images, which showed good adhesion at the biocomposite fiber/matrix interface. This in turn allowed good load transference from the matrix to the fiber, leading to biobased composites with good impact strength (near 500 J m(-1) for a 40 wt% sisal fiber-reinforced composite). The study demonstrates that sugarcane bagasse lignin obtained from a bioethanol plant can be used without excessive purification in the preparation of lignocellulosic fiber-reinforced biobased composites displaying high mechanical properties. | 2010 | Article | Ramires, Elaine C.; Megiatto, Jackson D., Jr.; Gardrat, Christian; Castellan, Alain; Frollini, Elisabete | BIOTECHNOLOGY AND BIOENGINEERING | Brazil | 10.1002/bit.22847 | 1 | present main focus characterization application product lignin isolated industrial organosolv acid hydrolysis process sugarcane bagasse aiming production bioethanol sugarcane lignin characterized used prepare phenolic type resin confirmed industrial sugarcane lignin hg type high proportion le substituted aromatic ring p hydroxyphenyl unit favor reaction formaldehyde lignin formaldehyde resin used produce biobased composite reinforced different proportion randomly distributed sisal fiber presence lignin moiety fiber matrix increase mutual affinity confirmed sem image showed good adhesion biocomposite fiber matrix interface turn allowed good load transference matrix fiber leading biobased composite good impact strength near number j number number wt percent sisal fiber reinforced composite demonstrates sugarcane bagasse lignin obtained bioethanol plant used without excessive purification preparation lignocellulosic fiber reinforced biobased composite displaying high mechanical property
mechanical properties of short polymer fiber-reinforced geopolymer composites | The article describes the state of the art in reinforced geopolymers, taking into consideration various types of polymer fiber reinforcements, such as polypropylene, polyethylene, or polylactic acid. The description is focused on the usage of polymer short fibers and the mechanical properties of the geopolymer composites. However, to show a wider research background, numerous references are discussed concerning the selected studies on reinforcing geopolymer composites with long fibers and fabrics. The research method applied in the article is the critical analysis of literature sources, including a comparison of new material with other materials used in similar applications. The results of the research are discussed in a comparative context and the properties of the composites are juxtaposed with the properties of the standard materials used in the construction industry. Potential applications in the construction industry are presented. Moreover, the contemporary research challenges for geopolymer materials reinforced with fibers are presented. | 2020 | Review | Korniejenko, Kinga; Lin, Wei-Ting; Simonova, Hana | JOURNAL OF COMPOSITES SCIENCE | Poland | 10.3390/jcs4030128 | 0 | article describes state art reinforced geopolymers taking consideration various type polymer fiber reinforcement polypropylene polyethylene polylactic acid description focused usage polymer short fiber mechanical property geopolymer composite however show wider research numerous reference discussed concerning selected study reinforcing geopolymer composite long fiber fabric research method applied article critical literature source including comparison new material material used similar application research discussed comparative context property composite juxtaposed property standard material used construction industry potential application construction industry presented moreover contemporary research challenge geopolymer material reinforced fiber presented
study on mechanical and thermomechanical properties of flax/glass fiber hybrid-reinforced epoxy composites | A hybrid fiber-reinforced plastic (HFRP) composite is defined as a composite material that is reinforced by two or more continuous fiber materials in the same resin matrix. This article used the hand layup method to prepare epoxy-based flax and glass HFRP composites. Under the same fiber hybrid ratio, the interlayer and sandwich hybrid lamination methods were used for mechanical properties testing of the composite. The tensile and bending properties of the HFRP composites were obtained by tensile and three-point bending tests, and the cross-sectional morphology of the material was observed by a scanning electron microscopy. The thermomechanical properties of the HFRP composite were analyzed by the dynamic mechanical thermomechanical analysis (DMTA). The results showed that the effect of the different layup methods on the tensile properties of the HFRP composite material was less than the effect of the bending properties, and the bending properties showed a significant positive effect for the hybrid composites. When the glass fiber sheet was used as the core layer and the flax fiber sheet was used as the surface layer, the hybrid composites had improved bending properties, and their bending strength and flexural modulus were approximately 3.22 times and 3.81 times that of flax FRP composites, respectively. The storage modulus and glass transition temperature of the HFRP composites were higher than those of flax FRP composites as they increased by 84.1% and 8.01 degrees C, respectively. | 2021 | Article | Wang, Hongguang; Yang, Lanjie; Wu, Hao | POLYMER COMPOSITES | Peoples R China | 10.1002/pc.25860 | 1 | hybrid fiber reinforced plastic hfrp composite defined composite material reinforced two continuous fiber material resin matrix article used hand layup method prepare epoxy based flax glass hfrp composite fiber hybrid ratio interlayer sandwich hybrid lamination used mechanical property testing composite tensile bending property hfrp composite obtained tensile three point bending test cross sectional morphology material observed scanning electron microscopy thermomechanical property hfrp composite analyzed dynamic mechanical thermomechanical dmta showed effect different layup tensile property hfrp composite material le effect bending property bending property showed significant positive effect hybrid composite glass fiber sheet used core layer flax fiber sheet used surface layer hybrid composite improved bending property bending strength flexural modulus approximately number number time number number time flax frp composite respectively storage modulus glass transition temperature hfrp composite higher flax frp composite increased number number percent number number degree c respectively
computational modeling of aramid fiber-reinforced polymer prestressed girder in composite action with bridge deck | Aramid fiber-reinforced polymer (AFRP) tendons, which are inherently corrosion-resistant, can be used to replace steel prestressing strands in bridge girders to enhance bridge sustainability. Despite ongoing experimental research, there is a lack of uniformity and consistency in testing procedures, definitions of material characteristics, and results. Therefore, a robust computational model is needed to perform a refined nonlinear analysis of full-scale AFRP prestressed girders. This paper presents the development of a computational model to numerically evaluate the flexural behavior of an AASHTO I-girder (Type I) prestressed with AFRP tendons in comparison to its conventional prestressing steel counterpart. Numerical results match experimental test data with a high degree of accuracy and reveal that an AASHTO I-girder prestressed with AFRP meets service and strength limit states. Numerical results also show that the deflection equation in ACI 440.4R overestimates the maximum deflection of the AFRP prestressed girder. | 2013 | Article | Gar, Shobeir Pirayeh; Head, Monique Hite; Hurlebaus, Stefan | ACI STRUCTURAL JOURNAL | USA | 10.14359/51686152 | 0 | aramid fiber reinforced polymer afrp tendon inherently corrosion resistant used replace steel prestressing strand bridge girder enhance bridge sustainability despite ongoing experimental research lack uniformity consistency testing procedure definition material characteristic therefore robust computational model needed perform refined nonlinear full scale afrp prestressed girder paper present development computational model numerically evaluate flexural behavior aashto girder type prestressed afrp tendon comparison conventional prestressing steel counterpart numerical match experimental test high degree accuracy reveal aashto girder prestressed afrp meet service strength limit state numerical also show deflection equation aci number 4r overestimate maximum deflection afrp prestressed girder
computational modelling and experimental techniques for fibre metal laminate structural analysis: a comprehensive review | This article reported a comprehensive review of computational modelling and analysis of fibre metal laminates (FMLs), including the experimental techniques. The research is relevant to the metal (aluminium) stacked in the advanced fibres (Glass/Carbon/Kevlar) reinforced with epoxy matrix, and composite behaviour is discussed in detail. The discussion also includes damages like delamination on the bonds' responses (frequency and static/dynamic deflections). The metal-bonded composite has shown tremendous potential in the transportation industries without increasing the weight penalties in the overall structure. This review focuses on recently devised technologies for making FML components, with brief overviews of other working parameters. A complete outline of the historical background and contemporary advances of FMLs includes the categories, sheet production procedures, benefits and drawbacks. Moreover, the forming technologies are discussed, indicating their promising options for the large-volume manufacturing of intricate shape components of FML. The fracture and flaws in the fabrications of FML, including the complexities available in the earlier studies, are surveyed comprehensively. Finally, state-of-the-art research on the numerical methodologies of the FML structural modelling using different theoretical approaches and experimental verifications is provided in detail. | 2023 | Review; Early Access | Thomas, Libin C.; Kumar, Vikash; Gangwar, Ankit; Pisupati, Meghna; Gupta, Chandan; Panda, Subrata Kumar | ARCHIVES OF COMPUTATIONAL METHODS IN ENGINEERING | India | 10.1007/s11831-023-09980-3 | 0 | article reported comprehensive review computational modelling fibre metal laminate fmls including experimental technique research relevant metal aluminium stacked advanced fibre glass carbon kevlar reinforced epoxy matrix composite behaviour discussed detail discussion also includes damage like delamination bond response frequency static dynamic deflection metal bonded composite shown tremendous potential transportation industry without increasing weight penalty overall structure review focus recently devised technology making fml component brief overview working parameter complete outline historical contemporary advance fmls includes category sheet production procedure benefit drawback moreover forming technology discussed indicating promising option large volume manufacturing intricate shape component fml fracture flaw fabrication fml including complexity available earlier study surveyed comprehensively finally state art research numerical methodology fml structural modelling using different theoretical approach experimental verification provided detail
households with fibre reinforced composite bipv modules in southern europe under net metering scheme | In recent years many Renewable Energy Sources (RES) power plants have been connected to power networks throughout Europe, in order to meet the EU's objectives for sustainable energy supply. As far as RES residential applications are concerned, the grid-connected photovoltaic (PV) systems constitute the most important representative of RES, because PVs can be easily installed even in densely built-up areas. In this context, small residential PV systems utilising Building Integrated PV (BIPV) modules are going to gain ground mainly at newly built or rebuilt building structures. That is because a BIPV module operates as a multi-functional building construction material; it generates energy and serves as part of the building envelope. This paper highlights the energy benefits of residential buildings in Southern Europe with Fibre Reinforced Composite BIPV modules under Net Metering Scheme and proposes suitable grid-connected PV inverter structures in case of BIPV systems with multiple orientation and inclination profiles. (C) 2017 Elsevier Ltd. All rights reserved. | 2019 | Article | Kyritsis, A.; Roman, E.; Kalogirou, S. A.; Nikoletatos, J.; Agathokleous, R.; Mathas, E.; Tselepis, S. | RENEWABLE ENERGY | Greece | 10.1016/j.renene.2017.09.068 | 0 | recent year many renewable energy source re power plant connected power network throughout europe order meet eu objective sustainable energy supply far re residential application concerned grid connected photovoltaic pv system constitute important representative re pvs easily installed even densely built area context small residential pv system utilising building integrated pv bipv module going gain ground mainly newly built rebuilt building structure bipv module operates multi functional building construction material generates energy serf part building envelope paper highlight energy benefit residential building southern europe fibre reinforced composite bipv module net metering scheme proposes suitable grid connected pv inverter structure case bipv system multiple orientation inclination profile c number ltd right reserved
the ceneri base tunnel: construction experience with the southern portion of the flat railway line crossing the swiss alps | This paper summarizes the experience that was gained during the construction of the 15.4 km long Ceneri Base Tunnel (CBT), which is the southern part of the flat railway line crossing the Swiss Alps from north to south. The project consisted of a twin tube with a diameter of 9 m interconnected by cross-passages, each 325 m long. In the middle of the alignment and at its southern end, large caverns were excavated for logistical and operational requirements. The total excavation length amounted to approximately 40 km. The tunnel crossed Alpine rock formations comprising a variety of rock typologies and several fault zones. The maximum overburden amounted to 850 m. The excavation of the main tunnels and of the cross-passages was executed by means of drill-and-blast (D&B) excavation. The support consisted of bolts, meshes, fiber-reinforced shotcrete and, when required, steel ribs. A gripper tunnel boring machine (TBM) was used in order to excavate the access tunnel. The high overburden caused squeezing rock conditions, which are characterized by large anisotropic convergences when crossing weaker rock formations. The latter required the installation of a deformable support. At the north portal, the tunnel (with an enlarged cross-section) passed underneath the A2 Swiss highway (the major road axis connecting the north and south of Switzerland) at a small overburden and through soft ground. Vertical and subhorizontal jet grouting in combination with partial-face excavation was successfully implemented in order to limit the surface settlements. The south portal was located in a dense urban area. The excavation from the south portal included an approximately 220 m long cut-and-cover tunnel, followed by about 300 m of D&B excavation in a bad rock formation. The very low overburden, poor rock quality, and demanding crossing with an existing road tunnel (at a vertical distance of only 4 m) required special excavation methods through reduced sectors and special blasting techniques in order to limit the blast-induced vibrations. The application of a comprehensive risk management procedure, the execution of an intensive surface survey, and the adaptability of the tunnel design to the encountered geological conditions allowed the successful completion of the excavation works. (C) 2018 THE AUTHORS. Published by Elsevier LTD on behalf of Chinese Academy of Engineering and Higher Education Press Limited Company. | 2018 | Article | Merlini, Davide; Stocker, Daniele; Falanesca, Matteo; Schuerch, Roberto | ENGINEERING | Switzerland | 10.1016/j.eng.2017.09.004 | 0 | paper summarizes experience gained construction number number km long ceneri base tunnel cbt southern part flat railway line crossing swiss alp north south project consisted twin tube diameter number interconnected cross passage number long middle alignment southern end large cavern excavated logistical operational requirement total excavation length amounted approximately number km tunnel crossed alpine rock formation comprising variety rock typology several fault zone maximum overburden amounted number excavation main tunnel cross passage executed mean drill blast b excavation support consisted bolt mesh fiber reinforced shotcrete required steel rib gripper tunnel boring machine tbm used order excavate access tunnel high overburden caused squeezing rock condition characterized large anisotropic convergence crossing weaker rock formation latter required installation deformable support north portal tunnel enlarged cross section passed underneath a2 swiss highway major road axis connecting north south switzerland small overburden soft ground vertical subhorizontal jet grouting combination partial face excavation successfully implemented order limit surface settlement south portal located dense urban area excavation south portal included approximately number long cut cover tunnel followed number b excavation bad rock formation low overburden poor rock quality demanding crossing existing road tunnel vertical distance number required special excavation reduced sector special blasting technique order limit blast induced vibration application comprehensive risk management procedure execution intensive surface survey adaptability tunnel design encountered geological condition allowed successful completion excavation work c number published ltd behalf chinese academy engineering higher education press limited company
innovative sandwich structures made of high performance concrete and foamed polyurethane | The demands on contemporary buildings make new construction methods and materials essential. Sandwich elements with layers made of high performance concrete and additional specialized characteristics can fulfill the requirements of sustainable and durable building envelopes with esthetic appeal. Nevertheless, the standard production method by assembling slabstock core materials in freshly poured concrete hinders reliable bond quality, which greatly affects the load-bearing capacity. In order to overcome this problem and realize a homogenous bond quality, the cores were foamed between precast concrete layers, leading to enhanced load-bearing capacity of the sandwich sections. This article presents possible applications, the production method, and the major results of experimental investigations on the load-bearing behavior of sandwich sections with textile-reinforced concrete (TRC) and ultra-high performance fiber reinforced concrete (UHPFRC) as well as varying types of connectors and foam cores. (C) 2014 Elsevier Ltd. All rights reserved. | 2015 | Article | Shams, Ali; Stark, Alexander; Hoogen, Florian; Hegger, Josef; Schneider, Hartwig | COMPOSITE STRUCTURES | Germany | 10.1016/j.compstruct.2014.11.026 | 0 | demand contemporary building make new construction material essential sandwich element layer made high performance concrete additional specialized characteristic fulfill requirement sustainable durable building envelope esthetic appeal nevertheless standard production method assembling slabstock core material freshly poured concrete hinders reliable bond quality greatly affect load bearing capacity order overcome problem realize homogenous bond quality core foamed precast concrete layer leading enhanced load bearing capacity sandwich section article present possible application production method major experimental investigation load bearing behavior sandwich section textile reinforced concrete trc ultra high performance fiber reinforced concrete uhpfrc well varying type connector foam core c number ltd right reserved
biocomposites from bamboo fibers and palm oil-based thermosets: effects of natural phenolic cross-linkers | The development of highly biobased and robust thermosetting matrices using renewable feedstocks has become an interesting topic in the field of composites. A series of palm oil (PO)-based thermosets were prepared from a PO vinyl monomer and natural phenolic (NP) cross-linkers. The PO fatty acid-ethyl acrylamide (POFA-EA) was synthesized via a facile transesterification of PO with N-(2-hydroxyethyl)acrylamide (HEAA). NPs including eugenol, methyl gallate, and tannic acid were used to generate aromatic rings-containing cross-linkers via a solvent-free and ultrasonic-assisted esterification. The mechanical properties and processibility of the developed PO resins were closely associated with the chemical structures and unsaturation degrees of the incorporated NP cross-linkers. Besides, the thermosets were further used as the matrices for bamboo fibers-reinforced biocomposites. The resulting biocomposites showed comparable mechanical properties and T(g)s toward those of petroleum-based counterparts. The biocomposites are anticipated to be fully decomposed because the PO matrices could be degraded in a mild alkali condition. This study provides insights to develop high performance and recyclable PO-based thermosets and their biocomposites. | 2020 | Article | Wu, Yuchao; Fei, Mingen; Chen, Tingting; Qiu, Renhui; Liu, Wendi | COMPOSITES COMMUNICATIONS | Peoples R China | 10.1016/j.coco.2020.100489 | 1 | development highly biobased robust thermosetting matrix using renewable feedstock become interesting topic field composite series palm oil po based thermosets prepared po vinyl monomer natural phenolic np cross linkers po fatty acid ethyl acrylamide pofa ea synthesized via facile transesterification po n number hydroxyethyl acrylamide heaa np including eugenol methyl gallate tannic acid used generate aromatic ring containing cross linkers via solvent free ultrasonic assisted esterification mechanical property processibility developed po resin closely associated chemical structure unsaturation degree incorporated np cross linkers besides thermosets used matrix bamboo fiber reinforced biocomposites resulting biocomposites showed comparable mechanical property g toward petroleum based counterpart biocomposites anticipated fully decomposed po matrix could degraded mild alkali condition provides insight develop high performance recyclable po based thermosets biocomposites
effect of nano tio2 particles on the properties of carbon fiber-epoxy composites | A composite material was prepared using epoxy as a matrix, and carbon fiber (20% volume fraction) together with nano titanium dioxide (TiO2) particles in varying weight fractions (0,2,4 and 6%) as hybrid reinforcement. Mechanical tests (impact strength and wear resistance) were carried out, in addition to the study of liquid uptake behavior during immersion in chemical solutions, and inspection with scanning electron microscope imaging to reveal the microscopic details. The results showed that the addition of TiO2 have improved the mechanical properties of the composites, as the specimen reinforced with 4% TiO2 showed the highest impact strength, in addition to improved wear resistance. The scanning electron images for the specimens showed finely dispersed carbon fibers surrounded by the ultrafine TiO2 nano powder, suggesting a uniform distribution of reinforcement throughout the whole matrix for all the prepared specimens. The liquid uptake results showed that the specimen reinforced with 20% carbon fibers and 6% nano TiO2 had the highest diffusion rate, especially when immersed in hydrochloric acid. The results show that the prepared composite could be a good alternative to traditional materials whenever good wear resistance is involved, together with impact and chemical resistance, such as in anti-skid flooring applications. | 2021 | Article | Al-Zubaydi, Ahmed Sattar Jabbar; Salih, Rana M.; Al-Dabbagh, Balqees M. | PROGRESS IN RUBBER PLASTICS AND RECYCLING TECHNOLOGY | Iraq | 10.1177/1477760620977502 | 0 | composite material prepared using epoxy matrix carbon fiber number percent volume fraction together nano titanium dioxide tio2 particle varying weight fraction number number number number percent hybrid reinforcement mechanical test impact strength wear resistance carried addition liquid uptake behavior immersion chemical solution inspection scanning electron microscope imaging reveal microscopic detail showed addition tio2 improved mechanical property composite specimen reinforced number percent tio2 showed highest impact strength addition improved wear resistance scanning electron image specimen showed finely dispersed carbon fiber surrounded ultrafine tio2 nano powder suggesting uniform distribution reinforcement throughout whole matrix prepared specimen liquid uptake showed specimen reinforced number percent carbon fiber number percent nano tio2 highest diffusion rate especially immersed hydrochloric acid show prepared composite could good alternative traditional material whenever good wear resistance involved together impact chemical resistance anti skid flooring application
gypsum as reinforcement for floors: conceptual approach | Traditional floors in the Eastern half of Spain are mainly jack arch floors built with timber joists and poured gypsum. In recent times, ignorance regarding this type of floors has led to the restoration, consolidation and structural reinforcement of these floors with systems and constructive materials like reinforced concrete that have turned out to be incompatible with gypsum. For this reason and thanks to the research project Structural consolidation of traditional floors with a compression layer of gypsum with vegetal fibres (PAID-05-11/2893), financed by the Universitat Politecnica of Valencia, several essays on the structural consolidation of these traditional floors have been made, with gypsum as the main construction material. This article presents the methodology used in the research, the strategy implemented in the reinforcements, the preliminary results obtained during these experiences and the possibilities of using traditional gypsum as sustainable construction material both in contemporary architecture and historical restoration. | 2014 | Proceedings Paper | Vegas Lopez-Manzanares, F.; Mileto, C.; Cristini, V.; Ruiz Checa, J. R.; La Spina, V. | VERNACULAR HERITAGE AND EARTHEN ARCHITECTURE: CONTRIBUTIONS FOR SUSTAINABLE DEVELOPMENT |  |  | 0 | traditional floor eastern half spain mainly jack arch floor built timber joist poured gypsum recent time ignorance regarding type floor led restoration consolidation structural reinforcement floor system constructive material like reinforced concrete turned incompatible gypsum reason thanks research project structural consolidation traditional floor compression layer gypsum vegetal fibre paid number number number financed universitat politecnica valencia several essay structural consolidation traditional floor made gypsum main construction material article present methodology used research strategy implemented reinforcement preliminary obtained experience possibility using traditional gypsum sustainable construction material contemporary architecture historical restoration
itaconic acid-based sustainable polyurethane covalent adaptable networks with robust mechanical, reshaping and uv-resistant properties based on reversible disulfide bond | Thermoset polymer materials are widely used in various fields due to their excellent performance brought by their permanently cross -linked structures. However, their inability to be recycled also leads to a serious waste of resources. The emergence of covalent adaptable networks (CANs) has solved the problem perfectly that thermoset materials are difficult to recycle. Meanwhile, with the increasing concern for resources and the environment, bio-based materials have sparked a research boom. Itaconic acid is a biomass feedstock with great prospects for development. In this study, itaconic acid, 1,6-hexanediol, 6-mercapto-1-hexanol, isocyanate, and 4,4 '-dithiodiphenylamine were used as raw materials. Itaconic acid -based polyols were first synthesized by thiolene click reaction, and a series of itaconic acid -based polyurethane (PU) materials containing dynamic covalent networks were synthesized by varying the ratios between the amino and hydroxyl groups. The obtained material has good mechanical properties with a maximum tensile strength of 31.5 MPa and a modulus of 717 MPa. The presence of disulfide bonds allows the material to be recycled by remodeling, and the recovery efficiency of tensile strength after three remodeling cycles is 85.1 %. The material also has excellent solvent resistance and UV -blocking resistance. In conclusion, this work provides possible ideas for the high -value utilization of itaconic acid in polyurethanes. | 2024 | Article | Kong, Fangfang; Ma, Xiaozhen; Xu, Xiaobo; Cui, Minghui; Zhao, Honglong; Zhu, Jin; Chen, Jing | MATERIALS TODAY CHEMISTRY | Peoples R China | 10.1016/j.mtchem.2023.101881 | 1 | thermoset polymer material widely used various field due excellent performance brought permanently cross linked structure however inability recycled also lead serious waste resource emergence covalent adaptable network can solved problem perfectly thermoset material difficult recycle meanwhile increasing concern resource environment bio based material sparked research boom itaconic acid biomass feedstock great prospect development itaconic acid number number hexanediol number mercapto number hexanol isocyanate number number dithiodiphenylamine used raw material itaconic acid based polyols first synthesized thiolene click reaction series itaconic acid based polyurethane pu material containing dynamic covalent network synthesized varying ratio amino hydroxyl group obtained material good mechanical property maximum tensile strength number number mpa modulus number mpa presence disulfide bond allows material recycled remodeling recovery efficiency tensile strength three remodeling cycle number number percent material also excellent solvent resistance uv blocking resistance work provides possible idea high value utilization itaconic acid polyurethane
concurrent improvements in crosslinking degree and interfacial adhesion of hemp fibers reinforced acrylated epoxidized soybean oil composites | Biocomposites with high performance and biobased contents were prepared from renewable feedstocks, i.e., hemp fibers (HFs) and acrylated epoxidized soybean oil (AESO). Two bifunctional isocyanates, i.e., isocyanatoethyl methacrylate (IEM) and 3-isopropenyldimethylbenzyl isocyanate (TMI), were used as reactive diluents for AESO, respectively. The incorporated IEM or TMI carrying both C=C bonds and isocyanate groups not only crosslinked with the C=C bonds of AESO by a free-radical polymerization, but also reacted with the -OH groups of both AESO and HFs to concurrently improve the unsaturation level of AESO monomers and the interfacial adhesion between HFs and AESO matrix, which was verified by FTIR and DSC analyses. Both IEM-AESO and TMI-AESO resins exhibited favorable viscosities and curing temperatures for the production of HFs-reinforced composites while without the emission of hazardous air pollutants. The composite with 15 wt% 1EM modified AESO (based on the total weight of IEM-AESO blend) had comparable tensile and flexural strengths with the composite from 30 wt% styrene; while the 15 wt% TMI resulting composite obtained higher tensile strength and modulus as well as flexural strength and modulus than the composites from 15 wt% IEM or 30 wt% styrene. This indicated that TMI has a higher reinforcing efficiency on the composites than IEM. Significant improvements in storage modulus, glass transition temperature, and water resistance were obtained for the composites from IEM or TMI relative to the composite from pure AESO resin, which is attributed to the simultaneously improved crosslinking density and interfacial adhesion of the composites as confirmed by SEM analysis. (C) 2018 Elsevier Ltd. All rights reserved. | 2018 | Article | Liu, Wendi; Fei, Ming-en; Ban, Yang; Jia, Anming; Qiu, Renhui; Qiu, Jianhui | COMPOSITES SCIENCE AND TECHNOLOGY | Japan | 10.1016/j.compscitech.2018.03.019 | 1 | biocomposites high performance biobased content prepared renewable feedstock e hemp fiber hf acrylated epoxidized soybean oil aeso two bifunctional isocyanate e isocyanatoethyl methacrylate iem number isopropenyldimethylbenzyl isocyanate tmi used reactive diluent aeso respectively incorporated iem tmi carrying c c bond isocyanate group crosslinked c c bond aeso free radical polymerization also reacted oh group aeso hf concurrently improve unsaturation level aeso monomer interfacial adhesion hf aeso matrix verified ftir dsc analysis iem aeso tmi aeso resin exhibited favorable viscosity curing temperature production hf reinforced composite without emission hazardous air pollutant composite number wt percent 1em modified aeso based total weight iem aeso blend comparable tensile flexural strength composite number wt percent styrene number wt percent tmi resulting composite obtained higher tensile strength modulus well flexural strength modulus composite number wt percent iem number wt percent styrene indicated tmi higher reinforcing efficiency composite iem significant improvement storage modulus glass transition temperature water resistance obtained composite iem tmi relative composite pure aeso resin attributed simultaneously improved crosslinking density interfacial adhesion composite confirmed sem c number ltd right reserved
compression resilience and impact resistance of fiber-reinforced sandwich composites | This paper presents an experimental investigation on the compression behavior of fiber-reinforced sandwich composites. In this study, five different types of sandwich composites were prepared with warp knitted spacer fabric as middle layer. Four different types of woven Kevlar fabric structures were used as outer layers (skin) along with one sample of woven basalt fabric. The middle layer used is 100% polyester spacer fabric. Sandwich composites were fabricated using epoxy resin by wet lay-up method under vacuum bagging technique. Compression behavior, ball burst, and knife penetration were tested for all samples. The effect of outer layer of these composites on the mechanical performance was studied using the compression stress-strain curves. It is known that spacers have excellent compression elasticity and cushioning. Maximum knife penetration resistance is obtained with twill weave on surface because of maximum yarn cohesion and resin impregnation. Higher amount of cohesive friction results in higher resistance against penetration of sharp objects like the knife edge. Plain and twill fabrics offer sufficient resistance again ball burst. The yarn deformation allows formation of dome shape after ball impact. Maximum impact resistance in ball burst is obtained for plain weave because of highest level of interyarn binding. The results provide new understanding of knitted spacer fabric-based sandwich composites under compression and impact loading condition. | 2019 | Article | Mishra, Rajesh; Wiener, Jakub; Militky, Jiri; Petru, Michal; Tomkova, Blanka; Novotna, Jana | POLYMERS FOR ADVANCED TECHNOLOGIES | Czech Republic | 10.1002/pat.4738 | 0 | paper present experimental investigation compression behavior fiber reinforced sandwich composite five different type sandwich composite prepared warp knitted spacer fabric middle layer four different type woven kevlar fabric structure used outer layer skin along one sample woven basalt fabric middle layer used number percent polyester spacer fabric sandwich composite fabricated using epoxy resin wet lay method vacuum bagging technique compression behavior ball burst knife penetration tested sample effect outer layer composite mechanical performance studied using compression stress strain curve known spacers excellent compression elasticity cushioning maximum knife penetration resistance obtained twill weave surface maximum yarn cohesion resin impregnation higher amount cohesive friction higher resistance penetration sharp object like knife edge plain twill fabric offer sufficient resistance ball burst yarn deformation allows formation dome shape ball impact maximum impact resistance ball burst obtained plain weave highest level interyarn binding provide new understanding knitted spacer fabric based sandwich composite compression impact loading condition
a new eco-friendly chemical treatment of natural fibres: effect of sodium bicarbonate on properties of sisal fibre and its epoxy composites | Several researchers have shown how sisal fibres possess remarkable tensile properties that yield them good candidates as reinforcement in biocomposite materials. This work aims to evaluate the effect of an eco-friendly and cost effective surface treatment method based on the use of commercial sodium bicarbonate (i.e. baking soda) on properties of sisal fibre and its epoxy composites. In particular, raw sisal fibres were treated with a 10%w/w of sodium bicarbonate solution for different periods (24,120 and 240 h), at room temperature. Changes occurring in sisal fibres were characterized through scanning electron microscope, Fourier transform infrared spectroscopy, thermogravimetric analysis and helium pycnometer analysis. The mechanical characterization of sisal fibre was carried out through single fibre tensile tests and a reliability analysis of the experimental data was performed. A mathematical model was also applied to investigate the relation between the transverse dimension of the fibres and their tensile properties. Interfacial adhesion of sisal fibre with an epoxy matrix was investigated using single fibre pull out technique. Moreover, to deeper investigate the effect of the proposed treatment, epoxy based composites reinforced with short randomly oriented sisal fibres were manufactured and characterized by means of quasi-static flexural tests. The experimental results showed that 120 h is the optimum time for treating sisal fibre to achieve highest interfacial adhesion and mechanical properties with epoxy matrix. | 2016 | Article | Fiore, V.; Scalici, T.; Nicoletti, F.; Vitale, G.; Prestipino, M.; Valenza, A. | COMPOSITES PART B-ENGINEERING | Italy | 10.1016/j.compositesb.2015.09.028 | 1 | several researcher shown sisal fibre posse remarkable tensile property yield good candidate reinforcement biocomposite material work aim evaluate effect eco friendly cost effective surface treatment method based use commercial sodium bicarbonate e baking soda property sisal fibre epoxy composite particular raw sisal fibre treated number percent w w sodium bicarbonate solution different period number number number h room temperature change occurring sisal fibre characterized scanning electron microscope fourier transform infrared spectroscopy thermogravimetric helium pycnometer mechanical characterization sisal fibre carried single fibre tensile test reliability experimental performed mathematical model also applied investigate relation transverse dimension fibre tensile property interfacial adhesion sisal fibre epoxy matrix investigated using single fibre pull technique moreover deeper investigate effect proposed treatment epoxy based composite reinforced short randomly oriented sisal fibre manufactured characterized mean quasi static flexural test experimental showed number h optimum time treating sisal fibre achieve highest interfacial adhesion mechanical property epoxy matrix
chavicol benzoxazine: ultrahigh tg biobased thermoset with tunable extended network | A novel biobased benzoxazine monomer containing additional allyl functionality was synthesized using a solventless approach from the reaction of a natural occuring phenol: chavicol, para-phenylene diamine and formaldehyde. The chemical structure of this functionalized benzoxazine monomer was confirmed by H-1 NMR and FTIR. Its polymerization was investigated and monitored by DSC showing two well defined exotherms allowing the selective ring-opening polymerization of benzoxazine functions and the preservation of the allyl functionality. The network crosslink density could be further increased via the controlled polymerization of allyl functionalities with a post-cure in order to adjust the thermo-mechanical properties. When both networks were polymerized, the thermoset presented an excellent thermo-mechanical stability with a T alpha higher than 350 degrees C as measured by DMTA. This exceptional behavior for a potentially biobased benzoxazine resin will allow the preparation of sustainable high performance biocomposite materials. | 2016 | Article | Dumas, Ludovic; Bonnaud, Leila; Olivier, Marjorie; Poorteman, Marc; Dubois, Philippe | EUROPEAN POLYMER JOURNAL | Belgium | 10.1016/j.eurpolymj.2016.06.018 | 1 | novel biobased benzoxazine monomer containing additional allyl functionality synthesized using solventless approach reaction natural occuring phenol chavicol para phenylene diamine formaldehyde chemical structure functionalized benzoxazine monomer confirmed h number nmr ftir polymerization investigated monitored dsc showing two well defined exotherm allowing selective ring opening polymerization benzoxazine function preservation allyl functionality network crosslink density could increased via controlled polymerization allyl functionality post cure order adjust thermo mechanical property network polymerized thermoset presented excellent thermo mechanical stability alpha higher number degree c measured dmta exceptional behavior potentially biobased benzoxazine resin allow preparation sustainable high performance biocomposite material
catalyst-free reprocessable crosslinked biobased polybenzoxazine-polyurethane based on dynamic carbamate chemistry | The introduction of dynamic covalent chemistry into the field of polymer chemistry has resulted in a new class of network polymer materials named covalent adaptable networks (CANs). These new materials have effectively bridged two antagonistic materials, that is, conventional thermoplastic and thermoset polymers together, thanks to these dynamic exchangeable covalent bonds, making them recyclable. In this work, we report a catalyst-free reprocessable polybenzoxazine-polyurethane thermosetting system with activation of carbamate dynamic bond exchange. The curing characteristics and properties of this biobased polybenzoxazine-polyurethane network have been determined by Fourier transform infra-red (FTIR), differential scanning calorimetry (DSC) and dynamic mechanical thermal analysis (DMA). Moreover, the tests of the recyclability of the material were successfully achieved under mild reprocess conditions (130 degrees C, 10 min) thanks to the formation of abundant free phenolic hydroxyl groups. This work provides a promising potential for industrial applications as a new recyclable and reprocessable thermosetting polybenzoxazine material. | 2022 | Article | Wen, Zhibin; Bonnaud, Leila; Dubois, Philippe; Raquez, Jean-Marie | JOURNAL OF APPLIED POLYMER SCIENCE | Belgium | 10.1002/app.52120 | 0 | introduction dynamic covalent chemistry field polymer chemistry resulted new class network polymer material named covalent adaptable network can new material effectively bridged two antagonistic material conventional thermoplastic thermoset polymer together thanks dynamic exchangeable covalent bond making recyclable work report catalyst free reprocessable polybenzoxazine polyurethane thermosetting system activation carbamate dynamic bond exchange curing characteristic property biobased polybenzoxazine polyurethane network determined fourier transform infra red ftir differential scanning calorimetry dsc dynamic mechanical thermal dma moreover test recyclability material successfully achieved mild reprocess condition number degree c number min thanks formation abundant free phenolic hydroxyl group work provides promising potential industrial application new recyclable reprocessable thermosetting polybenzoxazine material
the influence of thermoplastic composite recycling on the additive manufacturing process and in-use phase as candidate materials for wearable devices applications | Fused filament fabrication (FFF) is a popular additive manufacturing (AM) method for creating thermoplastic parts with intricate geometrical designs. Pure thermoplastic materials utilized in FFF, whose polymeric matrix is reinforced with other materials, such as carbon fibers (CFs), introduce products with advanced mechanical properties. However, since not all of these materials are biodegradable, the need for recycling and reuse immediately emerges to address the significant problem of how to dispose of their waste. The proposed study evaluates the printability, surface morphology and in vitro toxicity of two thermoplastic-based composite materials commonly used in wearable device manufacturing to provide enhanced properties and functionalities, making them suitable for various applications in the field of wearable devices. Tritan Copolyester TX1501 with 7.3% chopped CFs (cCFs) and Polyamide 12 (PA12) with 8.6%cCFs and 7.5% iron Magnetic Nanoparticles (MNPs)-Fe4O3 were used in the discrete ascending cycles of recycling, focusing on the surface quality performance optimization of the printed parts. Through stereoscopy evaluation, under-extrusion, and over-extrusion defects, as well as non-uniform material flow, are assessed in order to first investigate the influence of various process parameters' application on the printing quality of each material and, second, to analyze the optimal value fluctuation of the printing parameters throughout the recycling cycles of the materials. The results indicate that after applying certain adjustments to the main printing parameter values, the examined recycled reinforced materials are still effectively 3D printed even after multiple cycles of recycling. A morphology examination using scanning electron microscope (SEM) revealed surface alterations, while a cytotoxicity assessment revealed the adverse effects of both materials in the form of cell viability and the release of proinflammatory cytokines in the cell culture medium. | 2023 | Article | Papatheodorou, Alexandra; Gavalas, Iakovos; Ntenekou, Despoina; Karatza, Anna | POLYMERS | Greece | 10.3390/polym15183775 | 0 | fused filament fabrication fff popular additive manufacturing method creating thermoplastic part intricate geometrical design pure thermoplastic material utilized fff whose polymeric matrix reinforced material carbon fiber cf introduce product advanced mechanical property however since material biodegradable need recycling reuse immediately emerges address significant problem dispose waste proposed evaluates printability surface morphology vitro toxicity two thermoplastic based composite material commonly used wearable device manufacturing provide enhanced property functionality making suitable various application field wearable device tritan copolyester tx1501 number number percent chopped cf ccfs polyamide number pa12 number number percent ccfs number number percent iron magnetic nanoparticles mnps fe4o3 used discrete ascending cycle recycling focusing surface quality performance optimization printed part stereoscopy evaluation extrusion extrusion defect well non uniform material flow assessed order first investigate influence various process parameter application printing quality material second analyze optimal value fluctuation printing parameter throughout recycling cycle material indicate applying certain adjustment main printing parameter value examined recycled reinforced material still effectively 3d printed even multiple cycle recycling morphology examination using scanning electron microscope sem revealed surface alteration cytotoxicity assessment revealed adverse effect material form cell viability release proinflammatory cytokine cell culture medium
freeze–thaw durability of basalt fibre reinforced bio-based unsaturated polyester composite | This paper presents an experimental study of the wet freeze–thaw (FT) durability of a fibre–polymer composite produced by vacuum infusion using an innovative bio-based unsaturated polyester resin (UPR) and basalt fibres. As the benchmark, an equivalent composite produced with a conventional (oil-based) UPR was also tested. The composites were preconditioned in water immersion for 30 days at 20 °C followed by exposure to wet FT for up to 300 cycles; each FT cycle consisted of 3 h in dry freezing condition (−20 °C) and 8 h in thawing condition (23 °C) submerged in water. The composites’ properties were assessed after preconditioning and after 100, 200, and 300 FT cycles, through mechanical (tensile, compressive, in-plane shear, interlaminar shear) and thermomechanical (dynamic mechanical analysis) tests. Gravimetric and scanning electron microscope analyses were also carried out. The results obtained show that the preconditioning stage, involving water immersion, caused most of the damage, with property reductions of 5% to 39% in the bio-composite, while in the oil-composite they ranged between 4% and 22%, being higher for matrix-dominated properties. On the other hand, FT alone had an insignificant effect on the degradation of material properties; after exposure to FT, property recovery was observed, specifically in matrix-dominated properties, such as interlaminar shear strength, which recovered by 12% in the bio-composite during exposure to FT. The overall performance of the bio-composite was inferior to the conventional one, especially during the preconditioning stage, and this was attributed to the hydrophilicity of some of the components of its bio-based resin. © 2023 by the authors. | 2023 | Article | Shahid, Abu T. ; Hofmann, Mateus ; Garrido, Mário ; Correia, João R. ; Rosa, Inês C. | Materials | Portugal | 10.3390/ma16155411 | 1 | paper present experimental wet freeze thaw ft durability fibre polymer composite produced vacuum infusion using innovative bio based unsaturated polyester resin upr basalt fibre benchmark equivalent composite produced conventional oil based upr also tested composite preconditioned water immersion number day number c followed exposure wet ft number cycle ft cycle consisted number h dry freezing condition number c number h thawing condition number c submerged water composite property assessed preconditioning number number number ft cycle mechanical tensile compressive plane shear interlaminar shear thermomechanical dynamic mechanical test gravimetric scanning electron microscope analysis also carried obtained show preconditioning stage involving water immersion caused damage property reduction number percent number percent bio composite oil composite ranged number percent number percent higher matrix dominated property hand ft alone insignificant effect degradation material property exposure ft property recovery observed specifically matrix dominated property interlaminar shear strength recovered number percent bio composite exposure ft overall performance bio composite inferior conventional one especially preconditioning stage attributed hydrophilicity component bio based resin number
biocomposites as structural components in various applications | For a range of applications, biocomposites are gaining popularity as a more environmental-friendly alternative to synthetic composites. This due to the increase in environmental awareness especially in the issues of pollution and global warming has diverted researchers’ focus to eco-friendly biocomposites. Natural fibers such as hemp, kenaf, jute, and coir can be incorporated with bio-based polymer to form a composite. This natural fiber-reinforced composite (biocomposite) has the potential to be used in different applications such as packaging, textile, and various structural applications such as decking and paneling. Modern society is very interested in natural biocomposite materials because of their noble mechanical qualities, light density, superior life cycle, biodegradability, and cost efficiency. In this chapter, the background of biocomposites, their manufacturing process, properties, challenge, and the uses of biocomposites specifically as structural components in various applications such as in automative, building and construction, and in furniture industries have been summarized. | 2023 | Book chapter | Salim, Nurjannah ; Sarmin, Siti Norbaini | Cellulose: Development, Processing, and Applications |  | 10.1201/9781003358084-7 | 1 | range application biocomposites gaining popularity environmental friendly alternative synthetic composite due increase environmental awareness especially issue pollution global warming diverted researcher focus eco friendly biocomposites natural fiber hemp kenaf jute coir incorporated bio based polymer form composite natural fiber reinforced composite biocomposite potential used different application packaging textile various structural application decking paneling modern society interested natural biocomposite material noble mechanical quality light density superior life cycle biodegradability cost efficiency chapter biocomposites manufacturing process property challenge us biocomposites specifically structural component various application automative building construction furniture industry summarized
component reuse strategy (crs) for continuous reinforced thermo-sets enabling circular economy | A circular economy, effective technologies for the recycling and reuse of fiber-reinforced plastics (FRPs) are essential to keep these materials attractive for use in various products against the backdrop of stricter environmental regulations. This paper provides an overview of the current state of the art in the recycling and reuse of end-of-life (EOL) fiber reinforced plastic (FRP) products. A significant proportion of EOL FRP products are thermally recycled or used as fillers in the cement industry. Complementary to the existing approaches of structural reuse of FRP is presented in this paper as component reuse strategies (CRS). Both approaches avoid separation or destruction (downgrading) of the composite materials. An application example for the reuse of a carbon-fiber reinforced plastics (CFRP) base frame of an electric vehicle platform is given and analyzed with respect to known design for reuse approaches. The proposed CRS has great potential to complement existing approaches and slow down resource consumption. In addition, extended service life can make CFRP materials more economically attractive. However, further developments are needed as well as the transfer of the principle to other applications. © 2022, The Author(s). | 2022 | Article | von Freeden, Justus ; Husemann, Alexander ; Caba, Stefan | Journal of Remanufacturing | Germany | 10.1007/s13243-022-00113-w | 0 | circular economy effective technology recycling reuse fiber reinforced plastic frps essential keep material attractive use various product backdrop stricter environmental regulation paper provides overview current state art recycling reuse end life eol fiber reinforced plastic frp product significant proportion eol frp product thermally recycled used filler cement industry complementary existing approach structural reuse frp presented paper component reuse strategy cr approach avoid separation destruction downgrading composite material application example reuse carbon fiber reinforced plastic cfrp base frame electric vehicle platform given analyzed respect known design reuse approach proposed cr great potential complement existing approach slow resource consumption addition extended service life make cfrp material economically attractive however development needed well transfer principle application number author
evaluation on mechanical properties of high-performance biocomposite bridge deck structure: a review | Nowadays, the problem of performance deterioration caused by the steel-bar corrosion of reinforced concrete (RC) bridge decks has been serious gradually. Hence, fiber reinforced polymer (FRP) composites have already become alternative structural materials to traditional RC because of the characteristic of lightweight and high-strength, better corrosion and fatigue resistance, and so forth. But they are also accompanied by some defects as being expensive and harmful to the environment and human health. Biocomposites have beneficial properties such as low density, less expensive, and reduced solidity while compared with synthetic FRP composite products, thus providing advantages for utilization in civil engineering structural applications. Furthermore, using natural fibers as reinforcement for composites introduces positive effects on the mechanical behavior of biocomposite structures. This paper mainly reports the research status of FRP and biocomposite bridge decks and their mechanical properties including flexural, shear, punch shear, and fatigue performances; summarizes some design methods and related innovative research results of FRP bridge deck to provide the design base for the biocomposite bridge deck, discusses the issue of insufficient mechanical properties of biocomposites applied to bridge deck structure, and introduces the high-performance methods of natural fiber composites. It is conducive to the investigation and promotion of biocomposites as structural materials in civil engineering. In addition, there is some crucial reference significance and value for the development of a green and sustainable engineering structure. © 2021 Society of Plastics Engineers. | 2021 | Review | Yang, Kainan ; Wang, Hongguang ; Liu, Zhengyi | Polymer Composites | China | 10.1002/pc.26339 | 1 | nowadays problem performance deterioration caused steel bar corrosion reinforced concrete rc bridge deck serious gradually hence fiber reinforced polymer frp composite already become alternative structural material traditional rc characteristic lightweight high strength better corrosion fatigue resistance forth also accompanied defect expensive harmful environment human health biocomposites beneficial property low density le expensive reduced solidity compared synthetic frp composite product thus providing advantage utilization civil engineering structural application furthermore using natural fiber reinforcement composite introduces positive effect mechanical behavior biocomposite structure paper mainly report research status frp biocomposite bridge deck mechanical property including flexural shear punch shear fatigue performance summarizes design related innovative research frp bridge deck provide design base biocomposite bridge deck discus issue insufficient mechanical property biocomposites applied bridge deck structure introduces high performance natural fiber composite conducive investigation promotion biocomposites structural material civil engineering addition crucial reference significance value development green sustainable engineering structure number society plastic engineer
biobased thermosets for engineering kications | Increasing demands on the development of polymer made from renewable bioenergy or organic compounds can help to reduce the increased worries about the global energy crisis and carbon emissions. The thermosetting polymers are more challenging to remould and recycle than thermoplastics because they are generated by chemicals' permanent curing (hardening) reaction. The thermosetting polymers are now prepared based on natural materials termed biobased thermoset polymers, which offer lightweight, low cost, and better durability. They can produce sustainable bridge polyester blends by polycondensing a naturally existing functionalized carboxyl group (citric acid) with 1,8-octane diol and triglyceride. Hence, various engineering applications can be achieved with the production of biothermoset from renewable sources with added biocompatibility. | 2021 | Book chapter | Koneru, Bhargavi ; Swapnalin, Jhilmil ; Manjunatha, Hanumanthrayappa ; Banerjee, Prasun | Handbook of Bioplastics and Biocomposites Engineering Applications | India |  | 1 | increasing demand development polymer made renewable bioenergy organic compound help reduce increased worry global energy crisis carbon emission thermosetting polymer challenging remould recycle thermoplastic generated chemical permanent curing hardening reaction thermosetting polymer prepared based natural material termed biobased thermoset polymer offer lightweight low cost better durability produce sustainable bridge polyester blend polycondensing naturally existing functionalized carboxyl group citric acid number number octane diol triglyceride hence various engineering application achieved production biothermoset renewable source added biocompatibility
recycling of waste glass fiber-reinforced plastics using pyrolysis with koh | Glass fiber-reinforced plastics (GFRPs) are composite materials with high strength and flame retardancy; however, their disposal process is expensive, causing illegal dumping. Herein, recycling of waste GFRPs using pyrolysis with KOH under an inert atmosphere was attempted by the gasification of resin and conversion of glass fibers into soluble silicate. The pyrolysis behavior of the GFRP, characteristics of the obtained residue, composition and yield of the generated gas, and extracted amount of silica in the solution obtained using KOH were investigated. The results indicated that the gasification of the resin and conversion of the glass fiber into soluble silicate were promoted by pyrolysis with KOH. With an increase in the heating temperature, KOH addition amount, and heating time, the yield of gases, especially flammable gases (H2 and CH4), and the extracted amount of silica increased, whereas the residual rate decreased. The amount of silica extracted using 1 M HCl is higher than that extracted using distilled water. Compared with those obtained using NaOH, the yield of gases and specific surface area of the residue achieved using KOH are superior, while the extracted amount of silica obtained using NaOH is higher than that acquired using KOH. | 2021 | Conference paper | Miyazawa, M. ; Wajima, T. | Journal of Physics: Conference Series | Japan | 10.1088/1742-6596/1777/1/012018 | 0 | glass fiber reinforced plastic gfrps composite material high strength flame retardancy however disposal process expensive causing illegal dumping herein recycling waste gfrps using pyrolysis koh inert atmosphere attempted gasification resin conversion glass fiber soluble silicate pyrolysis behavior gfrp characteristic obtained residue composition yield generated gas extracted amount silica solution obtained using koh investigated indicated gasification resin conversion glass fiber soluble silicate promoted pyrolysis koh increase heating temperature koh addition amount heating time yield gas especially flammable gas h2 ch4 extracted amount silica increased whereas residual rate decreased amount silica extracted using number hcl higher extracted using distilled water compared obtained using naoh yield gas specific surface area residue achieved using koh superior extracted amount silica obtained using naoh higher acquired using koh
thermosets from renewable sources | Thermosets from renewable sources have been the research focus of last few decades. Biobased thermoset resins are considered important candidates for sustainable development since they present the potential to reduce both CO2 footprint and the dependency on petroleum. In order to reduce the ecological impact of plastic without compromising mechanical and thermal behavior, in some cases, partially biobased raw materials are accepted. High biocontent resins based on low toxicity raw materials are the goal for the future biobased thermoset polymers. Free-formaldehyde biobased phenol resins and free-bisphenol-A epoxy resins are some examples of this green chemistry concept. The importance of the conversion of biomass into sustainable biobased polymers will be discussed. Chemical pathways developed to make monomers for thermoset polymers from vegetable oils, carbohydrates, lignocelluloses, algae, and even plastic waste will be reviewed. Application and commercialized production of the biobased thermoset polymers will also be highlighted. | 2021 | Book chapter | Jan, Kalsoom ; Haque, Md. Akiful ; Cui, Shaoqing ; Reimonn, Gregory ; Dotan, Ana ; Lu, Taofeng ; Chen, Wan-Ting | Handbook of Thermoset Plastics |  | 10.1016/b978-0-12-821632-3.00011-7 | 1 | thermosets renewable source research focus last decade biobased thermoset resin considered important candidate sustainable development since present potential reduce co2 footprint dependency petroleum order reduce ecological impact plastic without compromising mechanical thermal behavior case partially biobased raw material accepted high biocontent resin based low toxicity raw material goal future biobased thermoset polymer free formaldehyde biobased phenol resin free bisphenol epoxy resin example green chemistry concept importance conversion biomass sustainable biobased polymer discussed chemical pathway developed make monomer thermoset polymer vegetable oil carbohydrate lignocelluloses algae even plastic waste reviewed application commercialized production biobased thermoset polymer also highlighted
performance of inertial mass controllers for ultra-lightweight footbridges: a case study | The increasing use of lightweight materials in construction, such as fiber reinforced polymer (FRP) composites or aluminum, together with rising architectural tendencies towards slender and stunning layouts are enabling to dramatically decrease the weight of contemporary structures. This fact involves a positive reduction of the structural carbon footprint, but it poses a challenge to complying with vibration serviceability limit state (VSLS) under human-induced loading. Indeed, ultra-lightweight structures (with relatively low inherent mass and damping) may undergo vertical vibration in a broader frequency band than those built in the past and be prone to human-structure interaction (HSI), which should be considered when assessing VSLS of these structures. Instead of adding structural mass or performing expensive structural stiffening to rectify the vibration problem, the integration of smart damping strategies could be an optimum solution that has additional benefits of preserving lightweight nature of these structures. This paper presents a case study of vibration control of an ultra-lightweight FRP truss footbridge. This work investigates the influence of three types of inertial mass controllers (passive, semi-active and active) on the vibration control of the bridge in the presence, as well as in the absence, of HSI. It was found that active vibration control was the less deteriorated when considering HSI in comparison with passive and semi-active control strategies. | 2020 | Conference paper | Renedo, Carlos M.C. ; Díaz, Iván M. ; Russell, Justin M. ; Živanovic, Stana | Proceedings of the International Conference on Structural Dynamic , EURODYN |  |  | 0 | increasing use lightweight material construction fiber reinforced polymer frp composite aluminum together rising architectural tendency towards slender stunning layout enabling dramatically decrease weight contemporary structure fact involves positive reduction structural carbon footprint pose challenge complying vibration serviceability limit state vsls human induced loading indeed ultra lightweight structure relatively low inherent mass damping may undergo vertical vibration broader frequency band built past prone human structure interaction hsi considered assessing vsls structure instead adding structural mass performing expensive structural stiffening rectify vibration problem integration smart damping strategy could optimum solution additional benefit preserving lightweight nature structure paper present case vibration control ultra lightweight frp truss footbridge work investigates influence three type inertial mass controller passive semi active active vibration control bridge presence well absence hsi found active vibration control le deteriorated considering hsi comparison passive semi active control strategy
development of a resistance welding process for thermoset fiber composite components with co-cured thermoplastic boundary layer | Within this study, the resistance welding of thermoset composite with thermoplastic boundary layers was investigated. The specimens were prepared by co-curing a thermoplastic layer, which created an interphase with the epoxy matrix by reaction induced phase separation. The resistance welding of such specimens was investigated in a custom built welding rig with systematic variation of relevant processing parameters using a design of experiments: such as thermal insulation, compaction pressure, current input, time and moisture content. With optimized parameters, a lap shear strength based on ASTM D1002 of 36 MPa was achieved. The methods have a comparable performance of very good structural adhesive albeit with a much shorter cycle time and high potential for automation. | 2020 | Conference paper | Zweifel, L. ; Brunner, J. ; Nakouzi-Queloz, S. ; Brauner, C. ; Dransfeld, C. | ECCM 2018 - 18th European Conference on Composite Materials |  |  | 1 | within resistance welding thermoset composite thermoplastic boundary layer investigated specimen prepared co curing thermoplastic layer created interphase epoxy matrix reaction induced phase separation resistance welding specimen investigated custom built welding rig systematic variation relevant processing parameter using design experiment thermal insulation compaction pressure current input time moisture content optimized parameter lap shear strength based astm d1002 number mpa achieved comparable performance good structural adhesive albeit much shorter cycle time high potential automation
comparison of color stability and fracture resistance of two temporary fiber-reinforced fixed partial denture materials | Background: Temporary crown and bridge materials have to fulfill a couple of important functions within the timeframe between tooth preparations until luting of the definitive restoration. The aim of the current study was to evaluate the color stability and fracture resistance of two fiber-reinforced provisional fixed partial denture (FPD) materials. Materials and Methods: In this in vitro study Using a plexiglass mold, 96 bar-shaped specimens (4 mm × 2 mm × 20 mm) were fabricated and divided into four groups (n = 24): nonreinforced composite (NRC) resin, glass fiber-reinforced composite resin (RC), nonreinforced polymethylmethacrylate (PMMA), and glass fiber-reinforced PMMA. Values of CIEL∗a∗b∗ were recorded for all the samples. Then, the samples were immersed in coffee, chlorhexidine mouthrinse, and distilled water. After 1 day and 1 and 4 weeks, CIEL∗a∗b∗ values were recorded again and color differences (ΔE) were calculated. All the specimens immersed in distilled water were then subjected to force to measure their fracture resistance. Data were analyzed with one-way ANOVA, honestly significant difference Tukey tests, and paired t-test (α = 0.05). Results: The NRC group, immersed in coffee for 1 month, exhibited the highest ΔE (17.1 ± 0.69) and the lowest ΔE belonged to the RC group immersed in water for 1 day. The RC group, immersed in water, exhibited the highest fracture resistance. Conclusion: Coffee is considered as one of the most important factors affecting color changes in provisional FPDs, either in composite resins or in PMMAs. Fracture resistance of both composite resin and PMMA FPDs revealed no significant differences between the groups; however, there were significant differences between the nonreinforced and fiber-reinforced FPDs in both groups. © 2019 Dental Research Journal ¦ Published by Wolters Kluwer - Medknow. | 2019 | Article | Mosharraf, Ramin ; Givehchian, Pirouz ; Ansaripour, Farzin | Dental Research Journal | Iran | 10.4103/1735-3327.255744 | 0 | temporary crown bridge material fulfill couple important function within timeframe tooth preparation luting definitive restoration aim current evaluate color stability fracture resistance two fiber reinforced provisional fixed partial denture fpd material material vitro using plexiglas mold number bar shaped specimen number mm number mm number mm fabricated divided four group n number nonreinforced composite nrc resin glass fiber reinforced composite resin rc nonreinforced polymethylmethacrylate pmma glass fiber reinforced pmma value ciel b recorded sample sample immersed coffee chlorhexidine mouthrinse distilled water number day number number week ciel b value recorded color difference e calculated specimen immersed distilled water subjected force measure fracture resistance analyzed one way anova honestly significant difference tukey test paired test number number nrc group immersed coffee number month exhibited highest e number number number number lowest e belonged rc group immersed water number day rc group immersed water exhibited highest fracture resistance coffee considered one important factor affecting color change provisional fpd either composite resin pmmas fracture resistance composite resin pmma fpd revealed significant difference group however significant difference nonreinforced fiber reinforced fpd group number dental research journal published wolters kluwer medknow
developments in gfrp reinforced bolted joints in glass | The brittle material behaviour of glass means the inefficiency of contemporary mechanical connection technologies hampers the exploitation of full potential of glass for delivering energy efficient buildings. This paper presents the results of an experimental investigation of the use of adhesively bonded Glass Fibre Reinforced Polymer (GFRP) strips as a mean improving strength and ductility of bolted joints in glass. The peak load and the post-peak ductility of GFRP reinforced joints in annealed glass in double-lap tension joint configurations were experimentally investigated and compared with equivalent unstrengthened reference bolted joints in annealed glass and fully-toughened glass. The results show that the peak load of the reinforced joints in annealed glass increased up to 250%. The reinforced joints also showed a notable ductility compared to the reference annealed glass and fully-toughened glass test specimens. | 2018 | Conference paper | Achintha, Mithila ; Zirbo, Tudor | Challenging Glass 6: Conference on Architectural and Structural Applications of Glass, CGC 2018 - Proceedings | United | 10.7480/cgc.6.2153 | 0 | brittle material behaviour glass mean inefficiency contemporary mechanical connection technology hamper exploitation full potential glass delivering energy efficient building paper present experimental investigation use adhesively bonded glass fibre reinforced polymer gfrp strip mean improving strength ductility bolted joint glass peak load post peak ductility gfrp reinforced joint annealed glass double lap tension joint configuration experimentally investigated compared equivalent unstrengthened reference bolted joint annealed glass fully toughened glass show peak load reinforced joint annealed glass increased number percent reinforced joint also showed notable ductility compared reference annealed glass fully toughened glass test specimen
multi-objective optimization of a composite sandwich panel floor system for building rehabilitation | Composite sandwich panels are being increasingly considered for structural applications in civil engineering. However, their high versatility regarding possible constituent materials and geometrical arrangement translates to a high number of design variables. Additionally, there is a potentially large number of design requirements and objectives related to the panels' functions. This paper presents an optimization study of a composite sandwich panel floor system for use in building rehabilitation. Pultruded multicellular panels with a polyurethane (PUR) foam core and carbon- or glass-fibre reinforced polymer (C/GFRPF) faces and ribs/webs are considered. The Direct MultiSearch (DMS) optimization method is adopted. The panel architecture is defined using 3 geometrical variables and 14 material related variables. In addition, 8 competing objective functions are studied, related to different aspects, such as structural serviceability and resistance, thermal insulation, acoustic performance, cost minimization, and environmental performance. The results are presented in the form of Pareto optimal sets, from which several conclusions are drawn regarding common design-related options. The influence of core material density, number of ribs/webs or the type of fibre reinforcement and its respective layup on the different objective functions is addressed. Optimal solutions for meeting different design purposes are presented, providing useful insights for structural designers and composite sandwich panel manufacturers. © 2019 9th International Conference on Fibre-Reinforced Polymer (FRP) Composites in Civil Engineering, CICE 2018. All Rights Reserved. | 2018 | Conference paper | Garrido, M. ; Madeira, J.F.A. ; Proença, M. ; Correia, J.R. | 9th International Conference on Fibre-Reinforced Polymer (FRP) Composites in Civil Engineering, CICE 2018 |  |  | 0 | composite sandwich panel increasingly considered structural application civil engineering however high versatility regarding possible constituent material geometrical arrangement translates high number design variable additionally potentially large number design requirement objective related panel function paper present optimization composite sandwich panel floor system use building rehabilitation pultruded multicellular panel polyurethane pur foam core carbon glass fibre reinforced polymer c gfrpf face rib web considered direct multisearch dm optimization method adopted panel architecture defined using number geometrical variable number material related variable addition number competing objective function studied related different aspect structural serviceability resistance thermal insulation acoustic performance cost minimization environmental performance presented form pareto optimal set several conclusion drawn regarding common design related option influence core material density number rib web type fibre reinforcement respective layup different objective function addressed optimal solution meeting different design purpose presented providing useful insight structural designer composite sandwich panel manufacturer number 9th international conference fibre reinforced polymer frp composite civil engineering cice number right reserved
development of a resin infused frp road bridge deck | A number of FRP (fibre reinforced polymer) pedestrian and road bridges have been installed in the UK. These structures have used moulded (such as resin infused) or pultruded FRP manufacturing methods and in some cases a combination. However, although a number of moulded FRP road bridges have been installed around the world (in particular the USA and Netherlands) there are no moulded FRP road bridges in the UK. There may be a number of reasons why this is the case based on technical, practical and commercial considerations. These possible reasons are discussed and the potential of FRP bridge decks (and moulded FRP bridge decks) highlighted by considering a typical bridge replacement scheme for a small road bridge over the railway. The particular structure comprises two spans each of approximately 15 metres, carrying a 4m width access road over the railway. The existing structure comprises two simply supported wrought iron girders with sub-standard timber decking and parapets. Replacement options included conventional precast concrete and steel/concrete composite bridge deck solutions, as well as FRP deck/steel girder and FRP box-girder options. The development and tests on a resin-infused FRP decking system for road bridge applications are described, and how this compares to the previous development of pultruded FRP road decks in the UK and moulded FRP road deck systems in the Netherlands. In particular, fatigue and static wheel load testing to BD 90/05 (the current design guidance in the UK for FRP highway bridges) was undertaken to confirm adequate capacity. Based on this work an additional competitive FRP road bridge deck system has been developed and is ready for further application. © 2015, NetComposites Limited. | 2015 | Conference paper | Canning, Lee ; Halpin, Martin | Advanced Composites in Construction, ACIC 2015 - Proceedings of the 7th Biennial Conference on Advanced Composites In Construction |  |  | 0 | number frp fibre reinforced polymer pedestrian road bridge installed uk structure used moulded resin infused pultruded frp manufacturing case combination however although number moulded frp road bridge installed around world particular usa netherlands moulded frp road bridge uk may number reason case based technical practical commercial consideration possible reason discussed potential frp bridge deck moulded frp bridge deck highlighted considering typical bridge replacement scheme small road bridge railway particular structure comprises two span approximately number metre carrying 4m width access road railway existing structure comprises two simply supported wrought iron girder sub standard timber decking parapet replacement option included conventional precast concrete steel concrete composite bridge deck solution well frp deck steel girder frp box girder option development test resin infused frp decking system road bridge application described compare previous development pultruded frp road deck uk moulded frp road deck system netherlands particular fatigue static wheel load testing bd number number current design guidance uk frp highway bridge undertaken confirm adequate capacity based work additional competitive frp road bridge deck system developed ready application number netcomposites limited
development of crashworthy guardrails for rapid installation of frp honeycomb bridge deck | Fiber Reinforced Polymer (FRP) honeycomb panels offer an economical, efficient, and rapid replacement to concrete decks. A system consists of FRP honeycomb sandwich panels with adequate guardrails. Although FRP bridge deck panels have been designed and used over the past several years on a number of through-truss bridges, they could not be used on steel girder bridges until approved crashworthy bridge railing attachments could be validated. Two systems have been successfully crash-tested, one with steel thrie beams/guardrails on steel posts, and the other with concrete barriers. Both systems are now ready for use on temporary/detour bridges, or as permanent deck replacement allowing higher live load while keeping the existing steel girders and substructure. FRP honeycomb panels' light weight (about 75% lighter than concrete) allows heavier truck loads while keeping the existing girders and substructure without compromising the safety of the public. In addition, the roadway can be made wider by increasing the overhangs thus allowing for wider farm equipment on narrow bridges in rural areas. The replacement of the concrete deck using this system may be completed in a matter of a few days, or even hours, as opposed to several months using the conventional methods. | 2014 | Conference paper | Melhem, Hani ; El-Aasar, Moni ; Meggers, Dave | Proceedings of the 7th International Conference on FRP Composites in Civil Engineering, CICE 2014 |  |  | 0 | fiber reinforced polymer frp honeycomb panel offer economical efficient rapid replacement concrete deck system consists frp honeycomb sandwich panel adequate guardrail although frp bridge deck panel designed used past several year number truss bridge could used steel girder bridge approved crashworthy bridge railing attachment could validated two system successfully crash tested one steel thrie beam guardrail steel post concrete barrier system ready use temporary detour bridge permanent deck replacement allowing higher live load keeping existing steel girder substructure frp honeycomb panel light weight number percent lighter concrete allows heavier truck load keeping existing girder substructure without compromising safety public addition roadway made wider increasing overhang thus allowing wider farm equipment narrow bridge rural area replacement concrete deck using system may completed matter day even hour opposed several month using conventional
design and testing of a concrete safety barrier for use on a temporary frp composite bridge deck | Fiber-reinforced polymer (FRP) composite materials can be used for the fabrication of lightweight, corrosion-resistant honeycomb sandwich panels, representing a convenient and economical alternative to traditional steel RC for bridge decks. Composite panels are particularly advantageous for the construction of temporary bridge structures in terms of both ease of construction and reusability of panels. Although FRP sandwich panels have been considered for the construction of bridge decks, no barrier system has been developed and crash tested for use with this specific type of deck. The objective of this research project was to develop a crashworthy concrete barrier system for use with temporary FRP composite bridge decks. Upon failure of a full-scale crash test with a New Jersey concrete safety shape barrier, an accurate analysis of the potential problems led to a series of design modifications to the barrier as well as to the attachment between the composite deck and both the bridge structure and the barrier. The second design, which used a vertical-faced barrier, was successfully crash tested according to Test-Level 3 impact safety standards set forth in the AASHTO Manual for Assessing Safety Hardware (MASH). | 2013 | Article | Mongiardini, Mario ; Faller, Ronald K. ; Reid, John D. ; Meggers, Dave ; El-Aasar, Moni G. ; Plunkett, Jerry D. | Journal of Bridge Engineering | United | 10.1061/(asce)be.1943-5592.0000407 | 0 | fiber reinforced polymer frp composite material used fabrication lightweight corrosion resistant honeycomb sandwich panel representing convenient economical alternative traditional steel rc bridge deck composite panel particularly advantageous construction temporary bridge structure term ease construction reusability panel although frp sandwich panel considered construction bridge deck barrier system developed crash tested use specific type deck objective research project develop crashworthy concrete barrier system use temporary frp composite bridge deck upon failure full scale crash test new jersey concrete safety shape barrier accurate potential problem led series design modification barrier well attachment composite deck bridge structure barrier second design used vertical faced barrier successfully crash tested according test level number impact safety standard set forth aashto manual assessing safety hardware mash
rehabilitation of steel-concrete composite beams using frp | Using Fiber Reinforced Polymer (FRP) in rehabilitation of concrete have been increased in the last decades. In the present study, a total of twelve steel-concrete composite beam specimens separated into four groups using normal and high strength concrete, with and without fiber concrete were tested to failure using monotonic load. The test results show that the ultimate resistance increased by increasing compressive strength and/or adding steel fiber to concrete deck comparing with the normal concrete without steel fiber of about 1.4 to 27.1%, also using higher reinforced concrete with steel fiber would decrease deflection of about 9.3 to 29.5% and decrease slip of about 18.8 to 89.1%. A FRP strip, placed in longitudinal and transverse directions and injecting using Epoxy resin are used in treating the tested specimens. The specimens are then retested and the resulting ultimate resistance, deflection and slip are compared with the original test results to investigate the efficiency of each treatment method. Treating using longitudinal FRP was given an ultimate resistance of about 93.8 to 100.5% of original test results, but using transverse FRP give ultimate resistance of about 84.4 to 95.5% of original test results, meanwhile using Epoxy resin give ultimate resistance of about 68.5 to 95.1% of original test results. It was shown that, treating gives lesser deflection and slip compared with the original results. © 2013 Asian Network for Scientific Information. | 2013 | Article | Ameer, Usama A. | Journal of Applied Sciences |  | 10.3923/jas.2013.663.672 | 0 | using fiber reinforced polymer frp rehabilitation concrete increased last decade present total twelve steel concrete composite beam specimen separated four group using normal high strength concrete without fiber concrete tested failure using monotonic load test show ultimate resistance increased increasing compressive strength adding steel fiber concrete deck comparing normal concrete without steel fiber number number number number percent also using higher reinforced concrete steel fiber would decrease deflection number number number number percent decrease slip number number number number percent frp strip placed longitudinal transverse direction injecting using epoxy resin used treating tested specimen specimen retested resulting ultimate resistance deflection slip compared original test investigate efficiency treatment method treating using longitudinal frp given ultimate resistance number number number number percent original test using transverse frp give ultimate resistance number number number number percent original test meanwhile using epoxy resin give ultimate resistance number number number number percent original test shown treating give lesser deflection slip compared original number asian network scientific information
a case for houses to be constructed of fibre reinforced polymer components | A summary review is presented on the state of the present UK house-building industry and the role that modern methods of construction can play in meeting the expected higher demand for houses offering a reduced carbon footprint. The past uses of fibre reinforced polymers (FRPs) are presented and their advantages and shortcomings as house-buildingmaterials are given. It is shown that housing units of FRP materials would be lightweight, flexible and energy efficient. To therefore meet the UK's dual needs for low-cost housing and sustainable construction the authors make the case for the development of open-building systems constructed of FRP components made by the pultrusion process method. | 2012 | Review | Evernden, Mark C. ; Toby Mottram, J. | Proceedings of Institution of Civil Engineers: Construction Materials |  | 10.1680/coma.2012.165.1.3 | 0 | summary review presented state present uk house building industry role modern construction play meeting expected higher demand house offering reduced carbon footprint past us fibre reinforced polymer frps presented advantage shortcoming house buildingmaterials given shown housing unit frp material would lightweight flexible energy efficient therefore meet uk dual need low cost housing sustainable construction make case development open building system constructed frp component made pultrusion process method
extreme temporary coatings and adhesives for high-thermal, low-pressure, and low-stress 3d-processing | Although several materials are commercially available as temporary adhesives in 3-D packaging, few candidates satisfy processes of elevated temperature and extreme vacuum. Whether these include thermoplastic or thermosetting polymers, success is met by their being processed in a manner that meets the customer's low vacuum conditions. This paper presents data on several products and methods of modeling a customer's process. Low-cost alternatives will be presented which may be easily integrated, provided that a customer's process can be tuned to accept such materials. Low-cost temporary support materials allow grinding and polishing to <20um while also protecting front side devices from backside processing to include through silicon vias (TSVs) and the associated cleans and metallization steps. Temporary adhesives must sustain thermal resistance to 250C, vacuum conditions of 10-6 Torr, and shear forces of grinding processes. These properties are required for via etch, CVD processing (e.g. oxide deposition), and chemical use during cleaning. These efforts are aimed at simplifying the overall process, aligning chemistry, and many times, eliminating the need for complicated cleans. By tailoring a customer's process to accept a lower-cost adhesive, new ways of simple and rapid cleaning or even detergent washable systems may be integrated. Using these approaches, a safer working environment, or green factory, may be achieved while reducing the use of organic solvents and eliminating waste. Several options will be presented for using low-cost adhesives in thinning and backside processing towards increasing throughput and reducing cost. Examples will include semiconductor wafer and die thinning and at least one non-semiconductor thin substrate practice. | 2011 | Conference paper | Pettit, Jared ; Moore, John | 44th International Symposium on Microelectronics 2011, IMAPS 2011 |  |  | 0 | although several material commercially available temporary adhesive number packaging candidate satisfy process elevated temperature extreme vacuum whether include thermoplastic thermosetting polymer success met processed manner meet customer low vacuum condition paper present several product modeling customer process low cost alternative presented may easily integrated provided customer process tuned accept material low cost temporary support material allow grinding polishing 20um also protecting front side device backside processing include silicon vias tsvs associated clean metallization step temporary adhesive must sustain thermal resistance 250c vacuum condition number number torr shear force grinding process property required via etch cvd processing e g oxide deposition chemical use cleaning effort aimed simplifying overall process aligning chemistry many time eliminating need complicated clean tailoring customer process accept lower cost adhesive new way simple rapid cleaning even detergent washable system may integrated using approach safer working environment green factory may achieved reducing use organic solvent eliminating waste several option presented using low cost adhesive thinning backside processing towards increasing throughput reducing cost example include semiconductor wafer die thinning least one non semiconductor thin substrate practice
biobased and biodegradable phbv-based polymer blends and biocomposites: properties and applications | Petroleum-based polymers have made a significant contribution to the human society due to their extraordinary adaptability and processability. However, over the past few decades, the widespread application of plastics in various sectors has led to growing concerns over the undesirable environmental impact of plastics. Many strategies including more efficient plastics waste management and employment of biodegradable materials obtained from renewable resources have been investigated. Plastics waste management is at the beginning stages of development and has proven more expensive than expected. Thus, there is a growing interest in developing sustainable biobased and biodegradable plastics produced from renewable resources, which can offer a comparable performance while providing additional advantages such as biodegradability, biocompatibility, and a reduced carbon footprint. Poly(3-hydroxybutyrate-co-3-hydroxyvalerate) (PHBV) is one of the most promising biobased and biodegradable polymers. In fact, many petroleumbased polymers such as poly(propylene) (PP) and polystyrene (PS) can be potentially replaced by PHBV due to its unique material properties. Despite PHBV's attractive properties, there are several drawbacks including high cost, brittleness, and thermal instability, which hamper the widespread usage of this specific polymer. Several strategies (such as forming blends or composites with biodegradable polymers, natural fibers or inorganic fillers, as well as developing novel processing techniques) have been investigated to overcome the aforementioned shortcomings, which will be discussed in this chapter. © 2011 Scrivener Publishing LLC. All rights reserved. | 2011 | Book chapter | Javadi, Alireza ; Pilla, Srikanth ; Gong, Shaoqin ; Turng, Lih-Sheng | Handbook of Bioplastics and Biocomposites Engineering Applications |  | 10.1002/9781118203699.ch14 | 0 | petroleum based polymer made significant contribution human society due extraordinary adaptability processability however past decade widespread application plastic various sector led growing concern undesirable environmental impact plastic many strategy including efficient plastic waste management employment biodegradable material obtained renewable resource investigated plastic waste management beginning stage development proven expensive expected thus growing interest developing sustainable biobased biodegradable plastic produced renewable resource offer comparable performance providing additional advantage biodegradability biocompatibility reduced carbon footprint poly number hydroxybutyrate co number hydroxyvalerate phbv one promising biobased biodegradable polymer fact many petroleumbased polymer poly propylene pp polystyrene p potentially replaced phbv due unique material property despite phbv attractive property several drawback including high cost brittleness thermal instability hamper widespread usage specific polymer several strategy forming blend composite biodegradable polymer natural fiber inorganic filler well developing novel processing technique investigated overcome aforementioned shortcoming discussed chapter number scrivener publishing llc right reserved
calder viaduct frp re-decking | This paper describes the world's first application of FRP (fibre reinforced polymer) composites for structural re-decking of a railway bridge for full railway and derailment load. Calder Viaduct crosses the River Calder near Sellafield in Cumbria. The original bridge comprised three spans of half-through type steel girders with timber decking and ballasted rail, constructed in 1922. Due to the coastal location of the viaduct, significant corrosion of the steelwork and deterioration of the timber decking had occurred. The structure was chosen by Network Rail for a pilot project for re-decking with FRP composite materials. The chosen FRP composite decking solution comprised standard pultruded GFRP (glass fibre reinforced polymer) deck with bonded and bolted GFRP top plate for ballast retention. Other types of FRP composite deck were considered, such as bonded FRP pultruded sections and bespoke vacuum-cured FRP decks. The choice of FRP composite decking system was driven by a number of factors; ease of installation, adaptability, minimum depth/weight, compliance testing, durability/design life and cost. The installation method, design challenges such as achieving compliance for derailment loading, and procurement issues such as developing generic specification to enable competition, are discussed. Conclusions are given on the factors that require consideration by the designer to deliver a competitive FRP composite solution in accordance with best practice, and a comparison with equivalent performance steel or timber decking. © 2009, NetComposites Limited. | 2009 | Conference paper | Canning, Lee ; Speight, Nick ; Stephens, Rob ; Dobson, Yvonne | Advanced Composites in Construction 2009, ACIC 2009 - Proceedings of the 4th International Conference | United |  | 0 | paper describes world first application frp fibre reinforced polymer composite structural decking railway bridge full railway derailment load calder viaduct cross river calder near sellafield cumbria original bridge comprised three span half type steel girder timber decking ballasted rail constructed number due coastal location viaduct significant corrosion steelwork deterioration timber decking occurred structure chosen network rail pilot project decking frp composite material chosen frp composite decking solution comprised standard pultruded gfrp glass fibre reinforced polymer deck bonded bolted gfrp top plate ballast retention type frp composite deck considered bonded frp pultruded section bespoke vacuum cured frp deck choice frp composite decking system driven number factor ease installation adaptability minimum depth weight compliance testing durability design life cost installation method design challenge achieving compliance derailment loading procurement issue developing generic specification enable competition discussed conclusion given factor require consideration designer deliver competitive frp composite solution accordance best practice comparison equivalent performance steel timber decking number netcomposites limited
do fiber-reinforced polymer composites provide environmentally benign alternatives? a life-cycle-assessment-based study | this article summarizes the energy savings and environmental impacts of using traditional and bio-based fiber-reinforced polymer composites in place of conventional metal-based structures in a range of applications. in addition to reviewing technical achievements in improving material properties, we quantify the environmental impacts of the materials over the complete product life cycle, from material production through use and end of life, using life-cycle assessment (lca). | 2012 | Article | Duflou, Joost R.; Deng, Yelin; Van Acker, Karel; Dewulf, Wim | MRS BULLETIN | Belgium | 10.1557/mrs.2012.33 | 1 | article summarizes energy saving environmental impact using traditional bio based fiber reinforced polymer composite place conventional metal based structure range application addition reviewing technical achievement improving material property quantify environmental impact material complete product life cycle material production use end life using life cycle assessment lca
some opportunities and challenges of producing bio-composites from non-wood residues | plant-based composites (bio-composites) may in the future, become materials to replace polymer based composites and wood in terms of their attractive specific properties, lower cost, simple processing technologies, eco-friendliness, and ability to be recycled after use. the quality and performance of plant fibre-based composites can further be improved by adopting appropriate engineering techniques. although plant-based fibres have these advantages, they also have some limitations. one of the serious problems of plant fibres is their strong polar character, which creates many problems of incompatibility with most thermosetting and thermoplastic matrices. production of bio-composites with high quality and performance is therefore based on adjusting the properties of the constituents to meet the requirements of the composite material i.e. a product with consistent, uniform, predictable, and reproducible properties. such adjustments involve creating strong interfacial bonds between the lignocellulosic substrates and the binder. successful development of bio-composites therefore stem from a careful understanding of the influence of these adjustments on the composite properties. this paper suggests some opportunities available in producing bio-composites from non-wood resources, and the challenges that must be overcome to make this technology commercially viable. gaps in knowledge and information required before full commercialisation of these materials are identified. | 2006 | Article | Ndazi, B.; Tesha, J. V.; Bisanda, E. T. N. | Journal of Materials Science |  | 10.1007/s10853-006-0216-3 | 1 | plant based composite bio composite may future become material replace polymer based composite wood term attractive specific property lower cost simple processing technology eco friendliness ability recycled use quality performance plant fibre based composite improved adopting appropriate engineering technique although plant based fibre advantage also limitation one serious problem plant fibre strong polar character creates many problem incompatibility thermosetting thermoplastic matrix production bio composite high quality performance therefore based adjusting property constituent meet requirement composite material e product consistent uniform predictable reproducible property adjustment involve creating strong interfacial bond lignocellulosic substrate binder successful development bio composite therefore stem careful understanding influence adjustment composite property paper suggests opportunity available producing bio composite non wood resource challenge must overcome make technology commercially viable gap knowledge information required full commercialisation material identified
a review of recent developments in structural applications of natural fiber-reinforced composites (nfrcs) | Natural fiber-reinforced composites (NFRCs) are expected to find growing applications in near future, especially in Europe where stringent environmental codes are being legislated and public pressure for their enforcement is increasing. Study has shown that NFRCs are also gaining recognition among civil engineers as a viable alternative to traditional materials for use as concrete reinforcement in load-bearing structural members as in building frames and bridge decks. The present review strives to provide a brief overview of NFRCs, state-of-the-art developments in their manufacture, and examples of their structural applications. Another aspect of the review involves investigation of the challenges facing the use of fiber composite materials in civil engineering. These include the high manufacturing costs, difficulties associated with appraisal of its potential benefits, uncertainties about their properties, lack of understanding among civil engineers of the material and its service life, and the relatively small battery of standards developed for the composite industry. Finally, the study will conclude with the prospects of bio-composite applications and the emerging trends in novel bio-composites for future structural applications. | 2023 | Review | Abdollahiparsa, Hossein; Shahmirzaloo, Ali; Teuffel, Patrick; Blok, Rijk | COMPOSITES AND ADVANCED MATERIALS | Netherlands | 10.1177/26349833221147540 | 1 | natural fiber reinforced composite nfrcs expected find growing application near future especially europe stringent environmental code legislated public pressure enforcement increasing shown nfrcs also gaining recognition among civil engineer viable alternative traditional material use concrete reinforcement load bearing structural member building frame bridge deck present review strives provide brief overview nfrcs state art development manufacture example structural application another aspect review involves investigation challenge facing use fiber composite material civil engineering include high manufacturing cost difficulty associated appraisal potential benefit uncertainty property lack understanding among civil engineer material service life relatively small battery standard developed composite industry finally conclude prospect bio composite application emerging trend novel bio composite future structural application
natural fibres as promising environmental-friendly reinforcements for polymer composites | Polymer composites are an important class of materials widely being used for many applications. But the main concern of non-degradability and adverse environmental impact of the polymer matrices and the synthetic reinforcements have given forth the need of environmental-friendly polymer matrices and reinforcements used in them. An attempt of such kind is to use the natural plant fibres as the reinforcements that have no harmful impact on the environment and also, they are cost effective. With growing interest in natural fibres in recent years, a lot of work is being done in various directions, which need to be gathered up for a specific interest. So, the present article is an attempt to review and discuss the research works that have evaluated the natural plant fibres as reinforcements in polymer composites. Natural fibre composites show variation of properties such as fibre's source, type and structure. Interfacial adhesion between the fibre and the matrix is the most important factor when tensile properties of natural fibre composites are under consideration. The interfacial strength can be improved by some chemical modification of fibre surface, which changes the adhesion between fibre and matrix. These features of natural fibres as compared to synthetic fibres are motivating manufacturers and the end users to switch to natural fibre-based products. | 2021 | Article | Karim, Muhammad Ramzan Abdul; Tahir, Danish; Ul Haq, Ehsan; Hussain, Azhar; Malik, Muhammad Sohail | POLYMERS & POLYMER COMPOSITES | Pakistan | 10.1177/0967391120913723 | 1 | polymer composite important class material widely used many application main concern non degradability adverse environmental impact polymer matrix synthetic reinforcement given forth need environmental friendly polymer matrix reinforcement used attempt kind use natural plant fibre reinforcement harmful impact environment also cost effective growing interest natural fibre recent year lot work done various direction need gathered specific interest present article attempt review discus research work evaluated natural plant fibre reinforcement polymer composite natural fibre composite show variation property fibre source type structure interfacial adhesion fibre matrix important factor tensile property natural fibre composite consideration interfacial strength improved chemical modification fibre surface change adhesion fibre matrix feature natural fibre compared synthetic fibre motivating manufacturer end user switch natural fibre based product
thermal buckling of flax fibre reinforced epoxy laminated composite plate using finite element analysis | Nowadays natural fibre reinforced composite plates are shown importance due to its ecofriendly nature. If natural fibre reinforced composite is manufactured properly, it will be a suitable replacement for both metallic plates and synthetic fibre reinforced composites. Potential of natural fibres for thermal load still needs a lot of studies. In this work, Flax/ epoxy composite plate is prepared and numerical analysis on the thermal buckling of the composite plate is carried out using commercially available Finite Element Analysis software ANSYS Workbench. The design of experiment (DOE) approach is used to examine the buckling characteristics of the composite. The central composite design (CCD) methodology is used for the analysis. The variables considered in the DOE part are aspect ratio, ply orientation, and boundary conditions. Based on the DOE/ANOVA study, quadratic regression equation is developed which relates to the influence of these variables on the critical thermal buckling temperature of the flax/epoxy reinforced composite using Minitab Software. | 2022 | Article | Anandan, Guru; Gopalan, Venkatachalam; Natarajan, Senthilnathan | INTERNATIONAL JOURNAL FOR COMPUTATIONAL METHODS IN ENGINEERING SCIENCE & MECHANICS | India | 10.1080/15502287.2021.1948149 | 1 | nowadays natural fibre reinforced composite plate shown importance due ecofriendly nature natural fibre reinforced composite manufactured properly suitable replacement metallic plate synthetic fibre reinforced composite potential natural fibre thermal load still need lot study work flax epoxy composite plate prepared numerical thermal buckling composite plate carried using commercially available finite element software ansys workbench design experiment doe approach used examine buckling characteristic composite central composite design ccd methodology used variable considered doe part aspect ratio ply orientation boundary condition based doe anova quadratic regression equation developed relates influence variable critical thermal buckling temperature flax epoxy reinforced composite using minitab software
thermal and mechanical performance of unidirectional composites from bamboo fibers with varying volume fractions | In this work, a simple hand lay-up technique was employed to fabricate bamboo fiber reinforced epoxy resin composites, and subsequently composites with different fiber volume fractions (0%, 30%, 50%, and 70%) were prepared. to investigate the composite thermal properties, differential scanning calorimetry (dsc), thermogravimetric (tg) analysis, and dynamic mechanical analysis (dma) were used. dsc demonstrates a decrease of glass transition temperature when fibers are incorporated into epoxy resin. tg results reveal that the degradation temperature increases with increasing the fiber content, and then a better thermal stability is achieved. the thermal results indicate that bamboo fibers provide a good resistance for heat insulation, suppressing the epoxy thermal decomposition. dma shows that both storage modulus and loss modulus increase with increasing the fiber volume fraction in the temperature range of 30-200 degrees c. tensile tests and scanning electron microscopy (sem) were also conducted on the specimens to investigate the material mechanical behavior. compared with epoxy resin, the composites incorporated with bamboo fibers exhibit an improved tensile strength and modulus. the detailed analysis reveals that bamboo fibers have a positive effect on the thermo-mechanical properties of epoxy resin, providing a feasibility to using natural composites in a specific construction. | 2019 | Article | Yang, Mengqing; Wang, Fang; Zhou, Shujue; Lu, Zhisong; Ran, Siyan; Li, Lu; Shao, Jiaxing | POLYMER COMPOSITES | China | 10.1002/pc.25253 | 1 | work simple hand lay technique employed fabricate bamboo fiber reinforced epoxy resin composite subsequently composite different fiber volume fraction number percent number percent number percent number percent prepared investigate composite thermal property differential scanning calorimetry dsc thermogravimetric tg dynamic mechanical dma used dsc demonstrates decrease glass transition temperature fiber incorporated epoxy resin tg reveal degradation temperature increase increasing fiber content better thermal stability achieved thermal indicate bamboo fiber provide good resistance heat insulation suppressing epoxy thermal decomposition dma show storage modulus loss modulus increase increasing fiber volume fraction temperature range number number degree c tensile test scanning electron microscopy sem also conducted specimen investigate material mechanical behavior compared epoxy resin composite incorporated bamboo fiber exhibit improved tensile strength modulus detailed reveals bamboo fiber positive effect thermo mechanical property epoxy resin providing feasibility using natural composite specific construction
research progress on bio-based thermosetting resins | Compared with the rapid progress on bio-based thermoplastics, research on bio-based thermosetting resins should have attracted much more attention, considering that they will have a bright future. In this paper, the current research progress on bio-based thermosetting resins is reviewed. We pay special attention to the synthesis and investigation of properties of epoxies and unsaturated polyesters derived from renewable plant oil, cardanol, rosin acid, lignin, glycerol, gallic acid, furan, isosorbide, itaconic acid, etc. This mini review gives an overall perspective for bio-based thermosets. | 2016 | Review | Ma, Songqi; Li, Tingting; Liu, Xiaoqing; Zhu, Jin | POLYMER INTERNATIONAL | China | 10.1002/pi.5027 | 1 | compared rapid progress bio based thermoplastic research bio based thermosetting resin attracted much attention considering bright future paper current research progress bio based thermosetting resin reviewed pay special attention synthesis investigation property epoxy unsaturated polyester derived renewable plant oil cardanol rosin acid lignin glycerol gallic acid furan isosorbide itaconic acid etc mini review give overall perspective bio based thermosets
sustainable biobased composites from norbornylized linseed oil and biomass sorghum fillers | Thermosets and composites sourced from environmentally benign natural sources are in huge demand. In that context, norbornylized linseed oil was used as the key sustainable polymer precursor for thermosets and glass fiber reinforced hybrid biocomposites via three different curing techniques. At first, norbornylized linseed oil was copolymerized by dicyclopentadiene whereas its epoxides were cured via latent cationic initiator, and copolymerization with disulfide containing acid moieties. Further, biomass sorghum fillers were incorporated into the epoxides to fabricate stronger, cheaper, light weight and more sustainable products. The activation energies and crosslink efficiency of the thermosets were calculated first. To evaluate the commercial significance of the products fabricated, synthetic bisphenol-A based epoxides and commercial standards of epoxidized linseed oil-based thermosets and composites were analyzed side by side. Finally, natural flax fiber reinforced composites were also fabricated to make green composites. The thermo-mechanical properties of the composites were investigated using universal testing machine and thermogravimetric analysis. Steric hindrance and ring strain energies seem to have tangible role in the curing process whereas the presence of ring structures increased the crosslink density and mechanical strength. Fine tunability of composite properties by the selection of a specific curing technique was demonstrated by virtue of different curing mechanisms. While outperforming commercial linseed oil epoxides, the norbornylized linseed epoxides-natural fiber composites exhibited comparable performance properties to synthetic bisphenol-A epoxy-glass fiber composites. Therefore, such biocomposites can be viable replacements of harmful bisphenol-A epoxides in the composite industry, especially in the non-structural automotive composite parts. | 2023 | Article | Thomas, Jomin; Nwosu, Joseph; Soucek, Mark D. | COMPOSITES COMMUNICATIONS | USA | 10.1016/j.coco.2023.101695 | 1 | thermosets composite sourced environmentally benign natural source huge demand context norbornylized linseed oil used key sustainable polymer precursor thermosets glass fiber reinforced hybrid biocomposites via three different curing technique first norbornylized linseed oil copolymerized dicyclopentadiene whereas epoxides cured via latent cationic initiator copolymerization disulfide containing acid moiety biomass sorghum filler incorporated epoxides fabricate stronger cheaper light weight sustainable product activation energy crosslink efficiency thermosets calculated first evaluate commercial significance product fabricated synthetic bisphenol based epoxides commercial standard epoxidized linseed oil based thermosets composite analyzed side side finally natural flax fiber reinforced composite also fabricated make green composite thermo mechanical property composite investigated using universal testing machine thermogravimetric steric hindrance ring strain energy seem tangible role curing process whereas presence ring structure increased crosslink density mechanical strength fine tunability composite property selection specific curing technique demonstrated virtue different curing mechanism outperforming commercial linseed oil epoxides norbornylized linseed epoxides natural fiber composite exhibited comparable performance property synthetic bisphenol epoxy glass fiber composite therefore biocomposites viable replacement harmful bisphenol epoxides composite industry especially non structural automotive composite part
bio-oil-based epoxy resins from thermochemical processing of sustainable resources: a short review | Epoxy is the most prevalent thermosetting resin in the field of polymer composite materials. There has been a growing interest in the development of bio-based epoxy resins as a sustainable alternative to conventional petrochemical epoxy resins. Advances in this field in recent years have included the use of various renewable resources, such as vegetable oils, lignin, and sugars, as direct precursors to produce bio-based epoxy resins. In the meantime, bio-oils have been produced via the decomposition of biomass through thermochemical conversion and mainly being used as renewable liquid fuels. It is noteworthy that bio-oils can be used as a sustainable resource to produce epoxy resins. This review addresses research progress in producing bio-oil-based epoxy resins from thermochemical processing techniques including organic solvent liquefaction, fast pyrolysis, and hydrothermal liquefaction. The production of bio-oil from thermochemical processing and its use to inject sustainability into epoxy resins are discussed. Herein, we intend to provide an overall picture of current attempts in the research area of bio-oil-based epoxy resins, reveal their potential for sustainable epoxy resins, and stimulate research interests in green/renewable materials. | 2023 | Review | Agbo, Philip; Mali, Abhijeet; Deng, Dongyang; Zhang, Lifeng | JOURNAL OF COMPOSITES SCIENCE | USA | 10.3390/jcs7090374 | 1 | epoxy prevalent thermosetting resin field polymer composite material growing interest development bio based epoxy resin sustainable alternative conventional petrochemical epoxy resin advance field recent year included use various renewable resource vegetable oil lignin sugar direct precursor produce bio based epoxy resin meantime bio oil produced via decomposition biomass thermochemical conversion mainly used renewable liquid fuel noteworthy bio oil used sustainable resource produce epoxy resin review address research progress producing bio oil based epoxy resin thermochemical processing technique including organic solvent liquefaction fast pyrolysis hydrothermal liquefaction production bio oil thermochemical processing use inject sustainability epoxy resin discussed herein intend provide overall picture current attempt research area bio oil based epoxy resin reveal potential sustainable epoxy resin stimulate research interest green renewable material
advances and applications of biofiber-based polymer composites | Biofiber (bf)-based polymer composites have huge impact globally due to sustainability along with renewability effect. over the past few decades, bfs such as bamboo, kenaf, cotton, jute, and so on have been well investigated with a several composite approach. numerous research works have been done on the potentiality of bf-based reinforced composites. besides, several critical advanced applications are also explored using these composites. thus the demand for such composites is growing faster. this review targets to sum up the recent advances and applications of bf-based polymer composites, which is crucial for researchers and manufacturing engineers as well as to continue the use of green composites in the future. | 2021 | Book chapter | Mazumder, Nur-Us-Shafa; Mizan, Rashed Al; Iqbal, Mohammad Irfan | Advances in Bio-Based Fiber: Moving Towards a Green Society | Bangladesh | 10.1016/B978-0-12-824543-9.00007-4 | 1 | biofiber bf based polymer composite huge impact globally due sustainability along renewability effect past decade bfs bamboo kenaf cotton jute well investigated several composite approach numerous research work done potentiality bf based reinforced composite besides several critical advanced application also explored using composite thus demand composite growing faster review target sum recent advance application bf based polymer composite crucial researcher manufacturing engineer well continue use green composite future
life cycle assessment of the production of composite sandwich panels for structural floor's rehabilitation | The objective of this paper is to quantify and compare the environmental and economic life cycle impacts of two alternative types of composite sandwich panels for the rehabilitation of degraded wooden floors of old buildings: (i) a second-generation composite sandwich panel made of glass-frp (gfrp) skins (or blades) and a polyurethane (pur) foam core; and (ii) a hybrid sandwich panel consisting of a glass-carbon-frp bottom skin, a steel fibre reinforced micro concrete (sfrmc or uhpfrm) layer as top skin, and a pur core. this works intends to find which design alternative is more eco-efficient. life cycle assessment (lca) was the method used for the quantification and comparison of environmental and economic impacts of the studied solutions. the environmental and economic lca of this type of construction products are presented for the first time in this paper. these lca were completed following european and international standards. the results obtained demonstrated that, for both alternatives, in terms of environmental lca of the production, the stage of raw materials extraction (a1) is the most influential for all the studied environmental impact categories. by comparing the two alternatives, it was found that the second panel (hybrid sandwich panel) presents the highest environmental impact. more specifically, the results obtained show that the use of sfrmc for the top skin and of carbon fibres significantly increases the environmental impact of the product. furthermore, an economic comparison of the production showed that the hybrid panel is a more expensive alternative as well. it was found that panel a1 is better than panel b1 because, in addition to the lower cost (the production cost of the latter is 24% higher than that of panel a1), it is also more environmentally friendly at the production stage (impacts of panel b1 are between 3% and 27% higher than panel a1 in categories pe-nre, pe-re, adp, gwp and ep, while the latter presents impacts between 2% and 10% higher than panel b1 in categories pocp, ap and odp). as so, the most efficient profile both economically and environmentally is profile a1, which is composed of gfrp and pur. | 2020 | Article | Demertzi, M.; Silvestre, J. D.; Durao, V | ENGINEERING STRUCTURES | Portugal | 10.1016/j.engstruct.2020.111060 | 1 | objective paper quantify compare environmental economic life cycle impact two alternative type composite sandwich panel rehabilitation degraded wooden floor old building second generation composite sandwich panel made glass frp gfrp skin blade polyurethane pur foam core ii hybrid sandwich panel consisting glass carbon frp bottom skin steel fibre reinforced micro concrete sfrmc uhpfrm layer top skin pur core work intends find design alternative eco efficient life cycle assessment lca method used quantification comparison environmental economic impact studied solution environmental economic lca type construction product presented first time paper lca completed following european international standard obtained demonstrated alternative term environmental lca production stage raw material extraction a1 influential studied environmental impact category comparing two alternative found second panel hybrid sandwich panel present highest environmental impact specifically obtained show use sfrmc top skin carbon fibre significantly increase environmental impact product furthermore economic comparison production showed hybrid panel expensive alternative well found panel a1 better panel b1 addition lower cost production cost latter number percent higher panel a1 also environmentally friendly production stage impact panel b1 number percent number percent higher panel a1 category pe nre pe adp gwp ep latter present impact number percent number percent higher panel b1 category pocp ap odp efficient profile economically environmentally profile a1 composed gfrp pur
advancement of basalt fiber-reinforced polymers (BFRPS) and the novel structures reinforced with BFRPS | The characteristics of light weight, high strength, corrosion- and fatigue- resistance make fiber-reinforced polymers (FRPs) serve as a type of ideal material for structural strengthening and reinforcement. Environmentally friendly basalt FRPs (BFRPs) are considered as a feasible type of material stimulating the development of sustainability of infrastructures and are supported by the national and local governments in their strategies. Further improvements in terms of the performances of BFRPs and types of structures reinforced with BFRPs are necessary for the enhancement of the performance and the service life of infrastructures reinforced with BFRP. The advancement technologies of BFRP are elaborated. Furthermore, three novel structures reinforced with BFRPs including concrete structures reinforced with BFRP bars/grids of high durability and damage controllability, BFRP-shell-concrete composite structure, and long-span structure with BFRP cable, are reviewed in terms of design philosophies, key technologies, and mechanical behaviors. Finally, several strategic recommendations are proposed for the prospects of newly-built structures reinforced with BFRP. | 2020 | Review | Wu, Zhi-Shen; Wang, Xin; Shi, Jian-Zhe | Gongcheng Lixue/Engineering Mechanics | China | 10.6052/j.issn.1000-4750.2019.07.ST10 | 1 | characteristic light weight high strength corrosion fatigue resistance make fiber reinforced polymer frps serve type ideal material structural strengthening reinforcement environmentally friendly basalt frps bfrps considered feasible type material stimulating development sustainability infrastructure supported national local government strategy improvement term performance bfrps type structure reinforced bfrps necessary enhancement performance service life infrastructure reinforced bfrp advancement technology bfrp elaborated furthermore three novel structure reinforced bfrps including concrete structure reinforced bfrp bar grid high durability damage controllability bfrp shell concrete composite structure long span structure bfrp cable reviewed term design philosophy key technology mechanical behavior finally several strategic recommendation proposed prospect newly built structure reinforced bfrp
materials selection charts for designing products with biocomposites | Materials Selection Charts for Designing Products With Biocomposites | 2020 | To aid designers and engineers in closing the gap between current scientific knowledge and actual market applications of natural fiber reinforced plastics, this article provides comprehensive Ashby-type materials selection charts to facilitate product design and development. General tensile property profiles are presented for a variety of natural fibers and their biocomposites to enable design for optimal stiffness and strength, minimal weight, minimal cost, and minimal eco-impact. For demonstrative purposes, the tensile properties of biocomposites are evaluated against conventional materials such as glass fiber composites. © 2020 Elsevier Inc. All rights reserved | Shah, Darshil U. | Encyclopedia of Renewable and Sustainable Materials | United Kingdom | 10.1016/B978-0-12-803581-8.11658-3 | 1 | material selection chart designing product biocomposites
a review on self-healing polymers and polymer composites for structural applications | Polymer composites when employed for structural applications undergo dynamic stresses and strains that initiate fatigue-induced microcracks, which by their coalescence cause the failure of the materials, thus limiting their service life. To overcome this hurdle, one of the recent approaches relies on the development of smart self-healing polymers that, analogously to biological systems, can use damage as a trigger to activate the self-repair phenomenon, thus extending their service life. This work reviews the self-healing approach in polymer-based materials for structural applications. It focuses on three main aspects, which are also explained with schematics that illustrate the mechanisms involved. The first aspect describes the different strategies adopted for self-healing polymeric structures, the self-healing agents used, as well as the reactions responsible for repairing the damage. The second part is focused on the methods used to disperse the self-healing agents and catalysts within the polymer systems. The third section details the different self-healing mechanisms and the effectiveness of self-healing approaches in terms of mechanical and dynamical-mechanical behavior of materials. Challenges and future research outlook highlighting the importance of relaxation time and fatigue characterization and to understand the mechanisms and possible improvements are also presented. | 2022 | Review | Cioffi, M. Odila H.; Bomfim, Anne S. C.; Ambrogi, Veronica; Advani, Suresh G. | POLYMER COMPOSITES | USA | 10.1002/pc.26887 | 1 | polymer composite employed structural application undergo dynamic stress strain initiate fatigue induced microcracks coalescence cause failure material thus limiting service life overcome hurdle one recent approach relies development smart self healing polymer analogously biological system use damage trigger activate self repair phenomenon thus extending service life work review self healing approach polymer based material structural application focus three main aspect also explained schematic illustrate mechanism involved first aspect describes different strategy adopted self healing polymeric structure self healing agent used well reaction responsible repairing damage second part focused used disperse self healing agent catalyst within polymer system third section detail different self healing mechanism effectiveness self healing approach term mechanical dynamical mechanical behavior material challenge future research outlook highlighting importance relaxation time fatigue characterization understand mechanism possible improvement also presented
bio-based versus traditional polymer composites. A life cycle assessment perspective | A comparative LCA between an eco-sandwich made of bio-based epoxy resin (SuperSap 100/1000) and natural fibers against a traditional sandwich made of epoxy/glass-fibers was carried out. The main purpose and contribution of this study is the exploration of the eco-efficiency of this new material which featured applications span from naval to automotive and building sectors. To a minor degree, it is also a contribution in the sense that it provides life cycle inventory data on composites, which as yet are scarce in the LCA community. Life cycle assessments of bin-based polymers have shown favourable results in terms of environmental impacts and energy use compared to petroleum-based products. However, calculation of these impacts always depends on the system and boundary conditions considered during the study. | 2014 | Article | La Rosa, Angela Daniela; Recca, Giuseppe; Summerscales, John; Latteri, Alberta; Cozzo, Gulia; Cicala, Gianluca | JOURNAL OF CLEANER PRODUCTION | Italy | 10.1016/j.jclepro.2014.03.017 | 1 | comparative lca eco sandwich made bio based epoxy resin supersap number number natural fiber traditional sandwich made epoxy glass fiber carried main purpose contribution exploration eco efficiency new material featured application span naval automotive building sector minor degree also contribution sense provides life cycle inventory composite yet scarce lca community life cycle assessment bin based polymer shown favourable term environmental impact energy use compared petroleum based product however calculation impact always depends system boundary condition considered
can flax replace e-glass in structural composites? a small wind turbine blade case study | In directly addressing the question, 'can flax replace E-glass as a reinforcement for structural composites?', this manuscript adopts a novel comparative case study approach to investigate the manufacture and mechanical testing of full-scale 3.5-m composite rotor blades (suitable for 11 kW turbines) built from flax/polyester and E-glass/polyester. The resin transfer moulded flax blade is 10% lighter (fibre mass saving of 45%) than the identical construction E-glass blade. Static flap-bending tests, conducted in accordance to certification standards, confirm that like the E-glass blade, the flax blade satisfies the structural integrity requirements under 'normal operation' and 'worst case' loading. It is consequently claimed that flax is a potential structural replacement to E-glass for similar composite small wind turbine blade applications. The failure root bending moment and corresponding tip displacement of the flax blade are 11.6 kN m and 2300 mm, respectively. The blades exhibit distinctly different load deflection curves and failure modes. The mean flexural rigidity of the flax and E-glass blades are estimated to be 24.6 kN m(2) and 43.4 kN m(2), respectively. It is interesting to find that although flax fibres and their composites are generally recognized for their stiffness, a flax blade cannot compete against an E-glass blade in terms of stiffness. | 2013 | Article | Shah, Darshil U.; Schubel, Peter J.; Clifford, Mike J. | COMPOSITES PART B-ENGINEERING | England | 10.1016/j.compositesb.2013.04.027 | 1 | directly addressing question flax replace e glass reinforcement structural composite manuscript adopts novel comparative case approach investigate manufacture mechanical testing full scale number number composite rotor blade suitable number kw turbine built flax polyester e glass polyester resin transfer moulded flax blade number percent lighter fibre mass saving number percent identical construction e glass blade static flap bending test conducted accordance certification standard confirm like e glass blade flax blade satisfies structural integrity requirement normal operation worst case loading consequently claimed flax potential structural replacement e glass similar composite small wind turbine blade application failure root bending moment corresponding tip displacement flax blade number number kn number mm respectively blade exhibit distinctly different load deflection curve failure mode mean flexural rigidity flax e glass blade estimated number number kn number number number kn number respectively interesting find although flax fibre composite generally recognized stiffness flax blade cannot compete e glass blade term stiffness
the carbon footprint calculation of the gfrp pedestrian bridge at tai-jiang national park | This paper proposes a study of a high strength, light weight and durable glass fiber reinforced polymer (gfrp) composite material that was used in a pedestrian bridge in tai-jiang national park, taiwan. in order to better understand the carbon footprint and carbon reduction of gfrp pedestrian bridge, the evaluated carbon footprint of the superstructure of the gfrp pedestrian bridge is compared with those of traditional construction materials, such as reinforced concrete (rc) and steel. the evaluation includes material production stage, transportation stage and construction stage of the carbon emission of gfrp pedestrian bridge. from the calculated carbon emission results, it is found that the gfrp pedestrian bridge reduced total carbon emission about 43% compared to an rc pedestrian bridge and up to 19% compared to a steel pedestrian bridge. Â© spsd press from 2010, spsd press, kanazawa. | 2013 | Proceedings Paper | Li, Yeou-Fong; Yu, Chung-Cheng; Chen, Syun-Yu; Sainey, Badjie | International Review for Spatial Planning and Sustainable Development | Taiwan | 10.14246/irspsd.1.4_13 | 1 | paper proposes high strength light weight durable glass fiber reinforced polymer gfrp composite material used pedestrian bridge tai jiang national park taiwan order better understand carbon footprint carbon reduction gfrp pedestrian bridge evaluated carbon footprint superstructure gfrp pedestrian bridge compared traditional construction material reinforced concrete rc steel evaluation includes material production stage transportation stage construction stage carbon emission gfrp pedestrian bridge calculated carbon emission found gfrp pedestrian bridge reduced total carbon emission number percent compared rc pedestrian bridge number percent compared steel pedestrian bridge spsd press number spsd press kanazawa
lca case study. part 1: cradle-to-grave environmental footprint analysis of composites and stainless steel i-beams | Purpose: I-beams for outdoor structures are traditionally made from conventional materials such as stainless steel due to its high strength and corrosive resistant properties. Alternatively, the I-beam can also be made from composite materials such as glass-reinforced plastics (GRP), which provide similar properties under a lighter weight and a lower cost condition. Nonetheless, their environmental footprint performance depends largely on activities involved during their life cycle. Therefore, the findings are presented in two parts: Part 1 and 2. This paper is about Part 1, which presents the environmental footprint for the cradle-to-grave of one linear metre I-beam that is made from two materials namely stainless steel (316) and GRP. Part 2, which will be submitted as a separate paper, has specifically analysed their environmental and economic impacts for the different cradle-to-gate scenarios and the potential carbon tax. Materials and methods: Materials that were used to compare the environmental footprint of an I-beam are GRP and stainless steel (316). Their cradle-to-grave activities included raw material extraction, supplier transportation, manufacturing process, distribution, disposal transportation and process. Input data were based on data provided by a composites company in Australia, the Ecoinvent 2.2 and Australian data 2007 databases. The World ReCiPe midpoint and endpoint methods were used to assess the environmental footprint. Results and discussion: The environmental footprint results for the cradle-to-grave of the I-beams are presented as a contribution percentage of the single score unit in the total and damage category levels which produced by the endpoint method. The characteristic and normalisation results were also generated for all impact categories by the midpoint method. Conclusions: Overall, the cradle-to-grave results show that the composite I-beam produces 20 % less environmental footprint than that of the stainless steel I-beam. The human health damage category is affected the most due to the main contribution from the material stage. The cradle-to-gate results are contributed by 90 % from raw material extraction, 7 % from the manufacturing process and 3 % from the supplier transportation. In terms of the characteristic results, the composite I-beam produces less environmental impact in most of the impact categories except for the climate change, photochemical oxidant formation, terrestrial acidification, marine eutrophication, natural land transformation and fossil depletion. Therefore, the influential parameters of these impact categories are investigated further in Part 2 where the environmental footprint and economic impact are estimated for different cradle-to-gate scenarios of the I-beams. | 2013 | Article | Ibbotson, Suphunnika; Kara, Sam | International Journal of Life Cycle Assessment | Australia | 10.1007/s11367-012-0452-5 | 1 | purpose beam outdoor structure traditionally made conventional material stainless steel due high strength corrosive resistant property alternatively beam also made composite material glass reinforced plastic grp provide similar property lighter weight lower cost condition nonetheless environmental footprint performance depends largely activity involved life cycle therefore finding presented two part part number number paper part number present environmental footprint cradle grave one linear metre beam made two material namely stainless steel number grp part number submitted separate paper specifically analysed environmental economic impact different cradle gate scenario potential carbon tax material material used compare environmental footprint beam grp stainless steel number cradle grave activity included raw material extraction supplier transportation manufacturing process distribution disposal transportation process input based provided composite company australia ecoinvent number number australian number database world recipe midpoint endpoint used ass environmental footprint discussion environmental footprint cradle grave beam presented contribution percentage single score unit total damage category level produced endpoint method characteristic normalisation also generated impact category midpoint method conclusion overall cradle grave show composite beam produce number percent le environmental footprint stainless steel beam human health damage category affected due main contribution material stage cradle gate contributed number percent raw material extraction number percent manufacturing process number percent supplier transportation term characteristic composite beam produce le environmental impact impact category except climate change photochemical oxidant formation terrestrial acidification marine eutrophication natural land transformation fossil depletion therefore influential parameter impact category investigated part number environmental footprint economic impact estimated different cradle gate scenario beam
life cycle assessment of carbon fiber-reinforced polymer composites | Purpose the use of carbon fiber-reinforced polymer matrix composites is gaining momentum with the pressure to lightweight vehicles; however energy intensity and cost remain major barriers to the wide-scale adoption of this material for automotive applications. this study determines the relative life cycle benefits of two precursor types (conventional textile-type acrylic fibers and renewablebased lignin), part manufacturing technologies (conventional smc and p4), and a fiber recycling technology. materials and methods a representative automotive part, i.e., a 30.8-kg steel floor pan having a 17% weight reduction potential with stringent crash performance requirements, has been considered for the life cycle energy and emissions analysis. four scenarios-combinations of the precursor types and manufacturing technologies-are compared to the stamped steel baseline part. results and discussion the analysis finds the lignin-based part made through p4 technology to offer the greatest life cycle energy and co2 emissions benefits. carbon fiber production is estimated to be about 14 times more energyintensive than conventional steel production; however, life cycle primary energy use is estimated to be quite similar to the conventional part, i.e., 18,500 mj/part, especially when considering the uncertainty in lci data that exist from using numerous sources in the literature. conclusions the sensitivity analysis concludes that with a 20% reduction in energy use in the conversion of lignin to carbon fiber and no energy use incurred in lignin production since lignin is a by-product of ethanol and paper production, a 30% reduction in life cycle energy use could be obtained. a similar level of life cycle energy savings could also be obtained with a higher part weight reduction potential of 43%. | 2011 | Article | Das, Sujit | INTERNATIONAL JOURNAL OF LIFE CYCLE ASSESSMENT | USA | 10.1007/s11367-011-0264-z | 1 | purpose use carbon fiber reinforced polymer matrix composite gaining momentum pressure lightweight vehicle however energy intensity cost remain major barrier wide scale adoption material automotive application determines relative life cycle benefit two precursor type conventional textile type acrylic fiber renewablebased lignin part manufacturing technology conventional smc p4 fiber recycling technology material representative automotive part e number number kg steel floor pan number percent weight reduction potential stringent crash performance requirement considered life cycle energy emission four scenario combination precursor type manufacturing technology compared stamped steel baseline part discussion find lignin based part made p4 technology offer greatest life cycle energy co2 emission benefit carbon fiber production estimated number time energyintensive conventional steel production however life cycle primary energy use estimated quite similar conventional part e number number mj part especially considering uncertainty lci exist using numerous source literature conclusion sensitivity concludes number percent reduction energy use conversion lignin carbon fiber energy use incurred lignin production since lignin product ethanol paper production number percent reduction life cycle energy use could obtained similar level life cycle energy saving could also obtained higher part weight reduction potential number percent
thermosetting (bio)materials derived from renewable resources: a critical review | This review presents the recent advances in the synthesis, properties and applications of thermosetting materials derived from renewable resources. thermosetting materials are highly cross-linked polymers that are cured or set using heat, or heat and pressure, and/or light irradiation. this leads to high-performance products for industry due to their high modulus, strength, durability and resistance towards thermal stress and chemical attacks as provided by their high cross-linking density. within this contribution, a special emphasis was made on a broad-brush approach over the potential opportunities and drawbacks concerning the use of renewable feedstock in the design of some commonly used networks such as phenolics, epoxy, polyester and polyurethane resins. thereby, the utilization of renewable resources is discussed as a novel and appropriate sustainable feedstock rather than as a substitute for petroleum-based thermosetting materials. | 2010 | Review | Raquez, J. -M.; Deleglise, M.; Lacrampe, M. -F.; Krawczak, P. | PROGRESS IN POLYMER SCIENCE | France | 10.1016/j.progpolymsci.2010.01.001 | 1 | review present recent advance synthesis property application thermosetting material derived renewable resource thermosetting material highly cross linked polymer cured set using heat heat pressure light irradiation lead high performance product industry due high modulus strength durability resistance towards thermal stress chemical attack provided high cross linking density within contribution special emphasis made broad brush approach potential opportunity drawback concerning use renewable feedstock design commonly used network phenolic epoxy polyester polyurethane resin thereby utilization renewable resource discussed novel appropriate sustainable feedstock rather substitute petroleum based thermosetting material
bio-based composite roof for residential construction | Bio-based composites are an innovative new class of materials that offer many advantages over traditional fiber reinforced composite materials, and may be suitable for use in light duty construction. A study was conducted to develop a bio-based composite roof structure, suitable for residential construction. First, to develop basic information about the flexural performance of the bio-composite, seven different beams were fabricated using a soybean oil-based resin and natural reinforcement (flax or recycled paper). The beams were tested in four-point bending to failure. Results showed that the beams made with recycled paper wrapped around the foam cores were the strongest and the stiffest of the beams tested. Using this composite design, a monolithic composite roof system was designed for residential construction. A scale model unit width beam from the roof was fabricated and tested. Tests included three- and four-point bending, a quasi-distributed load test, and test to failure. The model beam was shown to satisfy the design deflection criteria and had an ultimate strength 11 times greater than the design load. As this was a true scale model specimen, the results demonstrate that the prototype roof would also satisfy the design criteria for strength and stiffness, with similar factors of safety. | 2007 | Article | Hu, Bo; Dweib, Mahmoudo; Wool, Richard P.; Shenton, Harry W. | Journal of Architectural Engineering | USA | 10.1061/(ASCE)1076-0431(2007)13:3(136) | 1 | bio based composite innovative new class material offer many advantage traditional fiber reinforced composite material may suitable use light duty construction conducted develop bio based composite roof structure suitable residential construction first develop basic information flexural performance bio composite seven different beam fabricated using soybean oil based resin natural reinforcement flax recycled paper beam tested four point bending failure showed beam made recycled paper wrapped around foam core strongest stiffest beam tested using composite design monolithic composite roof system designed residential construction scale model unit width beam roof fabricated tested test included three four point bending quasi distributed load test test failure model beam shown satisfy design deflection criterion ultimate strength number time greater design load true scale model specimen demonstrate prototype roof would also satisfy design criterion strength stiffness similar factor safety
construction material for a bridge with regard to the environment | Environmental consideration to the choice of construction materials is an issue of growing importance in engineering. in the netherlands, as in several other countries, the government responds to this issue by promoting materials and technologies which reduce environmental impact of both, public and private projects, however, an assessment of this environmental impact is quite complex, especially with regard to complex construction projects. the existing analytical methods, like lca (life cycle analysis), require an extensive data input. these data are usually not known at the stage of material selection. the following article presents a bridge construction project, in which the building material has been selected using a relatively simple ecological analysis. the number of required data was kept small; and the results were reduced to a very few comparable figures for the considered material options. the most advantageous solution was found in a bridge of pultruded, fgrp (fiberglass reinforced polymers) sections. | 2003 | Article | Daniel, Ryszard A. | Bautechnik | Netherlands | 10.1002/bate.200300060 | 1 | environmental consideration choice construction material issue growing importance engineering netherlands several country government responds issue promoting material technology reduce environmental impact public private project however assessment environmental impact quite complex especially regard complex construction project existing analytical like lca life cycle require extensive input usually known stage material selection following article present bridge construction project building material selected using relatively simple ecological number required kept small reduced comparable figure considered material option advantageous solution found bridge pultruded fgrp fiberglass reinforced polymer section
sustainable fiber-reinforced composites: a review | Sustainable fiber reinforced polymer (frp) composites from renewable and biodegradable fibrous materials and polymer matrices are of great interest, as they can potentially reduce environmental impacts. however, the overall properties of such composites are still far from the high-performance conventional glass or carbon frp composites. therefore, a balance between composite performance and biodegradability is required with approaches to what one might call an eco-friendly composite. this review provides an overview of sustainable frp composites, their manufacturing techniques, and sustainability in general at materials, manufacturing, and end-of-life levels. sustainable plant-based natural fibers and polymer matrices are also summarized, followed by an overview of their modification techniques to obtain high-performance, multifunctional, and sustainable frp composites. current state-of-the-art mechanical and functional properties of such composites are then surveyed and provide an overview of their potential applications in various industries, including automobile, aerospace, construction, medical, sports, and electronics. finally, future market trends, current challenges, and the future perspective on sustainable natural frp composites are discussed. | 2023 | Review | Maiti, Saptarshi; Islam, Md Rashedul; Uddin, Mohammad Abbas; Afroj, Shaila; Eichhorn, Stephen J.; Karim, Nazmul | ADVANCED SUSTAINABLE SYSTEMS | England | 10.1002/adsu.202200258 | 1 | sustainable fiber reinforced polymer frp composite renewable biodegradable fibrous material polymer matrix great interest potentially reduce environmental impact however overall property composite still far high performance conventional glass carbon frp composite therefore balance composite performance biodegradability required approach one might call eco friendly composite review provides overview sustainable frp composite manufacturing technique sustainability general material manufacturing end life level sustainable plant based natural fiber polymer matrix also summarized followed overview modification technique obtain high performance multifunctional sustainable frp composite current state art mechanical functional property composite surveyed provide overview potential application various industry including automobile aerospace construction medical sport electronics finally future market trend current challenge future perspective sustainable natural frp composite discussed
diels-alder macromolecular networks in recyclable, repairable and reprocessable polymer composites for the circular economy - a review | In the expanding field of high-performance materials, polymer-based thermoset composites play an important role due to their favorably-high strength/weight ratio and their mechanical performance, thermal stability, and chemical resistance. however, their chemically-crosslinked nature hampers their re-processability and efficient recyclability, thus making them not compliant with the principles of the circular economy and of end-of-life valorization. dynamic covalent polymers able to modify their network topology upon thermal stimulus can be considered valid alternatives to commonly used thermosets as they offer advantages in terms of recyclability and reusability, normally not achievable with conventional cross-linked systems. within the broad field of dynamic polymers, thermally-triggered diels-alder based materials represent reliable platforms with enormous technological and industrial potential as repairable, reusable and recyclable matrices in composites given their chemical versatility, suitable mechanical performance and ease of production and processing. in this review, a comprehensive discussion of the most recent demonstrations of the reversibility, reprocessability and recyclablability of such systems is provided, in the context of their use as polymer matrices in composites. it is hoped that this work will stimulate further discussion and research in the area of reversible polymer composites with increased functionality and extended lifetime, in view of their application in future circular economy scenarios. | 2023 | Review | Griffini, Gianmarco; Rigatelli, Benedetta; Turri, Stefano | MACROMOLECULAR MATERIALS AND ENGINEERING | Italy | 10.1002/mame.202300133 | 1 | expanding field high performance material polymer based thermoset composite play important role due favorably high strength weight ratio mechanical performance thermal stability chemical resistance however chemically crosslinked nature hamper processability efficient recyclability thus making compliant principle circular economy end life valorization dynamic covalent polymer able modify network topology upon thermal stimulus considered valid alternative commonly used thermosets offer advantage term recyclability reusability normally achievable conventional cross linked system within broad field dynamic polymer thermally triggered diels alder based material represent reliable platform enormous technological industrial potential repairable reusable recyclable matrix composite given chemical versatility suitable mechanical performance ease production processing review comprehensive discussion recent demonstration reversibility reprocessability recyclablability system provided context use polymer matrix composite hoped work stimulate discussion research area reversible polymer composite increased functionality extended lifetime view application future circular economy scenario
plla/flax mat/balsa bio-sandwich-environmental impact and simplified life cycle analysis | In the present paper the environmental impact of biocomposites and bio-sandwich materials production are evaluated, using simplified life cycle analysis (lca) following the procedure recommended in the iso 14044 standard. the materials are dimensioned and evaluated by comparing with reference materials, glass mat reinforced unsatured polyester and glass mat/unsatured polyester/balsa sandwich. the results indicate that bio-sandwich materials are very attractive in terms environmental impact. however further improvements in biocomposite and bio-sandwich mechanical strength are necessary if they are to be used in transport application compared to glass/polyester and glass/polyester/balsa sandwich. | 2012 | Article | Le Duigou, Antoine; Deux, Jean-Marc; Davies, Peter; Baley, Christophe | APPLIED COMPOSITE MATERIALS | France | 10.1007/s10443-011-9201-3 | 1 | present paper environmental impact biocomposites bio sandwich material production evaluated using simplified life cycle lca following procedure recommended iso number standard material dimensioned evaluated comparing reference material glass mat reinforced unsatured polyester glass mat unsatured polyester balsa sandwich indicate bio sandwich material attractive term environmental impact however improvement biocomposite bio sandwich mechanical strength necessary used transport application compared glass polyester glass polyester balsa sandwich
sustainable cellular biocomposites from natural fibers and unsaturated polyester resin for housing panel applications | Increased environmental awareness and interest in long-term sustainability of material resources has motivated considerable advancements in composite materials made from natural fibers and resins, or biocomposites. in spite of these developments the lower stiffness and strength of biocomposites has limited their applications to non-load-bearing components. this paper presents an overview of a study aimed at showing that the shortcomings of biocomposites can be overcome through hybrid material designs and efficient structural con. gurations to make them suitable for load bearing structural components. hybrid blends of natural and synthetic fibers can significantly improve the characteristics of biocomposites with minimal cost and environmental impact, and hierarchical cellular designs can maximize material efficiency in structural components. periodic and hierarchical cellular plate designs made from natural fibers and unsaturated polyester resin were evaluated experimentally and analytically. stiffness, strength, and dimensional stability of all-biocomposite and hybrid natural-synthetic material systems were evaluated through material tests while structural performance of cellular plate designs was assessed through flexural tests on laboratory- scale samples. the experimental results were correlated with analytical models for short-fiber composites and cellular structures. the results showed that biocomposites have adequate short-term performance and that they can efficiently compete with housing panels made from conventional structural materials. | 2005 | Article | Burgueño, R; Quagliata, M; Mehta, GM; Mohanty, AK; Misra, M; Drzal, LT | JOURNAL OF POLYMERS AND THE ENVIRONMENT | USA | 10.1007/s10924-005-2945-9 | 1 | increased environmental awareness interest long term sustainability material resource motivated considerable advancement composite material made natural fiber resin biocomposites spite development lower stiffness strength biocomposites limited application non load bearing component paper present overview aimed showing shortcoming biocomposites overcome hybrid material design efficient structural con gurations make suitable load bearing structural component hybrid blend natural synthetic fiber significantly improve characteristic biocomposites minimal cost environmental impact hierarchical cellular design maximize material efficiency structural component periodic hierarchical cellular plate design made natural fiber unsaturated polyester resin evaluated experimentally analytically stiffness strength dimensional stability biocomposite hybrid natural synthetic material system evaluated material test structural performance cellular plate design assessed flexural test laboratory scale sample experimental correlated analytical model short fiber composite cellular structure showed biocomposites adequate short term performance efficiently compete housing panel made conventional structural material
state of art review on applications and mechanism of self-healing materials and structure | Self-healing materials (shem) have extensive characteristics that significantly influence structural and polymeric components' damage detection and healing behaviour. the composite materials with self-healing capabilities can automatically repair themselves after damage and lessen the economic losses. the present work aims to explore the recent successes in these endeavours from numerous kinds of research published over the last few years and focuses on methodologies/mechanisms, material types, and the excellent abilities of shem in various fields. the three objectives of the current article are: (i) to deliberate the motivation behind materials that can either extrinsically or intrinsically heal. (ii) investigate research on self-healing composites, emphasizing several healing systems or mechanisms. (iii) to review the most recent developments and applications of self-healing materials in different sectors. additionally, some of the classifications, computational methods, and healing efficiency specific to self-healing materials have been reviewed, and the individual comparisons of self-healing techniques are discussed. | 2023 | Review | Kumar, Erukala Kalyan; Patel, Subhra Suchismita; Kumar, Vikash; Panda, Subrata Kumar; Mahmoud, S. R.; Balubaid, Mohammed | ARCHIVES OF COMPUTATIONAL METHODS IN ENGINEERING | Saudi Arabia | 10.1007/s11831-022-09827-3 | 1 | self healing material shem extensive characteristic significantly influence structural polymeric component damage detection healing behaviour composite material self healing capability automatically repair damage lessen economic loss present work aim explore recent success endeavour numerous kind research published last year focus methodology mechanism material type excellent ability shem various field three objective current article deliberate motivation behind material either extrinsically intrinsically heal ii investigate research self healing composite emphasizing several healing system mechanism iii review recent development application self healing material different sector additionally classification computational healing efficiency specific self healing material reviewed individual comparison self healing technique discussed
review on natural plant fibres and their hybrid composites for structural applications: recent trends and future perspectives | Sustainability and environmental protection have given rise to the use of renewable and biobased materials in several application areas. fibre reinforced composites are currently gaining a high market value in both structural and semi-structural applications. making these materials environmentally friendly, renewable and lighter will protect the environment and increase resource use efficiency. opposed to synthetic fibres such as carbon and glass, natural plant fibres are less expensive, lighter, degradable, easy to produce, non-toxic and environmentally friendly. however, natural plant fibres are inferior to their synthetic counterparts in both mechanical performance and tolerance to harsh environmental conditions. one method of compensating for these disadvantages is to combine natural and synthetic fibres in a single matrix forming a hybrid composite where the disadvantages of one are compensated by the other. in this way, sustainability and cost minimisation are achieved with acceptable mechanical and physical responses. however, successful implementation and advancement in the development of natural plant fibre reinforced polymer (frp) hybrid composites require the development of workable conceptual design, suitable manufacturing techniques and understanding of the strengthening mechanisms. the main objectives of this review are to critically review the current state of knowledge in the development of natural frp hybrid composites, outlining their properties and enhancing them while reducing environmental impact of the product through the hybridisation approach. | 2022 | Review | Ismail, Sikiru Oluwarotimi; Akpan, Emmanuel; Dhakal, Hom N. |  | England | 10.1016/j.jcomc.2022.100322 | 1 | sustainability environmental protection given rise use renewable biobased material several application area fibre reinforced composite currently gaining high market value structural semi structural application making material environmentally friendly renewable lighter protect environment increase resource use efficiency opposed synthetic fibre carbon glass natural plant fibre le expensive lighter degradable easy produce non toxic environmentally friendly however natural plant fibre inferior synthetic counterpart mechanical performance tolerance harsh environmental condition one method compensating disadvantage combine natural synthetic fibre single matrix forming hybrid composite disadvantage one compensated way sustainability cost minimisation achieved acceptable mechanical physical response however successful implementation advancement development natural plant fibre reinforced polymer frp hybrid composite require development workable conceptual design suitable manufacturing technique understanding strengthening mechanism main objective review critically review current state knowledge development natural frp hybrid composite outlining property enhancing reducing environmental impact product hybridisation approach
a review on the effect of various chemical treatments on the mechanical properties of renewable fiber-reinforced composites | Increased environmental concerns and global warming have diverted effort all over the world to focus on renewable and sustainable resources for the next generation of composite products due to their recyclability, renewability, cost effectiveness, and satisfactory mechanical performance. bio/natural fibers which are environment friendly materials employed as reinforcement have led to developing a biocomposite for reduction in greenhouse emission and carbon footprints. however, biofibers are also having some limitations that need to be addressed including poor compatibility between the reinforcing fiber matrices, high moisture absorption, swelling, poor chemical and fire resistance, and high dispersion of mechanical properties. a lot of research has been performed on physical and mechanical properties of natural fiber composite. properties of such novel composite mainly depend on adhesion between fiber and matrices. consequently, poor adhesion, high moisture absorption, and swelling lead to formation of crack in both the matrix and fiber. therefore, numerous techniques have been tried till date to modify both fiber surfaces to enhance their adhesion and reduce their water absorption. this review article provides comprehensive information about effect of various surface modification techniques that include alkaline, silane, acetylation, permanganate, peroxide, benzoylation, acrylonitrile grafting, maleic anhydride grafted, acrylation, and isocyanate. in addition, the effects of cellulose, hemicellulose, lignin, and pectin of biofibers are also reported. this review concluded that chemical treatment of biofibers with 5% naoh concentration improves the physical, mechanical, and thermal properties of the resulting composites compared to untreated fiber composites. | 2022 | Review | Aravindh, M.; Sathish, S.; Ranga Raj, R.; Karthick, Alagar; Mohanavel, V.; Patil, Pravin P.; Muhibbullah, M.; Osman, Sameh M. | COMPOSITES PART C: OPEN ACCESS | Bangladesh | 10.1155/2022/2009691 | 1 | increased environmental concern global warming diverted effort world focus renewable sustainable resource next generation composite product due recyclability renewability cost effectiveness satisfactory mechanical performance bio natural fiber environment friendly material employed reinforcement led developing biocomposite reduction greenhouse emission carbon footprint however biofibers also limitation need addressed including poor compatibility reinforcing fiber matrix high moisture absorption swelling poor chemical fire resistance high dispersion mechanical property lot research performed physical mechanical property natural fiber composite property novel composite mainly depend adhesion fiber matrix consequently poor adhesion high moisture absorption swelling lead formation crack matrix fiber therefore numerous technique tried till date modify fiber surface enhance adhesion reduce water absorption review article provides comprehensive information effect various surface modification technique include alkaline silane acetylation permanganate peroxide benzoylation acrylonitrile grafting maleic anhydride grafted acrylation isocyanate addition effect cellulose hemicellulose lignin pectin biofibers also reported review concluded chemical treatment biofibers number percent naoh concentration improves physical mechanical thermal property resulting composite compared untreated fiber composite
a composite bridge is favoured by quantifying ecological impact | Carrying traffic loads is not the only objective of bridge designers nowadays. other demands include constructing a bridge in a sustainable way, which reduces pollution and other harm to the environment. in the netherlands, the government responds to such demands by promoting technologies and materials that decrease the environmental impact of construction projects. an assessment of that impact is, however, quite complex for bridge projects. the existing analytical methods, such as life-cycle analysis (lca), require an extensive data input. moreover, their results are more reliable for relatively simple products of short life cycles, for example, door or window frames, than for complex construction projects. in construction projects, the life cycles cannot be determined with the same precision and the materials are usually chosen in the very early stage of design. as a result, the data required by the lca are often incomplete or even disputable. therefore, there is a demand for ecological analysis methods that enable quick scanning of several material options, require less-extensive data input and are hardly, or not, vulnerable to arbitrariness. | 2010 | Article | Daniel, Ryszard A. | STRUCTURAL ENGINEERING INTERNATIONAL | Netherlands | 10.2749/101686610793557681 | 1 | carrying traffic load objective bridge designer nowadays demand include constructing bridge sustainable way reduces pollution harm environment netherlands government responds demand promoting technology material decrease environmental impact construction project assessment impact however quite complex bridge project existing analytical life cycle lca require extensive input moreover reliable relatively simple product short life cycle example door window frame complex construction project construction project life cycle cannot determined precision material usually chosen early stage design result required lca often incomplete even disputable therefore demand ecological enable quick scanning several material option require le extensive input hardly vulnerable arbitrariness
composite and hybrid solutions for sustainable development in civil engineering | Construction has always been considered a major producer of serious environmental problems due to large consumption of resources in terms of materials and energy accompanied by environmental pollution; therefore, the projects aiming to reduce these damaging effects are more than welcome. the objective of sustainable development is difficult to be performed by civil and structural engineers at a global scale. however, some solutions and systems for load bearing and cladding elements that make the buildings or other types of civil engineering applications may contribute, at least partially, to attaining some goals of sustainability. fiber reinforced polymeric (frp) composite structures and hybrid systems may become sustainable when they utilise minimum material resources, increase the life span of buildings, have a very low environmental impact and ensure the high quality of civil infrastructures. the main objectives of the paper are related to the use of frp composites in new construction components as well as rehabilitation of deteriorated civil engineering structures aiming to achieve sustainable solutions in civil and structural engineering. starting from the concept of frp composites and hybrid systems the authors describe a number of research and development projects carried out by the composite in construction research group (ccrg) at the faculty of civil engineering, gheorghe asachi technical university of iasi. after a critical evaluation of frp composite materials applied in construction, the authors describe and analyse their results which addressed a long term program including: all composite structures, multilayered sandwich construction, concrete elements reinforced with frp composite bars, and modern solutions for structural rehabilitation of load carrying elements made of traditional building materials aiming to improve the building components performance. | 2012 | Article | Taranu, Nicolae; Oprisan, Gabriel; Entuc, Ioana; Budescu, Mihai; Munteanu, Vlad; Taranu, George | ENVIRONMENTAL ENGINEERING AND MANAGEMENT JOURNAL | Romania | 10.30638/eemj.2012.101 | 1 | construction always considered major producer serious environmental problem due large consumption resource term material energy accompanied environmental pollution therefore project aiming reduce damaging effect welcome objective sustainable development difficult performed civil structural engineer global scale however solution system load bearing cladding element make building type civil engineering application may contribute least partially attaining goal sustainability fiber reinforced polymeric frp composite structure hybrid system may become sustainable utilise minimum material resource increase life span building low environmental impact ensure high quality civil infrastructure main objective paper related use frp composite new construction component well rehabilitation deteriorated civil engineering structure aiming achieve sustainable solution civil structural engineering starting concept frp composite hybrid system describe number research development project carried composite construction research group ccrg faculty civil engineering gheorghe asachi technical university iasi critical evaluation frp composite material applied construction describe analyse addressed long term program including composite structure multilayered sandwich construction concrete element reinforced frp composite bar modern solution structural rehabilitation load carrying element made traditional building material aiming improve building component performance
the mechanical and environmental performance of fiber-reinforced polymers in concrete structures: opportunities, challenges and future directions | The construction sector is well known for its critical environmental impact resulting from the consumed amounts of raw materials and the tremendous emissions of greenhouse gases. therefore, scientists need to promote and study the environmental implications of using alternative solutions such as fiber-reinforced polymers (frp) throughout their service life. frps have gained increasing popularity in the last few years due to their durability, high corrosion resistance, light weight and high strength. life cycle assessment is considered one of the most important methods to investigate the environmental impacts of the frp. the aim of this paper is to present an overview of fiber-reinforced polymer composites in concrete structures with an investigation focusing on their environmental and mechanical properties in civil engineering structures. the main focus is set on the properties of fiber-reinforced polymers, their use as a strengthening technique in concrete structural members and their environmental impact using the life cycle assessment method. the reported results from the literature reveal that utilizing frp composites in structural members instead of traditional materials improves their strength and stiffness and reduces environmental impacts. | 2022 | Review | Sbahieh, Sami; Rabie, Mohamed; Ebead, Usama; Al-Ghamdi, Sami G. | BUILDINGS | Qatar | 10.3390/buildings12091417 | 1 | construction sector well known critical environmental impact resulting consumed amount raw material tremendous emission greenhouse gas therefore scientist need promote environmental implication using alternative solution fiber reinforced polymer frp throughout service life frps gained increasing popularity last year due durability high corrosion resistance light weight high strength life cycle assessment considered one important investigate environmental impact frp aim paper present overview fiber reinforced polymer composite concrete structure investigation focusing environmental mechanical property civil engineering structure main focus set property fiber reinforced polymer use strengthening technique concrete structural member environmental impact using life cycle assessment method reported literature reveal utilizing frp composite structural member instead traditional material improves strength stiffness reduces environmental impact
lca case study. part 2: environmental footprint and carbon tax of cradle-to-gate for composite and stainless steel i-beams | Purpose part 1 of this research investigated environmental footprint for the cradle-to-grave of a linear metre i-beam made from traditional and alternative materials which are stainless steel (316) and glass reinforced plastics (grp). results revealed that grp generally produced less environmental footprint than stainless steel. the main contribution found in the cradle-to-gate caused by raw materials (90 %) and associated transportation (10 %). certain impact categories of grp were either equalled or higher than stainless steel i-beam including the climate change impact category. therefore, part 2 of this research further investigates the ecological and economic hot spots of the cradle-to-gate of grp i-beam and alternative supply chain scenarios. the potential carbon tax was also estimated under two different situations. methods grp and stainless steel (316) are used to assess the environmental footprint and the economic impact of 6,098 m i-beams as a production volume in practice. the world recipe midpoint and endpoint methods generated the life cycle inventory, characteristic and single score results for the environmental footprint. the economic impact estimated based on a simple cost calculation associated with the cradle-to-gate including material, production and transportation costs. the ecological and economic hot spots were identified and formed 12 supply chain scenarios. results and discussion both identified hot spots came from raw materials that used in large quantities, consumed higher electricity and delivered by road and water transportation over long travel distances. the climate change impact category and the potential carbon tax values are improved under the scenarios that use a supplier from countries that generate electricity from less coal-based energy source and involve less transportation in delivering the raw materials. conclusions win–win and trade-off scenarios were revealed when comparing both impacts. the former scenario reduces material costs, the travel distances and using lower freight rate transportation that consumes less fuel such as shipping. the latter scenarios are often occurred by either attempting to reduce the environmental footprint from using less transportation but the raw material costs are suffered. manufacturers may select the scenario based on their production constrains. cradle-to-grave was discussed and shown the benefits in including steel recycling into the assessment which can equate the potential carbon tax of the stainless steel with some grp i-beam scenarios. future work can be enhanced by considering other factors in the practice of manufacturing system such as insurance cost and lead time. | 2014 | Article | Ibbotson, Suphunnika; Kara, Sami | INTERNATIONAL JOURNAL OF LIFE CYCLE ASSESSMENT | Australia | 10.1007/s11367-013-0639-4 | 1 | purpose part number research investigated environmental footprint cradle grave linear metre beam made traditional alternative material stainless steel number glass reinforced plastic grp revealed grp generally produced le environmental footprint stainless steel main contribution found cradle gate caused raw material number percent associated transportation number percent certain impact category grp either equalled higher stainless steel beam including climate change impact category therefore part number research investigates ecological economic hot spot cradle gate grp beam alternative supply chain scenario potential carbon tax also estimated two different situation grp stainless steel number used ass environmental footprint economic impact number number beam production volume practice world recipe midpoint endpoint generated life cycle inventory characteristic single score environmental footprint economic impact estimated based simple cost calculation associated cradle gate including material production transportation cost ecological economic hot spot identified formed number supply chain scenario discussion identified hot spot came raw material used large quantity consumed higher electricity delivered road water transportation long travel distance climate change impact category potential carbon tax value improved scenario use supplier country generate electricity le coal based energy source involve le transportation delivering raw material conclusion win win trade scenario revealed comparing impact former scenario reduces material cost travel distance using lower freight rate transportation consumes le fuel shipping latter scenario often occurred either attempting reduce environmental footprint using le transportation raw material cost suffered manufacturer may select scenario based production constrains cradle grave discussed shown benefit including steel recycling assessment equate potential carbon tax stainless steel grp beam scenario future work enhanced considering factor practice manufacturing system insurance cost lead time
life cycle energy analysis of fiber-reinforced composites | Life cycle assessment is a technique to assess environmental aspects associated with a product or process by identifying energy, materials, and emissions over its life cycle. The energy analysis includes four stages of a life cycle: material production phase, manufacturing phase, use phase, and end-of-life phase. In this study, the life cycle energy of fiber-rein forced composites manufactured by using the pultrusion process was analyzed. For more widespread use of composites, it is critical to estimate how much energy is consumed during the lifetime of the composites compared to other materials. In particular, we evaluated a potential for composite materials to save energy in automotive applications. A hybrid model, which combines process analysis with economic input-output analysis, was used to capture both direct and indirect energy consumption of the pultrusion process in the material production and manufacturing stages. | 2009 | Article | Song, Young S.; Young, Jae R.; Gutowski, Timothy G. | COMPOSITES PART A-APPLIED SCIENCE AND MANUFACTURING | USA | 10.1016/j.compositesa.2009.05.020 | 1 | life cycle assessment technique ass environmental aspect associated product process identifying energy material emission life cycle energy includes four stage life cycle material production phase manufacturing phase use phase end life phase life cycle energy fiber rein forced composite manufactured using pultrusion process analyzed widespread use composite critical estimate much energy consumed lifetime composite compared material particular evaluated potential composite material save energy automotive application hybrid model combine process economic input output used capture direct indirect energy consumption pultrusion process material production manufacturing stage
life cycle assessment of carbon fiber and bio-fiber composites prepared via vacuum bagging technique | Over the past few decades, increasing demand for light weight material have grown in various applications including aerospace, and other structural applications with added focus on green engineering and sustainability. particularly in aerospace industries, utilisation of carbon fiber composites results in increased rate of pollution due to its inability to be repaired and recycled. therefore, it is envisaged that migrating to biocomposites could be the solution forward depending on the manufacturing techniques. this life cycle assessment concentrates on understanding the emission rate of vacuum bagged carbon fiber and biocomposites with focus on its recycling abilities. in this study, carbon composites indicated a global warming potential (gwp) of 54 kgco2eq. whereas biocomposites showcased 12 kgco2eq. this implies that gwp of biocomposites were approximately four times less than carbon composites and if pesticides and fiber spinning are controlled, emission could be further reduced along with the overall energy consumption along with other emissions. although biocomposites showcased lower environmental impact in mostly every scenario, the transition towards biocomposites still requires research to fulfil gaps with regards to the enhancement of mechanical properties compared to carbon fiber composites. | 2023 | Article | Ramachandran, Karthikeyan; Gnanasagaran, Constance L.; Vekariya, Ashish | JOURNAL OF MANUFACTURING PROCESSES |  | 10.1016/j.jmapro.2023.01.068 | 1 | past decade increasing demand light weight material grown various application including aerospace structural application added focus green engineering sustainability particularly aerospace industry utilisation carbon fiber composite increased rate pollution due inability repaired recycled therefore envisaged migrating biocomposites could solution forward depending manufacturing technique life cycle assessment concentrate understanding emission rate vacuum bagged carbon fiber biocomposites focus recycling ability carbon composite indicated global warming potential gwp number kgco2eq whereas biocomposites showcased number kgco2eq implies gwp biocomposites approximately four time le carbon composite pesticide fiber spinning controlled emission could reduced along overall energy consumption along emission although biocomposites showcased lower environmental impact mostly every scenario transition towards biocomposites still requires research fulfil gap regard enhancement mechanical property compared carbon fiber composite
life cycle assessment of an innovative bio-based unsaturated polyester resin and its use in glass fibre reinforced bio-composites produced by vacuum infusion | Oil-based polymeric resins are widely used in the manufacture of fibre-reinforced polymer (FRP) composites, contributing up to 70 % to their total weight. In an effort to reduce the dependence on oil-based feedstock, bio-based alternatives are being increasingly investigated. This study comprises a cradle-to-gate life cycle assessment (LCA) of a bio-based unsaturated polyester resin (UPR) and of glass-FRP (GFRP) composites produced with it using the vacuum infusion method. The bio-based unsaturated polyester prepolymer was developed by partially replacing oil-based chemical components with bio-based alternatives, namely fumaric acid, isosorbide, and 1,3-propanediol. Additionally, the use of the carcinogenic reactive diluent styrene was reduced by partial replacement (50 %) with 2-hydroxyethyl methacrylate. As benchmark, an oil-based UPR obtained from a typical formulation has been considered. The environmental profiles of resins, composites and of the production technique have been analysed to identify their relative contribution to the environmental burdens, which were estimated considering various impact categories. The LCA study revealed lower environmental impact from the bio-based UPR compared to its oil-based counterpart in most categories, namely climate change (total) (CCT, −75 %), ozone depletion (OD, −73 %), photochemical ozone formation (PCOF, −27 %), resource use (fossils) (RUF, −35 %), resource use (minerals and metals) (RUMM, −87 %), non-renewable primary energy (NRPE, −35 %); on the other hand, the conventional UPR was found to perform better in acidification (AC, −54 %), eutrophication (freshwater) (EFW, −55 %), eutrophication (terrestrial) (ET, −76 %), and renewable primary energy (RPE, −92 %) categories. Fumaric acid, isosorbide, and 1,3-propanediol used in the bio-based UPR were identified as the major contributors to impact categories. However, carbon sequestration from the production of 1,3-propanediol and fumaric acid together is responsible for a reduction of 54 % in the CCT indicator relative to considering the impacts from the net carbon emitting monomers alone. Similarly, the bio-UPR based GFRP composite has been found to perform better in CCT (−31 %), OD (−48 %), PCOF (−6 %), RUF (−17 %), RUMM (−10 %), and NRPE (−17 %), while the oil-based counterpart outperformed in AC (−26 %), EFW (−31 %), ET (−46 %), and RPE (−80 %). The single score of EN 15804:2012 + A2:2019 method reveals the better environmental performance of both bio-based UPR and its corresponding GFRP composite comparing to the conventional counterparts. These findings have the potential to support the selection, optimization, and design of more sustainable fibre-polymer composite materials for several industries, namely for structural applications in the construction sector. | 2024 | Article | Shahid, A.T.; Silvestre, J.D.; Hofmann, M.; Garrido, M.; Correia, J.R. | Journal of Cleaner Production | Portugal | 10.1016/j.jclepro.2024.140906 | 1 | oil based polymeric resin widely used manufacture fibre reinforced polymer frp composite contributing number percent total weight effort reduce dependence oil based feedstock bio based alternative increasingly investigated comprises cradle gate life cycle assessment lca bio based unsaturated polyester resin upr glass frp gfrp composite produced using vacuum infusion method bio based unsaturated polyester prepolymer developed partially replacing oil based chemical component bio based alternative namely fumaric acid isosorbide number number propanediol additionally use carcinogenic reactive diluent styrene reduced partial replacement number percent number hydroxyethyl methacrylate benchmark oil based upr obtained typical formulation considered environmental profile resin composite production technique analysed identify relative contribution environmental burden estimated considering various impact category lca revealed lower environmental impact bio based upr compared oil based counterpart category namely climate change total cct number percent ozone depletion od number percent photochemical ozone formation pcof number percent resource use fossil ruf number percent resource use mineral metal rumm number percent non renewable primary energy nrpe number percent hand conventional upr found perform better acidification ac number percent eutrophication freshwater efw number percent eutrophication terrestrial et number percent renewable primary energy rpe number percent category fumaric acid isosorbide number number propanediol used bio based upr identified major contributor impact category however carbon sequestration production number number propanediol fumaric acid together responsible reduction number percent cct indicator relative considering impact net carbon emitting monomer alone similarly bio upr based gfrp composite found perform better cct number percent od number percent pcof number percent ruf number percent rumm number percent nrpe number percent oil based counterpart outperformed ac number percent efw number percent et number percent rpe number percent single score en number number a2 number method reveals better environmental performance bio based upr corresponding gfrp composite comparing conventional counterpart finding potential support selection optimization design sustainable fibre polymer composite material several industry namely structural application construction sector
composite sandwich structures: review of manufacturing techniques | Purpose - the purpose of this review paper is to provide a review of the most recent advances in the field of manufacturing composite sandwich panels along with their advantages and limitations. the other purpose of this paper is to familiarize the researchers with the available developments in manufacturing sandwich structures. design/methodology/approach - the most recent research articles in the field of manufacturing various composite sandwich structures were reviewed. the review process started by categorizing the available sandwich manufacturing techniques into nine main categories according to the method of production and the equipment used. the review is followed by outlining some automatic production concepts toward composite sandwich automated manufacturing. a brief summary of the sandwich manufacturing techniques is given at the end of this article, with recommendations for future work. findings - it has been found that several composite sandwich manufacturing techniques were proposed in the literature. the diversity of the manufacturing techniques arises from the variety of the materials as well as the configurations of the final product. additive manufacturing techniques represent the most recent trend in composite sandwich manufacturing. originality/value - this work is valuable for all researchers in the field of composite sandwich structures to keep up with the most recent advancements in this field. furthermore, this review paper can be considered as a guideline for researchers who are intended to perform further research on composite sandwich structures. | 2023 | Review | Al-Khazraji, Mustafa S.; Bakhy, S. H.; Jweeg, M. J. | JOURNAL OF ENGINEERING DESIGN AND TECHNOLOGY | Iraq | 10.1108/JEDT-03-2022-0141 | 0 | purpose purpose review paper provide review recent advance field manufacturing composite sandwich panel along advantage limitation purpose paper familiarize researcher available development manufacturing sandwich structure design methodology approach recent research article field manufacturing various composite sandwich structure reviewed review process started categorizing available sandwich manufacturing technique nine main category according method production equipment used review followed outlining automatic production concept toward composite sandwich automated manufacturing brief summary sandwich manufacturing technique given end article recommendation future work finding found several composite sandwich manufacturing technique proposed literature diversity manufacturing technique arises variety material well configuration final product additive manufacturing technique represent recent trend composite sandwich manufacturing originality value work valuable researcher field composite sandwich structure keep recent advancement field furthermore review paper considered guideline researcher intended perform research composite sandwich structure
pultrusion of advanced composites | This chapter focuses on the properties, manufacturing processes, and quality control of pultruded advanced composites used in civil engineering applications. pultrusion technology is first briefly explained, the main features of the raw materials used are introduced, and the philosophy underlying the development of pultruded advanced composites is discussed. a detailed description of the pultrusion process then follows, covering the equipment and procedure, technical specifications, and quality control. subsequently, the types, properties, applications, and sustainability of pultruded profiles, reinforcing bars, and strengthening strips are described. the final part of the chapter discusses future trends for the pultrusion of advanced composites used in civil engineering applications. | 2022 | Book chapter | Correia, João Ramôa | Advanced Fibre-Reinforced Polymer (FRP) Composites for Structural Applications | Portugal | 10.1016/B978-0-12-820346-0.00007-1 | 0 | chapter focus property manufacturing process quality control pultruded advanced composite used civil engineering application pultrusion technology first briefly explained main feature raw material used introduced philosophy underlying development pultruded advanced composite discussed detailed description pultrusion process follows covering equipment procedure technical specification quality control subsequently type property application sustainability pultruded profile reinforcing bar strengthening strip described final part chapter discus future trend pultrusion advanced composite used civil engineering application
cost-efficient, automated, and sustainable composite profile manufacture: A review of the state of the art, innovations, and future of pultrusion technologies | Over the last 70 years, pultrusion has matured into an industry-leading process when it comes to providing high throughput and automated composite manufacture at a competitive price point. In this paper, we review recent innovations that have advanced pultrusion to a versatile manufacturing technology and thereby allowed com-posite materials to penetrate markets in, e.g., the automotive, construction, aerospace, and wind turbine in-dustries. We accompany our review with discussions on how pultrusion has enabled new innovations within additive manufacturing and sustainable composite manufacturing, and finally, we provide an outlook and sug-gestions for where we see the potential for research and new industrial applications of pultrusion technology. | 2022 | Review | Volk, Maximilian; Yuksel, Onur; Baran, Ismet; Hattel, Jesper H.; Spangenberg, Jon; Sandberg, Michael | COMPOSITES PART B-ENGINEERING | Denmark | 10.1016/j.compositesb.2022.110135 | 0 | last number year pultrusion matured industry leading process come providing high throughput automated composite manufacture competitive price point paper review recent innovation advanced pultrusion versatile manufacturing technology thereby allowed com posite material penetrate market e g automotive construction aerospace wind turbine dustries accompany review discussion pultrusion enabled new innovation within additive manufacturing sustainable composite manufacturing finally provide outlook sug gestions see potential research new industrial application pultrusion technology
new advancements, challenges and opportunities of multi-storey modular buildings - a state-of-the-art review | Modular construction offers faster and safer manufacturing, better predictability to completion time, superior quality, less workers on site, less resource wastage, and a more environmentally friendly solution than the conventional construction process. despite having several advantages of modular construction, the private sector still relies heavily on the traditional on-site construction method. to understand the scientific reason behind this situation, this paper critically reviews the recent developments, performances, challenges and future opportunities of modular buildings. modular constructions are extensively used for low-rise buildings and further attracts strong interest for multi-storey building structures. prefabricated modules demonstrated satisfactory performance under static, dynamic impact, cyclic, seismic, blast, fire and long-term sustained loading, and offer environmental, economic and social benefits. the acceptance and application of modular construction will further spread with the development of design guidelines, more skilled workers, addressing handing and transportation difficulties, and the development of novel interlocking connections between modules. recently, composite materials demonstrated high potential to manufacture prefabricated building modules. in australia, it is expected that modular construction will increase from the current stage of 3% to 5-10% by year 2030. | 2019 | Review | Ferdous, Wahid; Bai, Yu; Tuan Duc Ngo; Manalo, Allan; Mendis, Priyan | ENGINEERING STRUCTURES | Australia | 10.1016/j.engstruct.2019.01.061 | 0 | modular construction offer faster safer manufacturing better predictability completion time superior quality le worker site le resource wastage environmentally friendly solution conventional construction process despite several advantage modular construction private sector still relies heavily traditional site construction method understand scientific reason behind situation paper critically review recent development performance challenge future opportunity modular building modular construction extensively used low rise building attracts strong interest multi storey building structure prefabricated module demonstrated satisfactory performance static dynamic impact cyclic seismic blast fire long term sustained loading offer environmental economic social benefit acceptance application modular construction spread development design guideline skilled worker addressing handing transportation difficulty development novel interlocking connection module recently composite material demonstrated high potential manufacture prefabricated building module australia expected modular construction increase current stage number percent number number percent year number
current and future applications of glass-fibre-reinforced polymer decks in korea | In comparison to concrete or steel bridge decks, glass-fibre-reinforced polymer (gfrp) composite bridge deck is highly economical, since its lightweight property reduces initial construction cost for the foundation, and the high durability decreases the life-cycle cost for the bridges. furthermore, the duration of construction is reduced significantly because of the short installation time of the lightweight gfrp composite decks. korea is one of the leading countries in the construction of composite-deck bridges in recent years. in korea, 13 road bridges (deck area = 15 917 m(2)) have been constructed and six more road bridges (deck area = 9747 m(2)) will be constructed in the near future. furthermore, 19 footbridges (deck area = 14 921 m(2)) have been constructed to date and six more footbridges (deck area = 14 204 m(2)) will be constructed in the near future. among them, there are two remarkable projects: the noolcha bridge in busan newport which was constructed with the world's largest composite-deck panel, which is 300 m long and 35 m wide, and the existing 1,7 km-long walkway of the hangang bridge in seoul which was expanded from a width of 2,5 to 5 m by replacing the existing concrete decks with composite decks. | 2010 | Article | Lee, Sung Woo; Hong, Kee Jeung; Park, Sinzeon | STRUCTURAL ENGINEERING INTERNATIONAL | South Korea | 10.2749/101686610793557672 | 0 | comparison concrete steel bridge deck glass fibre reinforced polymer gfrp composite bridge deck highly economical since lightweight property reduces initial construction cost foundation high durability decrease life cycle cost bridge furthermore duration construction reduced significantly short installation time lightweight gfrp composite deck korea one leading country construction composite deck bridge recent year korea number road bridge deck area number number number constructed six road bridge deck area number number constructed near future furthermore number footbridge deck area number number number constructed date six footbridge deck area number number number constructed near future among two remarkable project noolcha bridge busan newport constructed world largest composite deck panel number long number wide existing number number km long walkway hangang bridge seoul expanded width number number number replacing existing concrete deck composite deck
structural concept, design, and experimental verification of a glass fiber-reinforced polymer sandwich roof structure | This paper reports on the design and construction of a lightweight glass fiber-reinforced polymer roof structure in basel, switzerland. the sandwich construction allowed for an integration of static, building physical and architectural functions that enabled the prefabrication of the entire roof in only four lightweight elements that were easily transported to the site and rapidly installed. cutting of foam blocks with a computerized numerical control machine and adhesive bonding proved to be advantageous procedures for the fabrication of the complex roof shape, without the use of expensive molds. the factor of safety of the design was adjusted during the design process through experimental verification. although some of the characteristic material properties were overestimated in the preliminary design, the design properties for the final design were higher than for the preliminary design as it was possible to reduce the resistance factors (according to eurocode format) after testing by a factor of 2.0. existing design models and test standards to determine material properties proved to be applicable. | 2008 | Article | Keller, Thomas; Haas, Christoph; Vallee, Till | JOURNAL OF COMPOSITES FOR CONSTRUCTION | Switzerland | 10.1061/(ASCE)1090-0268(2008)12:4(454) | 0 | paper report design construction lightweight glass fiber reinforced polymer roof structure basel switzerland sandwich construction allowed integration static building physical architectural function enabled prefabrication entire roof four lightweight element easily transported site rapidly installed cutting foam block computerized numerical control machine adhesive bonding proved advantageous procedure fabrication complex roof shape without use expensive mold factor safety design adjusted design process experimental verification although characteristic material property overestimated preliminary design design property final design higher preliminary design possible reduce resistance factor according eurocode format testing factor number number existing design model test standard determine material property proved applicable
progress towards self-healing polymers for composite structural applications | Repair in composite materials is tending towards autonomic healing systems. this is a technological departure from the mechanical repair currently practiced in industry. for reinforced polymer matrix composites, failure tends to occur in the matrix or matrix-reinforcement interface. the most common failure mode is the formation and propagation of microcracks that reduce the material's structural capabilities. damage may be fixed through traditional bolted or bonded repair methods, but such repair requires temporary decommission of a part, collection of repair materials, and employee time and effort to enact the repair. this review describes methods of self-repair and healing for polymeric materials with a focus on structural applications of these self-healing materials. from intrinsically healing polymers to self-healing-enabled polymer composites with dispersed agents or vascular networks, this review examines the chemistries and mechanisms which enable self-healing. | 2016 | Article | Scheiner, Margaret; Dickens, Tarik J.; Okoli, Okenwa | POLYMER | USA | 10.1016/j.polymer.2015.11.008 | 1 | repair composite material tending towards autonomic healing system technological departure mechanical repair currently practiced industry reinforced polymer matrix composite failure tends occur matrix matrix reinforcement interface common failure mode formation propagation microcracks reduce material structural capability damage may fixed traditional bolted bonded repair repair requires temporary decommission part collection repair material employee time effort enact repair review describes self repair healing polymeric material focus structural application self healing material intrinsically healing polymer self healing enabled polymer composite dispersed agent vascular network review examines chemistry mechanism enable self healing
self-healing fiber-reinforced polymer composites for their potential structural applications | Self-healing materials are polymers, metals, ceramics, and their composites that when damaged by an operational use has the ability to fully or partially recover its original set of properties. self-healing is a bioinspired technology which can heal micro-or nanolevel cracks generated in polymeric composites without any external interventions. in the present scenario, fiber-reinforced polymer (frp) composites are being used in wide range of applications such as automobile, aerospace, energy, construction, and sporting equipment applications because of their high strength and stiffness-to-weight ratio, excellent corrosion resistance, and high thermal stability. delamination occurring between the interply region and poor fracture toughness of matrix is the main failure mode occurring in frp composites. delamination of frp composites occurs due to micro-or nanolevel cracks generated during in service period which propagates and finally led to catastrophic failure of the material. the cracks are hardly detectable and can be repaired. therefore a huge demand is originated for self-healing of the micro-or nanolevel cracks generated in frp-laminated composites at their nascent stage where repairing is too much challengeable. | 2020 | Book chapter | Khan, Nazrul Islam; Halder, Sudipta | Self-Healing Polymer-Based Systems | India | 10.1016/B978-0-12-818450-9.00015-5 | 0 | self healing material polymer metal ceramic composite damaged operational use ability fully partially recover original set property self healing bioinspired technology heal micro nanolevel crack generated polymeric composite without external intervention present scenario fiber reinforced polymer frp composite used wide range application automobile aerospace energy construction sporting equipment application high strength stiffness weight ratio excellent corrosion resistance high thermal stability delamination occurring interply region poor fracture toughness matrix main failure mode occurring frp composite delamination frp composite occurs due micro nanolevel crack generated service period propagates finally led catastrophic failure material crack hardly detectable repaired therefore huge demand originated self healing micro nanolevel crack generated frp laminated composite nascent stage repairing much challengeable
active control of thermal buckling and vibration for a sandwich composite laminated plate with piezoelectric fiber-reinforced composite actuator facesheets | The present paper is concerned with the active control of thermal buckling and vibration of a sandwich composite laminated plate with piezoelectric fiber-reinforced composite actuator facesheets in a thermal environment. an active temperature feedback control strategy is proposed for the thermal buckling of the composite sandwich plate. the results of numerical simulations show that the piezoelectric actuator can significantly improve the thermal buckling characteristics of the composite plates. the influence of the active thermal buckling control gain on the damping ratio and natural frequency of the structure is also investigated. from the numerical results it is observed that the active thermal buckling control with temperature feedback gain can not only enlarge the critical buckling temperature but can also reduce the resonant amplitude of the structure. furthermore, the optimization problem is studied and it is found that the critical buckling temperature can be optimized by varying the fiber orientation in the piezoelectric fiber-reinforced composite layer. the active thermal buckling control method presented in this paper working in combination with the vibration control strategy can significantly improve the stability of the laminated composite plates. the present study will be useful for designing laminated composite structures used in the thermal environment. | 2019 | Article | Li, Jinqiang; Li, Fengming; Narita, Yoshihiro | JOURNAL OF SANDWICH STRUCTURES & MATERIALS | China | 10.1177/1099636218783168 | 0 | present paper concerned active control thermal buckling vibration sandwich composite laminated plate piezoelectric fiber reinforced composite actuator facesheets thermal environment active temperature feedback control strategy proposed thermal buckling composite sandwich plate numerical simulation show piezoelectric actuator significantly improve thermal buckling characteristic composite plate influence active thermal buckling control gain damping ratio natural frequency structure also investigated numerical observed active thermal buckling control temperature feedback gain enlarge critical buckling temperature also reduce resonant amplitude structure furthermore optimization problem studied found critical buckling temperature optimized varying fiber orientation piezoelectric fiber reinforced composite layer active thermal buckling control method presented paper working combination vibration control strategy significantly improve stability laminated composite plate present useful designing laminated composite structure used thermal environment
the use of thermosets in the building and construction industry | Thermosets, or crosslinked plastics, and their fiber-reinforced composites have been progressively replacing, either entirely or partially, traditional construction materials. among the major reasons for this gradual shift away from traditional material usage are property advantages such as low density, low maintenance cost, low life-cycle cost, excellent thermal, sound and electrical insulation, and reduced degradation and oxidation, aswell as potentially long service life. the main applications of thermosets and thermoset-matrix composites in building and construction include adhesives and sealants, thermal insulation, roofing, piping, bridge structures, and repair and rehabilitation of civil structures, and these are addressed in detail in this chapter. | 2018 | Book chapter | Agarwal, S.; Gupta, R.K. | Thermosets: Structure, Properties, and Applications: Second Edition | USA | 10.1016/B978-0-08-101021-1.00008-3 | 0 | thermosets crosslinked plastic fiber reinforced composite progressively replacing either entirely partially traditional construction material among major reason gradual shift away traditional material usage property advantage low density low maintenance cost low life cycle cost excellent thermal sound electrical insulation reduced degradation oxidation aswell potentially long service life main application thermosets thermoset matrix composite building construction include adhesive sealant thermal insulation roofing piping bridge structure repair rehabilitation civil structure addressed detail chapter
sustainable replacement of aging bridge superstructures using fiber-reinforced polymer (frp) composites | This chapter first reviews current structural applications of fiber-reinforced polymer (frp) composites in bridge structures, and describes advantages of frp in bridge applications. the chapter then introduces the design of a hybrid frp-concrete bridge superstructure, which has been developed at the university at buffalo for the past ten years, and discusses structural performance of the superstructure based on extensive experimental and analytical studies. | 2014 | Book chapter | Kitane, Y.; Aref, A.J. | Advanced Composites in Bridge Construction and Repair | Japan | 10.1533/9780857097019.2.287 | 0 | chapter first review current structural application fiber reinforced polymer frp composite bridge structure describes advantage frp bridge application chapter introduces design hybrid frp concrete bridge superstructure developed university buffalo past ten year discus structural performance superstructure based extensive experimental analytical study
life cycle assessment (lca) of fibre reinforced polymer (frp) composites in civil applications | Fibre reinforced polymer (frp) composites have been increasingly used in civil engineering applications. these materials provide cost-effective alternatives to conventional materials and their use often has associated financial benefits that are immediate and/or can be foreseen over the service life of the structure. as concerns grow over climate change and depletion of natural resources, it is important that the environmental implications of their use should be properly considered. one of the techniques developed to address this issue is life cycle assessment (lca). in this chapter, a brief overview is first given of frp composites and their application in construction, after which the general framework and key features of lca are discussed in detail. three lca case studies of frp composites, from both the composites and civil engineering industry, are then presented and discussed within the general lca framework and with reference to current industry practices. | 2013 | Book chapter | Zhang C. | Eco-Efficient Construction and Building Materials: Life Cycle Assessment (LCA), Eco-Labelling and Case Studies | China | 10.1533/9780857097729.3.565 | 0 | fibre reinforced polymer frp composite increasingly used civil engineering application material provide cost effective alternative conventional material use often associated financial benefit immediate foreseen service life structure concern grow climate change depletion natural resource important environmental implication use properly considered one technique developed address issue life cycle assessment lca chapter brief overview first given frp composite application construction general framework key feature lca discussed detail three lca case study frp composite composite civil engineering industry presented discussed within general lca framework reference current industry practice
empirical design equation for compression strength of lightweight frp sandwich panel walls | A new empirical design approach is presented for predicting the compression strength of lightweight fiber-reinforced polymer (frp) sandwich panel columns. the model is simple enough to use for design purposes, yet it considers both local and global failure modes and is able to capture trends observed in experimental results. insulated frp sandwich panels present promising energy-efficient solutions for rapid modular construction, including wall or decking applications. to date, no straightforward design method exists for these systems, especially under compression loading, which limits their use in practice. predicting the load-bearing capacity of these elements is complicated by the fact that several possible failure modes may occur, including global buckling, local wrinkling, face sheet crushing, or core shear failures. the proposed empirical model was calibrated using test results from 168 concentrically loaded sandwich columns with either flax frp (ffrp) or glass frp (gfrp) face sheets and polyurethane or polyisocyanurate rigid foam cores. a wide range of material properties, face sheet thicknesses, and slenderness ratios were considered in the analysis. the average experimental-to-predicted ratio was 1.04 with a coefficient of variation (cov) of 0.17. | 2021 | Article | Noel, Martin; Fam, Amir | JOURNAL OF ARCHITECTURAL ENGINEERING | Canada | 10.1061/(ASCE)AE.1943-5568.0000500 | 0 | new empirical design approach presented predicting compression strength lightweight fiber reinforced polymer frp sandwich panel column model simple enough use design purpose yet considers local global failure mode able capture trend observed experimental insulated frp sandwich panel present promising energy efficient solution rapid modular construction including wall decking application date straightforward design method exists system especially compression loading limit use practice predicting load bearing capacity element complicated fact several possible failure mode may occur including global buckling local wrinkling face sheet crushing core shear failure proposed empirical model calibrated using test number concentrically loaded sandwich column either flax frp ffrp glass frp gfrp face sheet polyurethane polyisocyanurate rigid foam core wide range material property face sheet thickness slenderness ratio considered average experimental predicted ratio number number coefficient variation cov number number
review on mechanical behavior of solar cells for building integrated photovoltaics | The energy crisis and environmental pollution have promoted the rapid development of renewable solar technology. building integrated photovoltaics (bipv) is an important field for the future development of solar energy. this review presents the mechanical property studies of existing bipv and analyzes its research status to offer advice for engineering applications. by analyzing the types and mechanical characteristics of solar cells in the existing bipv and determining the load conditions that need to be considered in different application modes, this paper summarizes the relevant existing studies at the photovoltaic material, cell and component levels and offers corresponding suggestions for mechanical research, which consequently results in the proposal of a new bipv structure. since the mechanical properties of bipv have seldom been studied, and research on practical engineering applications is lacking, further comprehensive and in-depth research is needed to promote the safe and reliable application and popularization of photovoltaic building integration. | 2021 | Review | Meng, Xinmiao; Zhang, Daobo; Feng, Peng; Hu, Nan | Sustainable Structures | China | 10.54113/j.sust.2021.000009 | 0 | energy crisis environmental pollution promoted rapid development renewable solar technology building integrated photovoltaics bipv important field future development solar energy review present mechanical property study existing bipv analyzes research status offer advice engineering application analyzing type mechanical characteristic solar cell existing bipv determining load condition need considered different application mode paper summarizes relevant existing study photovoltaic material cell component level offer corresponding suggestion mechanical research consequently proposal new bipv structure since mechanical property bipv seldom studied research practical engineering application lacking comprehensive depth research needed promote safe reliable application popularization photovoltaic building integration
3d numerical simulation and dynamic analyses of debonded gfrp composite slabs | Fibre reinforced polymer (frp) composites are continuing to gain eminence in structural and non-structural applications around the world due to their exceptional properties such as high strength to weight ratio, corrosion resistance, good thermal performance and reduction of carbon dioxide emissions both through its method of production and their effective thermal insulation qualities. the new generation composite sandwich developed in australia, made up of glass fibre reinforced polymer (gfrp) skins and high strength phenolic core material, has a carbon foot print similar to timber, making it environmentally sustainable, in addition to highly improved strength characteristics. due to complicated manufacturing methods, composite sandwiches can contain a variety of defects such as skin-core debonding. depending on the loading conditions, this debond may propagate creating larger debonding areas, causing changes to the free vibration behaviour in addition to the strength reductions. dynamic behaviour of sandwich panels containing debonding is more complex and a key factor limiting the prime usage of sandwich panels for structural applications. this paper deals with dynamic analyses of debonded gfrp slabs by developing 3d finite element models and conducting numerical simulations using finite element software program strand7. developed models for fully bonded and debonded slabs have been validated using results from literature. the results show that the presence of relatively small debonding has an insignificant effect on the natural frequencies and associated mode shapes of the gfrp slabs considered. interestingly, the free vibration characteristics are negligible for small debonds, in the order of 1% of the slab area, for the slabs considered in the analysis. another stimulating observation is that the percentage increase in debonding size results in the appearance of local modes even for the lower mode numbers. thus, by the observation of such swift variations in the modes, the severity of debonding may be evaluated. | 2020 | Proceedings Paper | Jayatilake, I. N.; Karunasena, W. | PROCEEDINGS OF THE 25TH AUSTRALASIAN CONFERENCE ON MECHANICS OF STRUCTURES AND MATERIALS (ACMSM25) | Australia | 10.1007/978-981-13-7603-0_8 | 1 | fibre reinforced polymer frp composite continuing gain eminence structural non structural application around world due exceptional property high strength weight ratio corrosion resistance good thermal performance reduction carbon dioxide emission method production effective thermal insulation quality new generation composite sandwich developed australia made glass fibre reinforced polymer gfrp skin high strength phenolic core material carbon foot print similar timber making environmentally sustainable addition highly improved strength characteristic due complicated manufacturing composite sandwich contain variety defect skin core debonding depending loading condition debond may propagate creating larger debonding area causing change free vibration behaviour addition strength reduction dynamic behaviour sandwich panel containing debonding complex key factor limiting prime usage sandwich panel structural application paper deal dynamic analysis debonded gfrp slab developing 3d finite element model conducting numerical simulation using finite element software program strand7 developed model fully bonded debonded slab validated using literature show presence relatively small debonding insignificant effect natural frequency associated mode shape gfrp slab considered interestingly free vibration characteristic negligible small debonds order number percent slab area slab considered another stimulating observation percentage increase debonding size appearance local mode even lower mode number thus observation swift variation mode severity debonding may evaluated
towards next-generation fiber-reinforced polymer composites: a perspective on multifunctionality | Polymer composite materials and structures with multiscale additives have great potential applications in various fields due to their outstanding features, such as extraordinary mechanical, thermal, electrical, and other properties. multifunctionality can be achieved by exploiting these properties for practical applications. next-generation fiber-reinforced polymer (frp) composites will have significant secondary functions besides their conventional primary feature-high strength-to-weight ratio. a key concept that would enable the large-scale manufacturing and application of multifunctional frps is 'design for multifunctionality', which uses material design tools, such as integrated computational materials engineering (icme), to facilitate innovations in materials. in this review, we examined recent research and studies on novel functions of frps and the matrices, reinforcements, and fillers that enable these functions. the functions included in the scope of this study include sensing, actuation, self-healing, heat resistance, thermal insulation/dissipation, electrical isolation/conduction, energy harvesting, electromagnetic shielding, etc. in addition, the design, modeling, and manufacturing processes of these functional frps were discussed. this review aims to serve as a collection of knowledge that supports the icme of next-generation frps and a catalog of function enablers from the novel material developers' perspective. | 2019 | Review | Luan, Congcong; Movva, Sahitya; Wang, Kan; Yao, Xinhua; Zhang, Chuck; Wang, Ben | FUNCTIONAL COMPOSITES AND STRUCTURES | USA | 10.1088/2631-6331/ab47f9 | 0 | polymer composite material structure multiscale additive great potential application various field due outstanding feature extraordinary mechanical thermal electrical property multifunctionality achieved exploiting property practical application next generation fiber reinforced polymer frp composite significant secondary function besides conventional primary feature high strength weight ratio key concept would enable large scale manufacturing application multifunctional frps design multifunctionality us material design tool integrated computational material engineering icme facilitate innovation material review examined recent research study novel function frps matrix reinforcement filler enable function function included scope include sensing actuation self healing heat resistance thermal insulation dissipation electrical isolation conduction energy harvesting electromagnetic shielding etc addition design modeling manufacturing process functional frps discussed review aim serve collection knowledge support icme next generation frps catalog function enablers novel material developer perspective
a new perspective in multifunctional composite materials | In this chapter, two examples of our innovative multifunctional composites will be briefly introduced. these innovative composites can contribute toward advancing some new applications of composites through saving energy, efficient management of the thermal energy, and the mitigation of co2 emissions due to the multifunctionality. the first example is by adding a novel property to composites for developing advanced energy composite materials entitled "innovative multifunctional carbon/carbon composites." this new generation of materials has a unique ability to direct or guide most of the transferred heat by conduction to the desired direction or area of the thermal structure via changing the in-plane thermal conductivity of the material functionally. the second example of our innovative multifunctional composites is for developing smart sandwich composite structures entitled "innovative multifunctional sandwich composite structure as roofs in snowfall regions." these smart lightweight roofs will be able to remove automatically the dropped snow/rain on the roof. those two innovative multifunctional composites are expected to have a serious impact on the development of new applications of composites where low weight, small size, and high performance are required. | 2015 | Book chapter | Aly-Hassan, Mohamed S. | Multifunctionality of Polymer Composites: Challenges and New Solutions | Japan | 10.1016/B978-0-323-26434-1.00002-7 | 0 | chapter two example innovative multifunctional composite briefly introduced innovative composite contribute toward advancing new application composite saving energy efficient management thermal energy mitigation co2 emission due multifunctionality first example adding novel property composite developing advanced energy composite material entitled innovative multifunctional carbon carbon composite new generation material unique ability direct guide transferred heat conduction desired direction area thermal structure via changing plane thermal conductivity material functionally second example innovative multifunctional composite developing smart sandwich composite structure entitled innovative multifunctional sandwich composite structure roof snowfall region smart lightweight roof able remove automatically dropped snow rain roof two innovative multifunctional composite expected serious impact development new application composite low weight small size high performance required
recycling of frp composites: reusing fine gfrp waste in concrete mixtures | Fibre reinforced polymer (frp) materials are being increasingly used in several applications, but especially in the construction and transportation industries. the composites industry is now producing a wide range of frp products that include strengthening strips and sheets, reinforcing bars, structural profiles, sandwich panels, moulded planks and piping. the waste management of frp materials, in particular those made with thermosetting resins, is a critical issue for the composites industry because these materials cannot be reprocessed. therefore, most thermosetting frp waste is presently sent to landfill, in spite of the significant environmental impact caused by disposing of it in this way. because more and more waste is being produced throughout the life cycle of frps, innovative solutions are needed to manage it. this paper first presents a state-of-the-art review of the present alternatives available to manage frp waste. it then describes an experimental study conducted on the technical feasibility of incorporating the fine waste generated during the manufacturing of glass fibre reinforced polymer (gfrp) composites in concrete mixtures. tests were carried out to evaluate the fresh-state and hardened-state properties of concrete mixes in which between 0% and 20% of sand was replaced by gfrp fine waste. although the incorporation of high proportions of gfrp waste was found to worsen concrete performance in terms of both mechanical and durability-related properties, it seems feasible to incorporate low proportions and reuse gfrp fine waste in concrete, particularly in non-structural applications such as architectural concrete or pavement slabs, where good mechanical properties are less important. | 2011 | Article | Correia, Joao R.; Almeida, Nuno M.; Figueira, Joao R. | JOURNAL OF CLEANER PRODUCTION | Portugal | 10.1016/j.jclepro.2011.05.018 | 0 | fibre reinforced polymer frp material increasingly used several application especially construction transportation industry composite industry producing wide range frp product include strengthening strip sheet reinforcing bar structural profile sandwich panel moulded plank piping waste management frp material particular made thermosetting resin critical issue composite industry material cannot reprocessed therefore thermosetting frp waste presently sent landfill spite significant environmental impact caused disposing way waste produced throughout life cycle frps innovative solution needed manage paper first present state art review present alternative available manage frp waste describes experimental conducted technical feasibility incorporating fine waste generated manufacturing glass fibre reinforced polymer gfrp composite concrete mixture test carried evaluate fresh state hardened state property concrete mix number percent number percent sand replaced gfrp fine waste although incorporation high proportion gfrp waste found worsen concrete performance term mechanical durability related property seems feasible incorporate low proportion reuse gfrp fine waste concrete particularly non structural application architectural concrete pavement slab good mechanical property le important
recycling of the glass/carbon fibre reinforced polymer composites: a step towards the circular economy | There is an urgent need to recycle glass fiber-reinforced polymer (gfrp) and carbon fiber-reinforced polymer (cfrp) composites due to environmental challenges caused by incineration and traditional landfilling. this review incorporates an overview of the latest knowledge on the recycling techniques for different gfrp and cfrp composites. the applications of these chopped fibers are limited due to significant depreciation in their mechanical properties after recycling. the high-value applications of the composites remanufactured through recycled fibers are outlined. this review also incorporates the present challenges and modern trends in the recycling of fiber-reinforced composites. it is expected that further innovations in recycling technologies will be helpful to establish a circular economy and sustainable benign environment. | 2022 | Review | Arif, Zia Ullah; Khalid, Muhammad Yasir; Ahmed, Waqas; Arshad, Hassan; Ullah, Sibghat | POLYMER-PLASTICS TECHNOLOGY AND MATERIALS | Pakistan | 10.1080/25740881.2021.2015781 | 0 | urgent need recycle glass fiber reinforced polymer gfrp carbon fiber reinforced polymer cfrp composite due environmental challenge caused incineration traditional landfilling review incorporates overview latest knowledge recycling technique different gfrp cfrp composite application chopped fiber limited due significant depreciation mechanical property recycling high value application composite remanufactured recycled fiber outlined review also incorporates present challenge modern trend recycling fiber reinforced composite expected innovation recycling technology helpful establish circular economy sustainable benign environment
composite material recycling technology-state-of-the-art and sustainable development for the 2020s | Recently, significant events took place that added immensely to the sociotechnical pressure for developing sustainable composite recycling solutions, namely (1) a ban on composite landfilling in germany in 2009, (2) the first major wave of composite wind turbines reaching their end-of-life (eol) and being decommissioned in 2019-2020, (3) the acceleration of aircraft decommissioning due to the covid-19 pandemic, and (4) the increase of composites in mass production cars, thanks to the development of high volume technologies based on thermoplastic composites. such sociotechnical pressure will only grow in the upcoming decade of 2020s as other countries are to follow germany by limiting and banning landfill options, and by the ever-growing number of expired composites eol waste. the recycling of fiber reinforced composite materials will therefore play an important role in the future, in particular for the wind energy, but also for aerospace, automotive, construction and marine sectors to reduce environmental impacts and to meet the demand. the scope of this manuscript is a clear and condensed yet full state-of-the-art overview of the available recycling technologies for fiber reinforced composites of both low and high technology readiness levels (trl). trl is a framework that has been used in many variations across industries to provide a measurement of technology maturity from idea generation (basic principles) to commercialization. in other words, this work should be treated as a technology review providing guidelines for the sustainable development of the industry that will benefit the society. the authors propose that one of the key aspects for the development of sustainable recycling technology is to identify the optimal recycling methods for different types of fiber reinforced composites. why is that the case can be answered with a simple price comparison of e-glass fibers (similar to 2 $/kg) versus a typical carbon fiber on the market (similar to 20 $/kg)-which of the two is more valuable to recover? however, the answer is more complicated than that-the glass fiber constitutes about 90% of the modern reinforcement market, and it is clear that different technologies are needed. therefore, this work aims to provide clear guidelines for economically and environmentally sustainable end-of-life (eol) solutions and development of the fiber reinforced composite material recycling. | 2021 | Review | Krauklis, Andrey E.; Karl, Christian W.; Gagani, Abedin I.; Jorgensen, Jens K. | JOURNAL OF COMPOSITES SCIENCE | Latvia | 10.3390/jcs5010028 | 0 | recently significant event took place added immensely sociotechnical pressure developing sustainable composite recycling solution namely number ban composite landfilling germany number number first major wave composite wind turbine reaching end life eol decommissioned number number number acceleration aircraft decommissioning due covid number pandemic number increase composite mass production car thanks development high volume technology based thermoplastic composite sociotechnical pressure grow upcoming decade 2020s country follow germany limiting banning landfill option ever growing number expired composite eol waste recycling fiber reinforced composite material therefore play important role future particular wind energy also aerospace automotive construction marine sector reduce environmental impact meet demand scope manuscript clear condensed yet full state art overview available recycling technology fiber reinforced composite low high technology readiness level trl trl framework used many variation across industry provide measurement technology maturity idea generation basic principle commercialization word work treated technology review providing guideline sustainable development industry benefit society propose one key aspect development sustainable recycling technology identify optimal recycling different type fiber reinforced composite case answered simple price comparison e glass fiber similar number kg versus typical carbon fiber market similar number kg two valuable recover however answer complicated glass fiber constitutes number percent modern reinforcement market clear different technology needed therefore work aim provide clear guideline economically environmentally sustainable end life eol solution development fiber reinforced composite material recycling
life cycle assessment of a thermal recycling process as an alternative to existing cfrp and gfrp composite wastes management options | There are forecasts for the exponential increase in the generation of carbon fibre-reinforced polymer (cfrp) and glass fibre-reinforced polymer (gfrp) composite wastes containing valuable carbon and glass fibres. the recent adoption of these composites in wind turbines and aeroplanes has increased the amount of end-of-life waste from these applications. by adequately closing the life cycle loop, these enormous volumes of waste can partly satisfy the global demand for their virgin counterparts. therefore, there is a need to properly dispose these composite wastes, with material recovery being the final target, thanks to the strict eu regulations for promoting recycling and reusing as the highest priorities in waste disposal options. in addition, the hefty taxation has almost brought about an end to landfills. these government regulations towards properly recycling these composite wastes have changed the industries' attitudes toward sustainable disposal approaches, and life cycle assessment (lca) plays a vital role in this transition phase. this lca study uses climate change results and fossil fuel consumptions to study the environmental impacts of a thermal recycling route to recycle and remanufacture cfrp and gfrp wastes into recycled rcfrp and rgfrp composites. additionally, a comprehensive analysis was performed comparing with the traditional waste management options such as landfill, incineration with energy recovery and feedstock for cement kiln. overall, the lca results were favourable for cfrp wastes to be recycled using the thermal recycling route with lower environmental impacts. however, this contradicts gfrp wastes in which using them as feedstock in cement kiln production displayed more reduced environmental impacts than those thermally recycled to substitute virgin composite production. | 2021 | Article | Karuppannan Gopalraj, Sankar; Deviatkin, Ivan; Horttanainen, Mika; Karki, Timo | POLYMERS | Finland | 10.3390/polym13244430 | 0 | forecast exponential increase generation carbon fibre reinforced polymer cfrp glass fibre reinforced polymer gfrp composite waste containing valuable carbon glass fibre recent adoption composite wind turbine aeroplane increased amount end life waste application adequately closing life cycle loop enormous volume waste partly satisfy global demand virgin counterpart therefore need properly dispose composite waste material recovery final target thanks strict eu regulation promoting recycling reusing highest priority waste disposal option addition hefty taxation almost brought end landfill government regulation towards properly recycling composite waste changed industry attitude toward sustainable disposal approach life cycle assessment lca play vital role transition phase lca us climate change fossil fuel consumption environmental impact thermal recycling route recycle remanufacture cfrp gfrp waste recycled rcfrp rgfrp composite additionally comprehensive performed comparing traditional waste management option landfill incineration energy recovery feedstock cement kiln overall lca favourable cfrp waste recycled using thermal recycling route lower environmental impact however contradicts gfrp waste using feedstock cement kiln production displayed reduced environmental impact thermally recycled substitute virgin composite production
construction and cost analysis of bladebridges made from decommissioned frp wind turbine blades | This paper describes repurposing projects using decommissioned wind turbine blades in bridges conducted under a multinational research project entitled â€œre-windâ€. repurposing is defined by the re-wind network as the re-engineering, redesigning, and remanufacturing of a wind blade that has reached the end of its life on a turbine and taken out of service and then reused as a load-bearing structural element in a new structure (e.g., bridge, transmission pole, sound barrier, seawall, shelter). the issue of end-of-life of wind turbine blades is becoming a significant sustainability concern for wind turbine manufacturers, many of whom have committed to the 2030 or 2040 sustainability goals that include zero-waste for their products. repurposing is the most sustainable end-of-life solution for wind turbine blades from an environmental, economic, and social perspective. the network has designed and constructed two full-size pedestrian/cycle bridgesâ€”one on a greenway in cork, ireland and the other in a quarry in draperstown, northern ireland, uk. the paper describes the design, testing, and construction of the two bridges and provides cost data for the bridges. two additional bridges that are currently being designed for construction in atlanta, ga, usa are also described. the paper also presents a step-by-step procedure for designing and building civil structures using decommissioned wind turbine blades. the steps are: project planning and funding, blade sourcing, blade geometric characterization, material testing, structural testing, designing, cost estimating, and construction. | 2023 | Article | Ruane, Kieran; Soutsos, Marios; Huynh, An; Zhang, Zoe; Nagle, Angela; McDonald, Kenny; Gentry, T. Russell; Leahy, Paul; Bank, Lawrence C. C. | SUSTAINABILITY | USA | 10.3390/su15043366 | 0 | paper describes repurposing project using decommissioned wind turbine blade bridge conducted multinational research project entitled wind repurposing defined wind network engineering redesigning remanufacturing wind blade reached end life turbine taken service reused load bearing structural element new structure e g bridge transmission pole sound barrier seawall shelter issue end life wind turbine blade becoming significant sustainability concern wind turbine manufacturer many committed number number sustainability goal include zero waste product repurposing sustainable end life solution wind turbine blade environmental economic social perspective network designed constructed two full size pedestrian cycle bridge one greenway cork ireland quarry draperstown northern ireland uk paper describes design testing construction two bridge provides cost bridge two additional bridge currently designed construction atlanta ga usa also described paper also present step step procedure designing building civil structure using decommissioned wind turbine blade step project planning funding blade sourcing blade geometric characterization material testing structural testing designing cost estimating construction
re-use assessment of thermoset composite wastes as aggregate and filler replacement for concrete-polymer composite materials: a case study regarding gfrp pultrusion wastes | Glass fibre-reinforced plastics (gfrp), nowadays commonly used in the construction, transportation and automobile sectors, have been considered inherently difficult to recycle due to both the cross-linked nature of thermoset resins, which cannot be remoulded, and the complex composition of the composite itself, which includes glass fibres, polymer matrix and different types of inorganic fillers. hence, to date, most of the thermoset based gfrp waste is being incinerated or landfilled leading to negative environmental impacts and additional costs to producers and suppliers. with an increasing awareness of environmental matters and the subsequent desire to save resources, recycling would convert an expensive waste disposal into a profitable reusable material. in this study, the effect of the incorporation of mechanically recycled gfrp pultrusion wastes on flexural and compressive behaviour of polyester polymer mortars (pm) was assessed. for this purpose, different contents of gfrp recyclates (0%, 4%, 8% and 12%, w/w), with distinct size grades (coarse fibrous mixture and fine powdered mixture), were incorporated into polyester pm as sand aggregates and filler replacements. the effect of the incorporation of a silane coupling agent was also assessed. experimental results revealed that gfrp waste filled polymer mortars show improved mechanical behaviour over unmodified polyester based mortars, thus indicating the feasibility of gfrp waste reuse as raw material in concrete-polymer composites. | 2015 | Article | Ribeiro, M. C. S.; Meira-Castro, A. C.; Silva, F. G.; Santos, J.; Meixedo, J. P.; Fiuza, A.; Dinis, M. L.; Alvim, M. R. | RESOURCES CONSERVATION AND RECYCLING | Portugal | 10.1016/j.resconrec.2013.10.001 | 0 | glass fibre reinforced plastic gfrp nowadays commonly used construction transportation automobile sector considered inherently difficult recycle due cross linked nature thermoset resin cannot remoulded complex composition composite includes glass fibre polymer matrix different type inorganic filler hence date thermoset based gfrp waste incinerated landfilled leading negative environmental impact additional cost producer supplier increasing awareness environmental matter subsequent desire save resource recycling would convert expensive waste disposal profitable reusable material effect incorporation mechanically recycled gfrp pultrusion waste flexural compressive behaviour polyester polymer mortar pm assessed purpose different content gfrp recyclates number percent number percent number percent number percent w w distinct size grade coarse fibrous mixture fine powdered mixture incorporated polyester pm sand aggregate filler replacement effect incorporation silane coupling agent also assessed experimental revealed gfrp waste filled polymer mortar show improved mechanical behaviour unmodified polyester based mortar thus indicating feasibility gfrp waste reuse raw material concrete polymer composite
a review on the recycling technologies of fibre-reinforced plastic (frp) materials used in industrial fields | Fibre-reinforced plastic (frp) materials are attracting growing interest because of their high specific mechanical properties. these characteristics, in addition to a high level of tailorability and design of freedom, make them attractive for marine, aerospace, automotive, sports and energy applications. however, the large use of this class of material dramatically increases the amount of waste that derives from end-of-life products and offcuts generated during the manufacturing processes. in this context, especially when thermosetting matrices are considered, the need to deeply study the recycling process of frps is an open topic both in academic and industrial research. this review aims to present the current state of the art of the most affirmed recycling technologies used for polymeric composites commonly used in industrial applications, such as carbon and glass frps. each recycling method (i.e., chemical, thermal and mechanical) was analysed in terms of technological solutions and process parameters required for matrix dissolution and fibre recovery, showing their advantages, drawbacks, applications and properties of the recycled composites. therefore, the aim of this review is to offer an extensive overview of the recycling process of polymeric composite materials, which is useful to academic and industrial researchers that work on this topic. | 2023 | Review | De Fazio, Dario; Boccarusso, Luca; Formisano, Antonio; Viscusi, Antonio; Durante, Massimo | JOURNAL OF MARINE SCIENCE AND ENGINEERING | Italy | 10.3390/jmse11040851 | 0 | fibre reinforced plastic frp material attracting growing interest high specific mechanical property characteristic addition high level tailorability design freedom make attractive marine aerospace automotive sport energy application however large use class material dramatically increase amount waste derives end life product offcuts generated manufacturing process context especially thermosetting matrix considered need deeply recycling process frps open topic academic industrial research review aim present current state art affirmed recycling technology used polymeric composite commonly used industrial application carbon glass frps recycling method e chemical thermal mechanical analysed term technological solution process parameter required matrix dissolution fibre recovery showing advantage drawback application property recycled composite therefore aim review offer extensive overview recycling process polymeric composite material useful academic industrial researcher work topic
recycling solid residues recovered from glass fibre-reinforced composites - a review applied to wind turbine blade materials | For the sustainable development of modern societies, optimized life cycle management of any technologies must be considered, from their development and implementation to their end of life (eol). this is of main concern for the wind energy sector. rapidly growing, this industrial sector will have to face large amount of future wind turbine (wt) blades coming to eol. among the eol solutions available for wt blades, i.e. reuse, remanufacturing, recycling, incineration or disposal, this literature review focuses on recycling and particularly the recycling of shredded composite (sc) materials and recovered glass fibre (gf) into new polymer composite. wt blades are mainly made of glass fibre reinforced polymer (gfrp) using thermosetting resins. shredding this material and recovering gf are possible recycling solutions for wt blade. based on a detailed literature review, the formulations of new composites elaborated with the residues are presented in a novel standardized way based on weight fractions. the mechanical properties of the composite manufactured are thereafter compared and discussed. | 2014 | Review | Beauson, Justine; Lilholt, Hans; Brondsted, Povl | JOURNAL OF REINFORCED PLASTICS AND COMPOSITES | Denmark | 10.1177/0731684414537131 | 0 | sustainable development modern society optimized life cycle management technology must considered development implementation end life eol main concern wind energy sector rapidly growing industrial sector face large amount future wind turbine wt blade coming eol among eol solution available wt blade e reuse remanufacturing recycling incineration disposal literature review focus recycling particularly recycling shredded composite sc material recovered glass fibre gf new polymer composite wt blade mainly made glass fibre reinforced polymer gfrp using thermosetting resin shredding material recovering gf possible recycling solution wt blade based detailed literature review formulation new composite elaborated residue presented novel standardized way based weight fraction mechanical property composite manufactured thereafter compared discussed
current status of recycling of fibre reinforced polymers: review of technologies, reuse and resulting properties | A complete review of the different techniques that have been developed to recycle fibre reinforced polymers is presented. the review also focuses on the reuse of valuable products recovered by different techniques, in particular the way that fibres have been reincorporated into new materials or applications and the main technological issues encountered. recycled glass fibres can replace small amounts of virgin fibres in products but not at high enough concentrations to make their recycling economically and environmentally viable, if for example, thermolysis or solvolysis is used. reclaimed carbon fibres from high-technology applications cannot be reincorporated in the same applications from which they were recovered, so new appropriate applications have to be developed in order to reuse the fibres. materials incorporating recycled fibres exhibit specific mechanical properties because of the particular characteristics imparted by the fibres. the development of specific standards is therefore necessary, as well as efforts in the development of solutions that enable reusers to benefit from their reinforcement potential. the recovery and reuse of valuable products from resins are also considered, but also the development of recyclable thermoset resins. finally, the economic and environmental aspects of recycling composite materials, based on life cycle assessment, are discussed. (c) 2015 the authors. published by elsevier ltd. | 2015 | Review | Oliveux, Geraldine; Dandy, Luke O.; Leeke, Gary A. | PROGRESS IN MATERIALS SCIENCE | England | 10.1016/j.pmatsci.2015.01.004 | 0 | complete review different technique developed recycle fibre reinforced polymer presented review also focus reuse valuable product recovered different technique particular way fibre reincorporated new material application main technological issue encountered recycled glass fibre replace small amount virgin fibre product high enough concentration make recycling economically environmentally viable example thermolysis solvolysis used reclaimed carbon fibre high technology application cannot reincorporated application recovered new appropriate application developed order reuse fibre material incorporating recycled fibre exhibit specific mechanical property particular characteristic imparted fibre development specific standard therefore necessary well effort development solution enable reusers benefit reinforcement potential recovery reuse valuable product resin also considered also development recyclable thermoset resin finally economic environmental aspect recycling composite material based life cycle assessment discussed c number published ltd
recovery of epoxy thermosets and their composites | As the currently predominant thermoset plastic, epoxy thermoset is widely used in composite materials, electronic packaging materials, coatings and adhesives. the rapid rise in epoxy thermoset composite materials used for wind turbine blades is largely driven by increasing consumer demands for new energy sources such as wind power in the world. the recovery of the thermosetting polymers is among the most pressing contemporary challenges with the massive decommissioning of the materials. the review summarizes the recent advances on the recovery of epoxy thermosets from two different strategies including source-based recovery strategy (srs, rational design of recyclable thermosets) and end-based recovery strategy (ers, recovery approaches of existing thermosets). the recovery methods based on ers are thoroughly discussed towards physcycling and chemcycling. we highlight important but easily neglected issues during the chemcycling, including mass transfer and heat transfer, solvent effects, full use of both reinforced materials and epoxy thermosets, as well as upcycling. it was pointed out that application-oriented chemcycling should be developed based on selective degradation and effective reconstruction. finally, this review presents the forthcoming challenges and the prospects for future development. | 2023 | Article | Zhao, Xu; Long, Yuwei; Xu, Shimei; Liu, Xuehui; Chen, Li; Wang, Yu-Zhong | MATERIALS TODAY | China | 10.1016/j.mattod.2022.12.005 | 0 | currently predominant thermoset plastic epoxy thermoset widely used composite material electronic packaging material coating adhesive rapid rise epoxy thermoset composite material used wind turbine blade largely driven increasing consumer demand new energy source wind power world recovery thermosetting polymer among pressing contemporary challenge massive decommissioning material review summarizes recent advance recovery epoxy thermosets two different strategy including source based recovery strategy sr rational design recyclable thermosets end based recovery strategy er recovery approach existing thermosets recovery based er thoroughly discussed towards physcycling chemcycling highlight important easily neglected issue chemcycling including mass transfer heat transfer solvent effect full use reinforced material epoxy thermosets well upcycling pointed application oriented chemcycling developed based selective degradation effective reconstruction finally review present forthcoming challenge prospect future development
an evaluation of life cycle assessment and its application to the closed-loop recycling of carbon fibre reinforced polymers | Life cycle assessment (lca) is a valuable tool for establishing the environmental burdens of a composite material over its lifetime. it is therefore of importance to the composites industry as a material selection tool when determining the applicability of recycled composites in the component design phase. this review paper evaluates the lca framework and its ability to accurately determine the benefits of closed-loop composite recycling, with the aim of aiding future material selection for recycled cfrp. lca is a powerful tool for cfrp assessment when used in combination with an economic and technical component as covered by the integrated life cycle engineering approach. the broad range of values available in lca databases may prove an issue for cross comparison between studies and provide disparate results leading to impractical conclusions. the use phase offers the greatest potential for cfrp emissions savings in the transport sector; the advent of closed-loop recycling for cfrp may provide the multiple use phases required to breakeven on the significant energy burden of production or possibly provide net environmental savings gains over traditional materials. | 2020 | Article | Tapper, Rhys J.; Longana, Marco L.; Norton, Andrew; Potter, Kevin D.; Hamerton, Ian | COMPOSITES PART B-ENGINEERING |  | 10.1016/j.compositesb.2019.107665 | 0 | life cycle assessment lca valuable tool establishing environmental burden composite material lifetime therefore importance composite industry material selection tool determining applicability recycled composite component design phase review paper evaluates lca framework ability accurately determine benefit closed loop composite recycling aim aiding future material selection recycled cfrp lca powerful tool cfrp assessment used combination economic technical component covered integrated life cycle engineering approach broad range value available lca database may prove issue cross comparison study provide disparate leading impractical conclusion use phase offer greatest potential cfrp emission saving transport sector advent closed loop recycling cfrp may provide multiple use phase required breakeven significant energy burden production possibly provide net environmental saving gain traditional material
the utilization of recycled thermoplastic composites for civil and military load bearing applications | Long-term performance and extended service life are issues of vital importance to the department of defense (dod). the dod seeks alternative construction materials to replace more traditional materials, such as wood and steel, for heavily loaded infrastructure to combat this expensive corrosion and bio-degradation problem. recently, two military bridge installations were completed, composed entirely of a reinforced thermoplastic composite lumber (rtcl) material that is capable of supporting the load of an m1 abrams tank at approximately 64,410 kg (71 tons). the rtcl material selected for these applications is polypropylene (pp) coated fiberglass blended with high-density polyethylene (hdpe). advantages of using rtcl include the following qualities: corrosion, insect, and rot resistance; no toxic chemical treatments required to increase service life; environmentally friendly; diversion of waste plastics from landfills; reduction of deforestation, green house gases, and global warming. rtcl has many advantages but does behave differently than traditional materials and certain properties must be addressed during the design stage. both bridges are continually monitored, have performed well over the first year and a half, and are more cost-effective than any other construction material. details of the material, design considerations, and construction are reviewed. | 2012 | Book chapter | Nosker, Thomas J.; Lynch, Jennifer K.; Lampo, Richard G. | Fiber Reinforced Polymer (FRP) Composites for Infrastructure Applications: Focusing on Innovation, Technology Implementation and Sustainability | USA | 10.1007/978-94-007-2357-3_10 | 1 | long term performance extended service life issue vital importance department defense dod dod seek alternative construction material replace traditional material wood steel heavily loaded infrastructure combat expensive corrosion bio degradation problem recently two military bridge installation completed composed entirely reinforced thermoplastic composite lumber rtcl material capable supporting load m1 abrams tank approximately number number kg number ton rtcl material selected application polypropylene pp coated fiberglass blended high density polyethylene hdpe advantage using rtcl include following quality corrosion insect rot resistance toxic chemical treatment required increase service life environmentally friendly diversion waste plastic landfill reduction deforestation green house gas global warming rtcl many advantage behave differently traditional material certain property must addressed design stage bridge continually monitored performed well first year half cost effective construction material detail material design consideration construction reviewed
recycling and reuse of fiber reinforced polymer wastes in concrete composite materials | The need for cost-effective end-use applications for fiber reinforced thermoset polymer (frp) wastes has led to a great amount of research work on recycling techniques and potential applications for the recyclates. mechanical recycling has been considered the most mature recycling technique, but more feasible outlets for the recyclates should be identified. extensive research works have been carried out on concrete composite materials, in which ground frp scrap has been incorporated as reinforcement, aggregate, or filler replacement. as a function of mix design and recyclate sorting technique, reported added values comprise decrease of permeability, a less drying shrinkage and wear loss, and a global cost reduction of raw materials. however, these products have not yet been successfully reflected in the industry market mainly due to one or more of the following reasons: adverse effects of recyclate addition on mechanical properties, negative cost balance where recycling and refining operation costs outweighed the market value of virgin product, and lack of clear and developed routes between waste producers and potential consumers for the recyclates. this chapter is aimed at enclosing and summarizing an updated review regarding all these issues: recycling techniques of thermoset frp wastes, frp recyclatesmodified concrete materials, end-use applications, and market outlook. Â© 2017 scrivener publishing llc. | 2017 | Book chapter | Ribeiro, M.C.S.; Fiúza, A.; Ferreira, A.J.M. | Handbook of Composites from Renewable Materials | Portugal | 10.1002/9781119441632.ch46 | 0 | need cost effective end use application fiber reinforced thermoset polymer frp waste led great amount research work recycling technique potential application recyclates mechanical recycling considered mature recycling technique feasible outlet recyclates identified extensive research work carried concrete composite material ground frp scrap incorporated reinforcement aggregate filler replacement function mix design recyclate sorting technique reported added value comprise decrease permeability le drying shrinkage wear loss global cost reduction raw material however product yet successfully reflected industry market mainly due one following reason adverse effect recyclate addition mechanical property negative cost balance recycling refining operation cost outweighed market value virgin product lack clear developed route waste producer potential consumer recyclates chapter aimed enclosing summarizing updated review regarding issue recycling technique thermoset frp waste frp recyclatesmodified concrete material end use application market outlook number scrivener publishing llc
reinforced polymer composites: processing, characterization and post life cycle assessment | Presents state-of-the-art processing techniques and readily applicable knowledge on processing of polymer composites. the book presents the advancement in the field of reinforced polymer composites with emphasis on manufacturing techniques, including processing of different reinforced polymer composites, secondary processing of green composites, and post life cycle processing. it discusses the advantages and limitations of each processing method and the effect of processing parameters on the overall performance of the composites. characterization and applications of reinforced polymer composites are also introduced. reinforced polymer composites: processing, characterization and post life cycle assessment starts off by providing readers with a comprehensive overview of the field. it then introduces them to the fabrication of both short fiber/filler reinforced polymer composites and laminated reinforced polymer composites. next, it takes them through the processing of polymer-based nanocomposites; the many advances in curing methods of reinforced polymer composites; and post life cycle processing, re-processing, and disposal mechanisms of reinforced polymer composites. numerous other chapters cover: synthetic versus natural fiber reinforced plastics; characterization techniques of reinforced plastics; friction and wear analysis of reinforced plastics; secondary processing of reinforced plastics; and applications of reinforced plastics. -presents the latest development in materials, processing, and characterization techniques, as well as applications of reinforced polymer composites. -guides users in choosing the best processing methods to produce polymer composites and successfully manufacture high quality products. -assists academics in sorting out basic research questions and helps those in industry manufacture products, such as marine, automotive, aerospace, and sport goods. reinforced polymer composites: processing, characterization and post life cycle assessment is an important book for materials scientists, polymer chemists, chemical engineers, process engineers, and anyone involved in the chemical or plastics technology industry. Â© 2020 wiley-vch verlag gmbh & co. kgaa. all rights reserved. | 2019 | Book | Bajpai, Pramendra K.; Singh, Inderdeep | Reinforced Polymer Composites: Processing, Characterization and Post Life Cycle Assessment |  | 10.1002/9783527820979 | 0 | present state art processing technique readily applicable knowledge processing polymer composite book present advancement field reinforced polymer composite emphasis manufacturing technique including processing different reinforced polymer composite secondary processing green composite post life cycle processing discus advantage limitation processing method effect processing parameter overall performance composite characterization application reinforced polymer composite also introduced reinforced polymer composite processing characterization post life cycle assessment start providing reader comprehensive overview field introduces fabrication short fiber filler reinforced polymer composite laminated reinforced polymer composite next take processing polymer based nanocomposites many advance curing reinforced polymer composite post life cycle processing processing disposal mechanism reinforced polymer composite numerous chapter cover synthetic versus natural fiber reinforced plastic characterization technique reinforced plastic friction wear reinforced plastic secondary processing reinforced plastic application reinforced plastic present latest development material processing characterization technique well application reinforced polymer composite guide user choosing best processing produce polymer composite successfully manufacture high quality product assist academic sorting basic research question help industry manufacture product marine automotive aerospace sport good reinforced polymer composite processing characterization post life cycle assessment important book material scientist polymer chemist chemical engineer process engineer anyone involved chemical plastic technology industry number wiley vch verlag gmbh co kgaa right reserved
a structural chemistry look at composites recycling | Composite materials, especially carbon fiber-reinforced polymers (cfrps), are high-performance class of structural materials now commonly used in aircraft, marine, and other applications, with emerging large-scale use in the automotive and civil engineering applications. the difficulty of recycling these materials is a key obstacle preventing their further application in larger markets. for decades, the engineering community has pursued physical methods to recover value from end-of-life composite waste. this work has generated scalable methods to recover modest value from cfrp waste, but because of their low value recovery, these are applied to a small fraction of cfrp waste. by contrast, relatively few methods to recycle cfrps have been based on strategic approaches systematically to deconstruct the thermoset polymers that hold them together. in this focus article, we will show the emergence of these structure-focused approaches to cfrp recycling and illustrate the path of this research toward the ultimate realization of methods to recover both the reinforcing fibers and the thermoset materials that comprise modern cfrps. | 2020 | Article | Navarro, Carlos A.; Giffin, Cassondra R.; Zhang, Boyang; Yu, Zehan; Nutt, Steven R.; Williams, Travis J. | MATERIALS HORIZONS | USA | 10.1039/d0mh01085e | 0 | composite material especially carbon fiber reinforced polymer cfrps high performance class structural material commonly used aircraft marine application emerging large scale use automotive civil engineering application difficulty recycling material key obstacle preventing application larger market decade engineering community pursued physical recover value end life composite waste work generated scalable recover modest value cfrp waste low value recovery applied small fraction cfrp waste contrast relatively recycle cfrps based strategic approach systematically deconstruct thermoset polymer hold together focus article show emergence structure focused approach cfrp recycling illustrate path research toward ultimate realization recover reinforcing fiber thermoset material comprise modern cfrps
iot framework and requirement for intelligent industrial pyrolysis process to recycle cfrp composite wastes: application study | The cumulating carbon fiber-reinforced polymer (cfrp) composite wastes need to be disposed efficiently. so far, the most effective thermal-based recycling technique, namely pyrolysis, has grown exponentially towards industrial scaling in developed countries such as the uk and germany. typically, even the slightest mistakes can cause unfavorable results and delays in workflow within such a massive operating environment (e.g., &gt;1Â tonnes/day operating capacity). the existing semi-automated and, in some cases, fully automated plants should be continuously updated to resemble the varying classes and volume of the cfrp composite wastes. to overcome such research gaps and imprecise manual errors, internet-of-things (iot) based framework is proposed. this paper studies the theoretical implementation of an iot-based framework into the pyrolysis process to recycle cfrp composite waste to manage the process based on the principles of cyber-physical systems. the proposed framework consists of sensors and actuators that will be used to collect the data and communicate with a central management constructed as a platform that will articulate and manipulate data to satisfy the requirements of the recycling process, computationally modeled through logical relations between physical entities. in this case, the management unit can be either controllable or monitored remotely to increase the operation time of the plant. our objective is to propose a scalable method to improve the recycling process, which will also help future decision-making in handling recycled carbon fiber. specifically, this study will go beyond the state-of-the-art in the field by (i) automatically calculate the mass of the waste and adjust the operating time, temperature, atmospheric pressure, and inert gas flow (if needed), (ii) regenerating heat so that after the first batch is recycled, the resin high in calorific value will be burned and will be releasing energy, whose generated heat needs to be trapped inside the furnace and then regenerated into the system, and (iii) decrease energy consumption and fasten the process flow time. in summary, the proposed framework aims to provide a user-friendly control and temperature monitoring that can increase the overall efficiency of the process and avoid possible process shut down or even char formation by a controlled atmosphere in the pyrolytic reactor. Â© 2023, the author(s), under exclusive license to springer nature switzerland ag. | 2023 | Book chapter | Ullah, Mehar; Gopalraj, Sankar Karuppannan; Gutierrez-Rojas, Daniel; Nardelli, Pedro; Kärki, Timo | Lecture Notes in Production Engineering | Finland | 10.1007/978-3-031-18641-7_26 | 0 | cumulating carbon fiber reinforced polymer cfrp composite waste need disposed efficiently far effective thermal based recycling technique namely pyrolysis grown exponentially towards industrial scaling developed country uk germany typically even slightest mistake cause unfavorable delay workflow within massive operating environment e g gt number tonne day operating capacity existing semi automated case fully automated plant continuously updated resemble varying class volume cfrp composite waste overcome research gap imprecise manual error internet thing iot based framework proposed paper study theoretical implementation iot based framework pyrolysis process recycle cfrp composite waste manage process based principle cyber physical system proposed framework consists sensor actuator used collect communicate central management constructed platform articulate manipulate satisfy requirement recycling process computationally modeled logical relation physical entity case management unit either controllable monitored remotely increase operation time plant objective propose scalable method improve recycling process also help future decision making handling recycled carbon fiber specifically go beyond state art field automatically calculate mass waste adjust operating time temperature atmospheric pressure inert gas flow needed ii regenerating heat first batch recycled resin high calorific value burned releasing energy whose generated heat need trapped inside furnace regenerated system iii decrease energy consumption fasten process flow time summary proposed framework aim provide user friendly control temperature monitoring increase overall efficiency process avoid possible process shut even char formation controlled atmosphere pyrolytic reactor number author exclusive license springer nature switzerland ag
recycling of carbon fiber with epoxy composites by chemical recycling for future perspective: a review | This review intends on chemical recycling of the carbon fiber-reinforced epoxy resin composites (cfreps) for future applications. many recycling methods were investigated such as chemical, solvolysis, glycolysis and hydrolysis. mechanical recycling produces poor-quality carbon fibers (cfs) which exhibits short length and lower tensile modulus, whereas thermal recycling process, especially pyrolysis, gives fibers with char formation on the surface. among them, the most promising is chemical recycling, as cfs can be recycled from cfreps very easily and in most environmentally favorable conditions. additionally, recent approach of chemical recycling with supercritical fluids in which no mechanical degradation occurs was also reviewed. it comes under green reaction media as they are easily available, less expensive, less toxic, soluble in different organic and inorganic compounds, and distillation process can be introduced to recycle afterward also. an economical approach of chemically recycling thermoset epoxy resin is also considered. various greener approach methods of chemical recycling and its advantages over various other recycling processes were discussed in details, and finally structural and nonstructural applications of recycled carbon fibers are discussed. | 2020 | Review | Kumar, Sudheer; Krishnan, Sukhila | CHEMICAL PAPERS | India | 10.1007/s11696-020-01198-y | 0 | review intends chemical recycling carbon fiber reinforced epoxy resin composite cfreps future application many recycling investigated chemical solvolysis glycolysis hydrolysis mechanical recycling produce poor quality carbon fiber cf exhibit short length lower tensile modulus whereas thermal recycling process especially pyrolysis give fiber char formation surface among promising chemical recycling cf recycled cfreps easily environmentally favorable condition additionally recent approach chemical recycling supercritical fluid mechanical degradation occurs also reviewed come green reaction medium easily available le expensive le toxic soluble different organic inorganic compound distillation process introduced recycle afterward also economical approach chemically recycling thermoset epoxy resin also considered various greener approach chemical recycling advantage various recycling process discussed detail finally structural nonstructural application recycled carbon fiber discussed
incorporation of lignin in bio-based resins for potential application in fiber-polymer composites | Bio-based resins, obtained from renewable raw materials, are a more sustainable alternative to oil-based resins for fiber-reinforced polymer (FRP) composites. The incorporation of lignin in those resins has the potential to enhance their performance. This paper presents results of an experimental study about the effects of Lignoboost lignin incorporation on a partially bio-based vinyl ester (VE) resin. Two resins were prepared-without (reference) and with lignin addition (4% by weight) to its main chain-and their chemical, thermophysical, and mechanical properties were compared using Fourier transform infrared (FTIR) spectroscopy, gel permeation chromatography (GPC), dynamic mechanical analysis (DMA), thermogravimetric analysis (TGA), and tensile and shear tests. Results suggest that the addition of lignin to the base resin resulted in a copolymer of increased heterogeneity and higher molecular weight, incorporating stiff and complex aromatic structures in the polymer chain. While requiring high-temperature curing, the VE-lignin copolymer presented improvements of 27% in tensile strength, 4% in shear strength, and increased glass transition temperature by about 8 & DEG;C, thus confirming the potential of this natural biopolymer for FRP composite applications. | 2023 | Article | Machado, Marina; Hofmann, Mateus; Garrido, Mario; Correia, Joao R.; Bordado, Joao C.; Rosa, Ines C. | APPLIED SCIENCES-BASEL | Portugal | 10.3390/app13148342 | 1 | bio based resin obtained renewable raw material sustainable alternative oil based resin fiber reinforced polymer frp composite incorporation lignin resin potential enhance performance paper present experimental effect lignoboost lignin incorporation partially bio based vinyl ester resin two resin prepared without reference lignin addition number percent weight main chain chemical thermophysical mechanical property compared using fourier transform infrared ftir spectroscopy gel permeation chromatography gpc dynamic mechanical dma thermogravimetric tga tensile shear test suggest addition lignin base resin resulted copolymer increased heterogeneity higher molecular weight incorporating stiff complex aromatic structure polymer chain requiring high temperature curing lignin copolymer presented improvement number percent tensile strength number percent shear strength increased glass transition temperature number deg c thus confirming potential natural biopolymer frp composite application
pultruded carbon fibre reinforced polymer strips produced with a novel bio-based thermoset polyester for structural strengthening | This paper presents the development and industrial manufacturing of a pultruded high-performance carbon fibre (CF) reinforced polymer (CFRP) composite strip using a bio-based unsaturated polyester (UP) resin containing more than 50% of its weight derived from renewable raw materials. The bio-based CF/UP strengthening strip, comprising unidirectional CF strands, was successfully produced and its mechanical and thermomechanical behaviours were assessed, and compared to an equivalent carbon fibre reinforced epoxy-vinyl ester (CF/VE) strip produced with conventional petroleum-based high-performance epoxy-vinyl ester resin and the same fibre ar-chitecture. The bio-based CF/UP composite strip presented 2095 MPa, 167 GPa, and 1.4% of tensile strength, modulus of elasticity, and strain at failure, respectively. These figures met or exceeded the mechanical properties of its equivalent conventional CF/VE counterpart tested under the same conditions. Furthermore, the bio-based CF/UP composite strip presented a glass transition temperature of 78 degrees C (defined from the onset of the storage modulus decay), enabling a maximum service temperature of similar to 60 degrees C, which will not likely be exceeded in most climates, highlighting its potential for structural strengthening applications, and offering a key advantage in terms of sustainability. | 2023 | Article | Hofmann, Mateus; Machado, Marina; Shahid, Abu; Dourado, Filipe; Garrido, Mario; Bordado, Joao C.; Correia, Joao R. | COMPOSITES SCIENCE AND TECHNOLOGY | Portugal | 10.1016/j.compscitech.2023.109936 | 1 | paper present development industrial manufacturing pultruded high performance carbon fibre cf reinforced polymer cfrp composite strip using bio based unsaturated polyester resin containing number percent weight derived renewable raw material bio based cf strengthening strip comprising unidirectional cf strand successfully produced mechanical thermomechanical behaviour assessed compared equivalent carbon fibre reinforced epoxy vinyl ester cf strip produced conventional petroleum based high performance epoxy vinyl ester resin fibre ar chitecture bio based cf composite strip presented number mpa number gpa number number percent tensile strength modulus elasticity strain failure respectively figure met exceeded mechanical property equivalent conventional cf counterpart tested condition furthermore bio based cf composite strip presented glass transition temperature number degree c defined onset storage modulus decay enabling maximum service temperature similar number degree c likely exceeded climate highlighting potential structural strengthening application offering key advantage term sustainability
bio-based carbon fibre reinforced polymer laminates for strengthening of concrete structures: material characterization, bond to concrete and structural tests | This paper presents an overview of an on-going research project that aims at the development of bio-based pultruded carbon fibre reinforced polymer (CFRP) laminates for strengthening of reinforced concrete (RC) structures. The bio-based laminates were developed using a resin system that is partially derived from renewable resources, with a bio-based content of 50% (wt.%). The first part of the paper presents the material characterization tests performed on the bio-based CFRP laminates and on their conventional petrochemical-based counterparts, including tensile and interlaminar shear tests. The effects of hygrothermal ageing (immersion in water at different temperatures, up to 6 months) in those properties were also assessed. In the second part of the paper, the bond behaviour to concrete was assessed by means of direct pull-out tests, in which the effect of hygrothermal ageing was also evaluated. Finally, the third part of the paper comprises a proof of concept of the bio-based CFRP laminates – full-scale four-point bending tests were performed on RC beams strengthened in bending with CFRP laminates, providing the load vs. midspan deflection response, as well as the contribution of the CFRP strengthening system to the overall response of the beams. The results obtained in this study showed that the bio-based CFRP laminates present comparable mechanical, bond and structural performances when compared to their conventional counterparts; notwithstanding their overall good performance, they presented higher susceptibility to delamination failure and to hygrothermal ageing; further developments on the resin formulation and manufacturing process are ongoing to overcome these issues. | 2023 | Conference paper | Santos, Marina; Firmo, João P.; Correia, João R.; Garrido, Mário; Hofmann, Mateus; Lopez, Ana; Tonnies, João; Bordado, João C.; Dourado, Filipe ; Rosa, Inês C. | Lecture Notes in Civil Engineering | Portugal | 10.1007/978-3-031-32519-9_121 | 1 | paper present overview going research project aim development bio based pultruded carbon fibre reinforced polymer cfrp laminate strengthening reinforced concrete rc structure bio based laminate developed using resin system partially derived renewable resource bio based content number percent wt percent first part paper present material characterization test performed bio based cfrp laminate conventional petrochemical based counterpart including tensile interlaminar shear test effect hygrothermal ageing immersion water different temperature number month property also assessed second part paper bond behaviour concrete assessed mean direct pull test effect hygrothermal ageing also evaluated finally third part paper comprises proof concept bio based cfrp laminate full scale four point bending test performed rc beam strengthened bending cfrp laminate providing load v midspan deflection response well contribution cfrp strengthening system overall response beam obtained showed bio based cfrp laminate present comparable mechanical bond structural performance compared conventional counterpart notwithstanding overall good performance presented higher susceptibility delamination failure hygrothermal ageing development resin formulation manufacturing process ongoing overcome issue
gfrp biocomposites produced with a novel high-performance bio-based unsaturated polyester resin | This paper presents the manufacturing and the mechanical and thermomechanical properties of a bio-based glass fibre-reinforced polymer (GFRP) composite, produced by vacuum infusion, using an in-house high-performance bio-based unsaturated polyester resin (UPR) with more than 50 wt% of its content derived from renewable raw materials. Specimens were successfully produced, and their mechanical and thermomechanical properties was compared to an equivalent GFRP composite produced with conventional petroleum-based UPR and the same fibre architecture. The bio-based GFRP composite presented 538 MPa, 210 MPa, and 52 MPa of tensile, compressive, and shear strengths; 20 GPa, 24 GPa, and 2.5 GPa of tensile, compressive, and shear moduli; and 3.0%, 0.8%, and 14.8% of tensile, compressive, and shear strain at failure, meeting or exceeding the mechanical properties of the conventional counterpart. Furthermore, the bio-based GFRP composite presented a T-g of 64 degrees C (defined from onset of the storage modulus decay), enabling its outdoors use. | 2022 | Article | Hofmann, Mateus; Shahid, Abu T.; Machado, Marina; Garrido, Mario; Bordado, Joao C.; Correia, Joao R. | COMPOSITES PART A-APPLIED SCIENCE AND MANUFACTURING | Portugal | 10.1016/j.compositesa.2022.107098 | 1 | paper present manufacturing mechanical thermomechanical property bio based glass fibre reinforced polymer gfrp composite produced vacuum infusion using house high performance bio based unsaturated polyester resin upr number wt percent content derived renewable raw material specimen successfully produced mechanical thermomechanical property compared equivalent gfrp composite produced conventional petroleum based upr fibre architecture bio based gfrp composite presented number mpa number mpa number mpa tensile compressive shear strength number gpa number gpa number number gpa tensile compressive shear modulus number number percent number number percent number number percent tensile compressive shear strain failure meeting exceeding mechanical property conventional counterpart furthermore bio based gfrp composite presented g number degree c defined onset storage modulus decay enabling outdoors use
biobased thermosetting polyester resin for high-performance applications | Reducing the dependency from petroleum-based monomers and crosslinkers is an increasingly important goal for the plastics industry. This is being enabled by the growing diversity and availability of alternative biobased products derived from renewable resources, some of which are compatible with the production of more sustainable resins for high-performance applications. This paper presents the development of unsaturated polyesters (UPs) and their crosslinked resins (UPRs) based on 2,5-furandicarboxylic acid (FDCA) and other biobased building blocks. The original features of these UPs are derived from (i) the use of FDCA as an aromatic monomer replacing phthalic anhydride, (ii) the introduction of a FDCA-isosorbide (ISO) block into the polyester backbone with the presence of unsaturations provided by biobased fumaric acid, (iii) the use of ISO and 1,3-propanediol instead of ethylene glycol and 1,2 propylene glycol, and (iv) the reduction of styrene content using 2-hydroxyethyl methacrylate. The developed UPRs have a similar thermal and mechanical behavior to the petrochemical ones, presenting glass transition temperatures up to 102 degrees C, tensile modulus and strength up to 3.9 GPa and 63.3 MPa, respectively, and viscosity between 800 and 1250 cP, making these resins greener alternatives to fully petroleum-derived UPRs for high-performance applications. | 2022 | Article | Hofmann, Mateus A.; Shahid, Abu T.; Garrido, Mario; Ferreira, Maria J.; Correia, Joao R.; Bordado, Joao C. | ACS SUSTAINABLE CHEMISTRY & ENGINEERING | Portugal | 10.1021/acssuschemeng.1c06969 | 1 | reducing dependency petroleum based monomer crosslinkers increasingly important goal plastic industry enabled growing diversity availability alternative biobased product derived renewable resource compatible production sustainable resin high performance application paper present development unsaturated polyester ups crosslinked resin uprs based number number furandicarboxylic acid fdca biobased building block original feature ups derived use fdca aromatic monomer replacing phthalic anhydride ii introduction fdca isosorbide iso block polyester backbone presence unsaturations provided biobased fumaric acid iii use iso number number propanediol instead ethylene glycol number number propylene glycol iv reduction styrene content using number hydroxyethyl methacrylate developed uprs similar thermal mechanical behavior petrochemical one presenting glass transition temperature number degree c tensile modulus strength number number gpa number number mpa respectively viscosity number number cp making resin greener alternative fully petroleum derived uprs high performance application
wastes as aggregates, binders or additions in mortars: selecting their role based on characterization | The production of waste has increased over the years and, lacking a recycle or recovery solution, it is forwarded to landfill. The incorporation of wastes in cement-based materials is a solution to reduce waste deposition. In this regard, some researchers have been studying the incorporation of wastes with different functions: aggregate, binder and addition. The incorporation of wastes should take advantage of their characteristics. It requires a judicious analysis of their particles. This research involves the analysis of seven industrial wastes: biomass ashes, glass fibre, reinforced polymer dust, sanitary ware, fluid catalytic cracking, acrylic fibre, textile fibre and glass fibre. The main characteristics and advantages of each waste are enunciated and the best type of introduction in mortars is discussed. The characterization of the wastes as particles is necessary to identify the most suitable incorporation in mortars. In this research, some wastes are studied with a view to their re-use or recycling in mortars. Thus, this research focuses on the chemical, physical and mechanical characterization of industrial wastes and identification of the potentially most advantageous type of incorporation. | 2018 | Article | Farinha, Catarina Brazao; de Brito, Jorge; Veiga, Rosario; Fernandez, J. M.; Jimenez, J. R.; Esquinas, A. R. | MATERIALS | Portugal | 10.3390/ma11030453 | 0 | production waste increased year lacking recycle recovery solution forwarded landfill incorporation waste cement based material solution reduce waste deposition regard researcher studying incorporation waste different function aggregate binder addition incorporation waste take advantage characteristic requires judicious particle research involves seven industrial waste biomass ash glass fibre reinforced polymer dust sanitary ware fluid catalytic cracking acrylic fibre textile fibre glass fibre main characteristic advantage waste enunciated best type introduction mortar discussed characterization waste particle necessary identify suitable incorporation mortar research waste studied view use recycling mortar thus research focus chemical physical mechanical characterization industrial waste identification potentially advantageous type incorporation
frp-confined recycled glass aggregate concrete: concept and axial compressive behavior | In this study, the axial compressive behavior of fiber-reinforced polymer (FRP)-confined recycled glass aggregate concrete (RGAC) was experimentally investigated. In the FRP-confined RGAC, the FRP, a high performance material with high strength and excellent corrosion resistance, is utilized both as confinement and cover to the core concrete in order to increase mechanical performance (strength and deformability) and durability resistance to harsh environmental attack, respectively. Axial compression tests were carried out on a series of RGAC cylindrical columns, including 21 unconfined RGAC specimens and 42 CFRP-confined RGAC specimens. The key test variables examined in this study include the FRP jacket thickness and replacement ratio of aggregates. The test results showed that the compressive behavior (e.g. strength and elastic modulus) of FRP-confined RGAC is comparable to that of FRP-confined normal concrete when the replacement ratio of RGAs is not large than 50%, although the compressive behavior of RGAC has a notable decrease with increasing replacement ratio of recycled glass aggregates (RGAs). The test results also demonstrated that a combined use of coarse and fine RGAs slightly improved the compressive behavior of both confined and unconfined RGAC. Based on this study, an effective way of re-using glass waste can be developed. | 2020 | Article | Zeng, Jun-Jie; Zhang, Xi-Wen; Chen, Guang-Ming; Wang, Xiao-Meng; Jiang, Tao | JOURNAL OF BUILDING ENGINEERING | Peoples R China | 10.1016/j.jobe.2020.101288 | 0 | axial compressive behavior fiber reinforced polymer frp confined recycled glass aggregate concrete rgac experimentally investigated frp confined rgac frp high performance material high strength excellent corrosion resistance utilized confinement cover core concrete order increase mechanical performance strength deformability durability resistance harsh environmental attack respectively axial compression test carried series rgac cylindrical column including number unconfined rgac specimen number cfrp confined rgac specimen key test variable examined include frp jacket thickness replacement ratio aggregate test showed compressive behavior e g strength elastic modulus frp confined rgac comparable frp confined normal concrete replacement ratio rgas large number percent although compressive behavior rgac notable decrease increasing replacement ratio recycled glass aggregate rgas test also demonstrated combined use coarse fine rgas slightly improved compressive behavior confined unconfined rgac based effective way using glass waste developed
inventory analysis of the carbon fibres reinforced polyphenylene sulfide thermo-stamping manufacturing process | In the context of environmental transition, the environmental impact of composite parts manufacturing has to be improved as well as the impact of each step of the life cycle. However, a lack of data makes this improvement difficult as few studies have focused on the environmental impact of the manufacturing process of composite parts by giving detailed inventory data and an associated environmental assessment. Thus, this paper aims to propose a comprehensive gate-to-gate environmental analysis of a manufacturing process used in the aerospace industry: the thermo-stamping of carbon fibre reinforced polyphenylene sulfide (C/PPS) composite parts. A methodology based on the life cycle assessment framework is used to quantify and analyse the environmental impact of thermo-stamping parts. First, a complete description of the manufacturing process is proposed to define the studied system boundaries. The manufacturing process is divided into unit processes representing each step of production. Linked to this description, a balance of all the consumptions and waste of materials and energy (inventory flows) is established for each unit process. As a result of the study, each inventory flow is then modelled as a function of the process parameters using data collected from laboratory-scale experimental measurements, databases, and literature. These inventory data models allow computing inventory data of different manufacturing scenarios and C/PPS composite parts. Furthermore, the gate-to-gate environmental assessment of a case study part is presented using the models developed in this paper. C/PPS over-consumption and energy consumed during heating and stamping were identified as unit processes and inventory flows contributing most to the environmental impact of part manufacturing. | 2023 | Article | Lacoma, Vincent; Bailleul, Jean-Luc; Moisan, Sandy; Vincent, Guillaume; Binetruy, Christophe; Kerbrat, Olivier | JOURNAL OF CLEANER PRODUCTION | France | 10.1016/j.jclepro.2023.136337 | 0 | context environmental transition environmental impact composite part manufacturing improved well impact step life cycle however lack make improvement difficult study focused environmental impact manufacturing process composite part giving detailed inventory associated environmental assessment thus paper aim propose comprehensive gate gate environmental manufacturing process used aerospace industry thermo stamping carbon fibre reinforced polyphenylene sulfide c pps composite part methodology based life cycle assessment framework used quantify analyse environmental impact thermo stamping part first complete description manufacturing process proposed define studied system boundary manufacturing process divided unit process representing step production linked description balance consumption waste material energy inventory flow established unit process result inventory flow modelled function process parameter using collected laboratory scale experimental measurement database literature inventory model allow computing inventory different manufacturing scenario c pps composite part furthermore gate gate environmental assessment case part presented using model developed paper c pps consumption energy consumed heating stamping identified unit process inventory flow contributing environmental impact part manufacturing
biomaterials technology and policies in the building sector: a review | Traditional building materials have some drawbacks in the construction industry, particularly in terms of greenhouse gas emissions and energy consumption. Biomaterials derived from renewable sources are a promising alternative, significantly reducing the greenhouse effect and enhancing energy efficiency. However, traditional materials still dominate the construction sector, and there is a lack of understanding among some policymakers and developers regarding biomaterials. Here, we review building biomaterials and their policies and life cycle assessment through case studies. Bio-based materials have the potential to reduce over 320,000 tons of carbon dioxide emissions by 2050. They also exhibit advantages like decreasing water absorption by 40%, reducing energy consumption by 8.7%, enhancing acoustic absorption by 6.7%, and improving mechanical properties. We summarize recent advancements in mycelial materials, bioconcrete, natural fibers, and fiber-reinforced composites. We also explore the contributions of nanotechnology and microalgae technology in enhancing biomaterials' thermal insulation and eco-friendliness. | 2024 | Review; Early Access | Chen, Lin; Zhang, Yubing; Chen, Zhonghao; Dong, Yitong; Jiang, Yushan; Hua, Jianmin; Liu, Yunfei; Osman, Ahmed I.; Farghali, Mohamed; Huang, Lepeng; Rooney, David W.; Yap, Pow-Seng | ENVIRONMENTAL CHEMISTRY LETTERS | North Ireland | 10.1007/s10311-023-01689-w | 1 | traditional building material drawback construction industry particularly term greenhouse gas emission energy consumption biomaterials derived renewable source promising alternative significantly reducing greenhouse effect enhancing energy efficiency however traditional material still dominate construction sector lack understanding among policymakers developer regarding biomaterials review building biomaterials policy life cycle assessment case study bio based material potential reduce number number ton carbon dioxide emission number also exhibit advantage like decreasing water absorption number percent reducing energy consumption number number percent enhancing acoustic absorption number number percent improving mechanical property summarize recent advancement mycelial material bioconcrete natural fiber fiber reinforced composite also explore contribution nanotechnology microalgae technology enhancing biomaterials thermal insulation eco friendliness
environmental assessment of radical innovation in concrete structures | In the building sector, the contribution of concrete structure to the overall emissions of greenhouse gases is significant. Switzerland is engaged in a 2050 energy strategy where the reduction of the embodied energy of buildings is a key aspect. In this study, we assess the environmental impact of different low energy concrete solutions. The study focuses on technologies that use cement with very high substitution rate (up to 65%) and tensile resistant materials other than steel in order to keep high durability targets. Hybrid wood-concrete structure, low carbon high performance concrete prestressed with carbon fibre reinforced polymer, and ultra-high performance fibre reinforced concrete with synthetic fibre reinforcement are among the studied options. The environmental assessment is done through life cycle analysis using the Ecoinvent database for Switzerland and the SimaPro software. Results of an initial environmental assessment of production of the new technologies, present huge energy and emission savings potential for the energy turnaround. | 2016 | Proceedings Paper | Zingg, S.; Habert, G.; Lammlein, T.; Lura, P.; Denarie, E.; Hajiesmaeili, A. | EXPANDING BOUNDARIES: SYSTEMS THINKING IN THE BUILT ENVIRONMENT | Switzerland |  | 0 | building sector contribution concrete structure overall emission greenhouse gas significant switzerland engaged number energy strategy reduction embodied energy building key aspect ass environmental impact different low energy concrete solution focus technology use cement high substitution rate number percent tensile resistant material steel order keep high durability target hybrid wood concrete structure low carbon high performance concrete prestressed carbon fibre reinforced polymer ultra high performance fibre reinforced concrete synthetic fibre reinforcement among studied option environmental assessment done life cycle using ecoinvent database switzerland simapro software initial environmental assessment production new technology present huge energy emission saving potential energy turnaround
a comparative life cycle assessment of a new cellulose-based composite and glass fibre reinforced composites | The use of renewable lightweight materials and the adoption of cleaner production are two effective approaches to reduce resource consumption, which contributes to meeting the industry's environmental impact targets. In a previous study we found, that a miscanthus fibre reinforced cellulose acetate (CA-Miscanthus, 25 wt.%) can be a bio-based alternative to glass fibre reinforced polypropylene (PP-GF, 20 wt.%), as both materials exhibit similar mechanical properties. However, only limited information on the environmental benefits of using bio-based composites instead of their petroleum-based counterparts are available. In this study, we compare the environmental impact of ready to use compound of both materials in the cradle to gate system boundaries, including fibre cultivation, fractionation and refining, fibre pretreatment, and compounding. The functional unit is chosen based on the equivalent function of both materials. The environmental impact is determined using the Product Environmental Footprint (PEF) methodology. The results reveal that the CA-Mis composite has a higher environmental impact than the PP-GF composite in all categories observed, despite its biomass origin. As the primary reason for the high impact, the acetic anhydride use during CA production is identified. The study indicates that, though the bio-composite CA-Mis has mechanical properties comparable to PP-GF composites, it is not as eco-friendly as we initially assumed it to be. | 2023 | Article; Early Access | Liu, Yuanxi; Lask, Jan; Kupfer, Robert; Gude, Maik; Feldner, Alexander | JOURNAL OF POLYMERS AND THE ENVIRONMENT | Germany | 10.1007/s10924-023-03059-7 | 1 | use renewable lightweight material adoption cleaner production two effective approach reduce resource consumption contributes meeting industry environmental impact target previous found miscanthus fibre reinforced cellulose acetate ca miscanthus number wt percent bio based alternative glass fibre reinforced polypropylene pp gf number wt percent material exhibit similar mechanical property however limited information environmental benefit using bio based composite instead petroleum based counterpart available compare environmental impact ready use compound material cradle gate system boundary including fibre cultivation fractionation refining fibre pretreatment compounding functional unit chosen based equivalent function material environmental impact determined using product environmental footprint pef methodology reveal ca mi composite higher environmental impact pp gf composite category observed despite biomass origin primary reason high impact acetic anhydride use ca production identified indicates though bio composite ca mi mechanical property comparable pp gf composite eco friendly initially assumed
environmental impacts of using recycled plastics in concrete | The urbanization process adds to the increase in solid waste generation, increased environmental impacts, and solid waste management failures. Due to the restricted deployment and proper disposal of solid waste, the environmental implications are a concern. There has been an increase in interest in sustainable practices regarding waste management and recycling, which the civil construction sector has substantially absorbed. Plastic waste can be recycled and can be used in many applications. One such application is in concrete, for which the recycled-based plastic aggregates or plastic fibers can be substituted for natural aggregates or steel-reinforced mesh (SRM). Many researchers have investigated the mechanical properties of such concrete; however, the environmental assessments are limited in the literature. This research evaluates and consolidates environmental studies on recycled plastics in concrete like aggregates and fibers. A summary of the applications of recovered plastics is presented. Following that, the works on environmental implications are thoroughly discussed and analyzed. In addition, research gaps and challenges related to environmental assessments are highlighted in this work.Copyright (c) 2022 Elsevier Ltd. All rights reserved.Selection and peer-review under responsibility of the scientific committee of the International Conference on Materials, Processing & Characterization. This is an open access article under the CC BY license (http://creativecommons.org/licenses/by/4.0/). | 2022 | Proceedings Paper | Tahir, Furqan; Sbahieh, Sami; Al-Ghamdi, Sami G. | MATERIALS TODAY-PROCEEDINGS | Qatar | 10.1016/j.matpr.2022.04.593 | 0 | urbanization process add increase solid waste generation increased environmental impact solid waste management failure due restricted deployment proper disposal solid waste environmental implication concern increase interest sustainable practice regarding waste management recycling civil construction sector substantially absorbed plastic waste recycled used many application one application concrete recycled based plastic aggregate plastic fiber substituted natural aggregate steel reinforced mesh srm many researcher investigated mechanical property concrete however environmental assessment limited literature research evaluates consolidates environmental study recycled plastic concrete like aggregate fiber summary application recovered plastic presented following work environmental implication thoroughly discussed analyzed addition research gap challenge related environmental assessment highlighted work c number ltd right reserved selection peer review responsibility scientific committee international conference material processing characterization open access article cc license http creativecommons org license number number
circular alternatives in the construction industry: an environmental performance assessment of sisal fiber-reinforced composites | In the development of new products, both the use of residues and the use of renewable materials are important strategies for a more circular production. However, it is not enough just to idealize a new product as environmentally sustainable, it is also necessary to prove the hypothesis through scientifically accepted methodologies, such as life cycle assessment (LCA). Thus, the objective of this study was to evaluate and compare, through LCA, the environmental performance of two composites reinforced with sisal fibers, one produced with a Portland cement matrix and the other with a geopolymer matrix based on a residue, in this case, the sludge from a water treatment plant. When comparing the environmental performance of composites using the impact assessment methods ReCiPe 2016 Midpoint/Endpoint and EN 15804, the results were convergent; the composite with the cement matrix has less environmental impact. The composite with the Portland cement matrix and 0.4% superplasticizer, for example, in the category Global warming, using the ReCiPe 2016 Midpoint method, was 42.48% less impactful than the geopolymeric composite without the avoided product. In the category Climate change, using the EN 15804 method, the composite with the Portland cement matrix and 0.4% superplasticizer was 42.05% less impactful than the geopolymeric composite without the avoided product. The sensitivity analysis showed that the critical environmental points in the two composites are the production of potassium hydroxide and transport in the case of the geopolymer composite, and the production of cement and transport for the Portland cement composite. This research contributes scientifically by presenting potential alternatives for the construction industry that have already been evaluated from an environmental perspective. It is important to environmentally assess new products still in the development stage, since stating that a building material has superior environmental performance just because it is produced from residues or from a renewable raw material may not be a true reflection of the facts. | 2022 | Article | Batista dos Santos, Gessica Zila; Caldas, Lucas Rosse; Melo Filho, Joao de Almeida; Reis Monteiro, Nathalie Barbosa; Moreira Rafael, Sandra Isabel; da Silva, Neliton Marques | JOURNAL OF BUILDING ENGINEERING | Brazil | 10.1016/j.jobe.2022.104603 | 1 | development new product use residue use renewable material important strategy circular production however enough idealize new product environmentally sustainable also necessary prove hypothesis scientifically accepted methodology life cycle assessment lca thus objective evaluate compare lca environmental performance two composite reinforced sisal fiber one produced portland cement matrix geopolymer matrix based residue case sludge water treatment plant comparing environmental performance composite using impact assessment recipe number midpoint endpoint en number convergent composite cement matrix le environmental impact composite portland cement matrix number number percent superplasticizer example category global warming using recipe number midpoint method number number percent le impactful geopolymeric composite without avoided product category climate change using en number method composite portland cement matrix number number percent superplasticizer number number percent le impactful geopolymeric composite without avoided product sensitivity showed critical environmental point two composite production potassium hydroxide transport case geopolymer composite production cement transport portland cement composite research contributes scientifically presenting potential alternative construction industry already evaluated environmental perspective important environmentally ass new product still development stage since stating building material superior environmental performance produced residue renewable raw material may true reflection fact
recycled fibers in reinforced concrete: a systematic literature review | Concrete is one of the leading composite materials for construction, therefore the identification of strategies aimed at reducing its environmental impact is crucial for greening the building industry and achieving the Sustainable Development Goals set by the United Nations. One way to reduce this impact involves the opportunity to recycle waste materials as fiber in concrete reinforcement, thus following the circular economy principles. The feasibility of using different waste materials in Recycled Fiber Reinforced Concrete (RFRC) is attracting practitioners' attention. Through a systematic literature review, the paper analyzes the academic literature on concrete reinforcement using recycled fibers. The main goal is to provide an exhaustive analysis of the phenomenon with rigorous and reproducible research criteria. Eventually, 194 articles were analyzed. RFRC is a research topic, which is rapidly growing over the last years and scholars' attention is focused both on engineering aspects, through experimental studies testing the composite mechanical properties, and environmental sustainability considerations. From the analysis, emerged that even though the relevance of the construction industry and, as a consequence, of concrete in the global transition toward sustainability it is widely recognized, there is a gap in investing the potential of RFCR in addressing the triple bottom line of it. Finally, it emerged a great research potential in exploring how recycled fibers may be part of a construction industry oriented and inspired to circular economy principles. | 2020 | Review | Merli, Roberto; Preziosi, Michele; Acampora, Alessia; Lucchetti, Maria Claudia; Petrucci, Elisabetta | JOURNAL OF CLEANER PRODUCTION | Italy | 10.1016/j.jclepro.2019.119207 | 0 | concrete one leading composite material construction therefore identification strategy aimed reducing environmental impact crucial greening building industry achieving sustainable development goal set united nation one way reduce impact involves opportunity recycle waste material fiber concrete reinforcement thus following circular economy principle feasibility using different waste material recycled fiber reinforced concrete rfrc attracting practitioner attention systematic literature review paper analyzes academic literature concrete reinforcement using recycled fiber main goal provide exhaustive phenomenon rigorous reproducible research criterion eventually number article analyzed rfrc research topic rapidly growing last year scholar attention focused engineering aspect experimental study testing composite mechanical property environmental sustainability consideration emerged even though relevance construction industry consequence concrete global transition toward sustainability widely recognized gap investing potential rfcr addressing triple bottom line finally emerged great research potential exploring recycled fiber may part construction industry oriented inspired circular economy principle
life cycle assessment of a steam thermolysis process to recover carbon fibers from carbon fiber-reinforced polymer waste | Purpose Carbon fibers have been widely used in composite materials, such as carbon fiber-reinforced polymer (CFRP). Therefore, a considerable amount of CFRP waste has been generated. Different recycling technologies have been proposed to treat the CFRP waste and recover carbon fibers for reuse in other applications. This study aims to perform a life cycle assessment (LCA) to evaluate the environmental impacts of recycling carbon fibers from CFRP waste by steam thermolysis, which is a recycling process developed in France. Methods The LCA is performed by comparing a scenario where the CFRP waste is recycled by steam-thermolysis with other where the CFRP waste is directly disposed in landfill and incineration. The functional unit set for this study is 2 kg of composite. The inventory analysis is established for the different phases of the two scenarios considered in the study, such as the manufacturing phase, the recycling phase, and the end-of-life phase. The input and output flows associated with each elementary process are standardized to the functional unit. The life cycle impact assessment (LCIA) is performed using the SimaPro software and the Ecoinvent 3 database by the implementation of the CML-IA baseline LCIA method and the ILCD 2011 midpoint LCIA method. Results and discussion Despite that the addition of recycling phase produces non-negligible environmental impacts, the impact assessment shows that, overall, the scenario with recycling is less impactful on the environment than the scenario without recycling. The recycling of CFRP waste reduces between 25 and 30% of the impacts and requires about 25% less energy. The two LCIA methods used, CML-IA baseline and ILCD 2011 midpoint, lead to similar results, allowing the verification of the robustness and reliability of the LCIA results. Conclusions The recycling of composite materials with recovery of carbon fibers brings evident advantages from an environmental point of view. Although this study presents some limitations, the LCA conducted allows the evaluation of potential environmental impacts of steam thermolysis recycling process in comparison with a scenario where the composites are directly sent to final disposal. The proposed approach can be scaled up to be used in other life cycle assessments, such as in industrial scales, and furthermore to compare the steam thermolysis to other recycling processes. | 2018 | Article | Nunes, Andrea Oliveira; Viana, Luciano Rodrigues; Guineheuc, Pierre-Marie; da Silva Moris, Virginia Aparecida; Faulstich de Paiva, Jane Maria; Barna, Radu; Soudais, Yannick | INTERNATIONAL JOURNAL OF LIFE CYCLE ASSESSMENT | Brazil | 10.1007/s11367-017-1416-6 | 0 | purpose carbon fiber widely used composite material carbon fiber reinforced polymer cfrp therefore considerable amount cfrp waste generated different recycling technology proposed treat cfrp waste recover carbon fiber reuse application aim perform life cycle assessment lca evaluate environmental impact recycling carbon fiber cfrp waste steam thermolysis recycling process developed france lca performed comparing scenario cfrp waste recycled steam thermolysis cfrp waste directly disposed landfill incineration functional unit set number kg composite inventory established different phase two scenario considered manufacturing phase recycling phase end life phase input output flow associated elementary process standardized functional unit life cycle impact assessment lcia performed using simapro software ecoinvent number database implementation cml ia baseline lcia method ilcd number midpoint lcia method discussion despite addition recycling phase produce non negligible environmental impact impact assessment show overall scenario recycling le impactful environment scenario without recycling recycling cfrp waste reduces number number percent impact requires number percent le energy two lcia used cml ia baseline ilcd number midpoint lead similar allowing verification robustness reliability lcia conclusion recycling composite material recovery carbon fiber brings evident advantage environmental point view although present limitation lca conducted allows evaluation potential environmental impact steam thermolysis recycling process comparison scenario composite directly sent final disposal proposed approach scaled used life cycle assessment industrial scale furthermore compare steam thermolysis recycling process
manufacturing and compressive response of ultra-lightweight cfrp cores | Tree-dimensional carbon fiber reinforced polymer (CFRP) cores are high performance ultra-lightweight materials that can reduce the structural mass of vehicles used in the transportation and aerospace industry, increasing capabilities and performance, and reducing fuel consumption. In this work, three different carbon fiber cores are obtained using an interlocking method from flat composite laminates with different geometries. The density of the cores is maintained less than 48 kg m(-3). Sandwich panels are manufactured using these cores and carbon fiber reinforced epoxy skins. Compressive properties of the sandwich panels are evaluated and the failure modes are studied. Experimental results are compared to those predicted by analytical modeling and finite element method analysis (FEM). | 2018 | Article | Vitale, Pablo; Francucci, Gaston; Rapp, Helmut; Stocchi, Ariel | COMPOSITE STRUCTURES | Argentina | 10.1016/j.compstruct.2018.03.065 | 0 | tree dimensional carbon fiber reinforced polymer cfrp core high performance ultra lightweight material reduce structural mass vehicle used transportation aerospace industry increasing capability performance reducing fuel consumption work three different carbon fiber core obtained using interlocking method flat composite laminate different geometry density core maintained le number kg number sandwich panel manufactured using core carbon fiber reinforced epoxy skin compressive property sandwich panel evaluated failure mode studied experimental compared predicted analytical modeling finite element method fem
experimental studies on multicellular gfrp bridge deck panels under static and fatigue loading | This paper presents the experimental investigations carried out on hand lay-up prototype multicellular glass fibre reinforced polymer (GFRP) composite bridge deck panels under static and fatigue loading. Various sustainability aspects with regard to GFRP structural members were discussed. The aspects include (i) social development; (ii) environmental protection; and (iii) economic development. The GFRP material properties were evaluated by using (i) micromechanics; (ii) simplified composite micromechanics equations (Chamis); (iii) carpet plots; and (iv) equations proposed by Tsai-Hahn. GFRP members with various cross sections were tested to decide the better performance under flexural loading and found that GFRP with hollow section performs better. For the optimised cross-section dimensions, six multi-cellular GFRP composite bridge deck panels of size 1250 mm x 333 mm x 150 mm (l x b x d) were fabricated by hand lay-up process and tested for static and fatigue loading. It was observed from the experiment that during testing the bridge deck panel, no load shedding was observed even though the resin started cracking. At ultimate load, there was a loud cracking sound and the specimen load shedding occurred suddenly. Factor of safety for load and deflection was computed. From the fatigue experiments, it is observed that the percentage reduction in stiffness is approximately 12% for 500,000 cycles. | 2017 | Article | Muthuraj, M. P.; Nithyapriya, K. | SADHANA-ACADEMY PROCEEDINGS IN ENGINEERING SCIENCES | India | 10.1007/s12046-017-0747-0 | 0 | paper present experimental investigation carried hand lay prototype multicellular glass fibre reinforced polymer gfrp composite bridge deck panel static fatigue loading various sustainability aspect regard gfrp structural member discussed aspect include social development ii environmental protection iii economic development gfrp material property evaluated using micromechanics ii simplified composite micromechanics equation chamis iii carpet plot iv equation proposed tsai hahn gfrp member various cross section tested decide better performance flexural loading found gfrp hollow section performs better optimised cross section dimension six multi cellular gfrp composite bridge deck panel size number mm x number mm x number mm l x b x fabricated hand lay process tested static fatigue loading observed experiment testing bridge deck panel load shedding observed even though resin started cracking ultimate load loud cracking sound specimen load shedding occurred suddenly factor safety load deflection computed fatigue experiment observed percentage reduction stiffness approximately number percent number number cycle
plant-origin feedstock applications in fully green food packaging: the potential for tree-free paper and plant-origin bio-plastics in the baltic sea region | Paper and plastic are the main materials used in food packaging. In the context of climate change, the importance of tree conservation and the mitigation of the negative environmental impacts caused by fossil consumption and deforestation is greater than ever before. This article reviews the potential of plant-origin feedstock from the Baltic Sea region for use in non-wood-fibre and bio-origin plastic food packaging production. It also presents a systematised literature review of the environmental impacts and applications of tree-free paper, plant-origin plastics, and natural-fibre-reinforced bio-composites in fully green food packaging. The results reveal that beneficial environmental impacts are achieved if waste or by-products are used as feedstock. While the production volumes of alternative materials in Europe are small (0.25% of paper is made of materials other than wood, and the share of bio-plastic is 0.9%), we found a large demand and potential for growth. The biggest volumes of natural fibre feedstock in Baltic Sea region countries are generated from wheat. Wheat straw, which is a by-product, has a production volume of 68.71 million tons and is potentially a significant non-wood-paper food packaging source. Agricultural waste generated from sugar beet, maize, potato, and wheat is an environmentally beneficial by-product that could be used for bio-plastic food packaging production. | 2022 | Review | Markeviciute, Zita; Varzinskas, Visvaldas | SUSTAINABILITY | Lithuania | 10.3390/su14127393 | 1 | paper plastic main material used food packaging context climate change importance tree conservation mitigation negative environmental impact caused fossil consumption deforestation greater ever article review potential plant origin feedstock baltic sea region use non wood fibre bio origin plastic food packaging production also present systematised literature review environmental impact application tree free paper plant origin plastic natural fibre reinforced bio composite fully green food packaging reveal beneficial environmental impact achieved waste product used feedstock production volume alternative material europe small number number percent paper made material wood share bio plastic number number percent found large demand potential growth biggest volume natural fibre feedstock baltic sea region country generated wheat wheat straw product production volume number number million ton potentially significant non wood paper food packaging source agricultural waste generated sugar beet maize potato wheat environmentally beneficial product could used bio plastic food packaging production
the influence of process parameters on the mechanical behavior of a composite material made from mixed plastic wastes | Accordingly with the principles of the circular economy, mixed plastic wastes can be recycled also by thermoforming, get-ting new non-oriented fibers composite materials. This study highlights the mechanical behavior of new composite material plates containing recycled glass fibers as reinforcing element and ABS-PMMA mixture as matrix, as well as an efficient way to convert a manufacturing process wastes in a product. The mechanical behavior of new composite material plates was evidenced by tensile, flexural and compression tests. In addition a surface morphology analysis was performed. | 2022 | Article | Platon, M. A.; Nemes, O.; Tiuc, A. -e.; Vilau, C.; Dudescu, C. M.; Paduretu, S. | ARCHIVES OF METALLURGY AND MATERIALS | Romania | 10.24425/amm.2022.141047 | 0 | accordingly principle circular economy mixed plastic waste recycled also thermoforming get ting new non oriented fiber composite material highlight mechanical behavior new composite material plate containing recycled glass fiber reinforcing element ab pmma mixture matrix well efficient way convert manufacturing process waste product mechanical behavior new composite material plate evidenced tensile flexural compression test addition surface morphology performed
comparative life cycle assessment of safety shoes toe caps manufacturing processes | Toe caps are fundamental components of safety footwear used to prevent injuries, which can be caused by falling objects. They can be realized by exploiting different materials (metal, composites, and polymers) and manufacturing processes (stamping, injection molding, compression molding, etc.). However, they have always to fulfill the stringent requirements of safety regulations. In addition, in order to guarantee ergonomic use, they must be as light as possible. It was estimated that at least 300 million pairs of safety footwear, with 600 million of toe caps, end up in landfill or are incinerated every year. This huge amount of wastes generates a high environmental impact, mainly attributable to toe caps manufacturing processes. In this context, it is important to develop new solutions aimed at minimizing the environmental impacts of toe caps manufacturing processes. Furthermore, the reuse of carbon fiber prepreg scraps has been recognized as a valid method to produce effective toe caps. In this paper, the life cycle assessment (LCA) methodology was exploited to perform a detailed analysis of the environmental impacts associated with toe caps obtained by reclaiming prepreg scraps. The results, in terms of cumulative energy demand, global warming potential, and ReCiPe endpoints, were compared to those obtained by LCA of toe caps in steel, aluminum alloy, polycarbonate, and glass fiber reinforced composite. The analysis demonstrated that toe caps in steel present the lowest environmental footprint but they are the heaviest ones. The reclaim process for carbon fiber prepreg scraps can be a valid alternative to produce sustainable and lightweight toe caps for safety footwear. | 2022 | Article | Bianchi, Iacopo; Forcellese, Archimede; Simoncini, Michela; Vita, Alessio; Castorani, Vincenzo; Cafagna, Damiana; Buccoliero, Giuseppe | INTERNATIONAL JOURNAL OF ADVANCED MANUFACTURING TECHNOLOGY | Italy | 10.1007/s00170-022-09240-x | 0 | toe cap fundamental component safety footwear used prevent injury caused falling object realized exploiting different material metal composite polymer manufacturing process stamping injection molding compression molding etc however always fulfill stringent requirement safety regulation addition order guarantee ergonomic use must light possible estimated least number million pair safety footwear number million toe cap end landfill incinerated every year huge amount waste generates high environmental impact mainly attributable toe cap manufacturing process context important develop new solution aimed minimizing environmental impact toe cap manufacturing process furthermore reuse carbon fiber prepreg scrap recognized valid method produce effective toe cap paper life cycle assessment lca methodology exploited perform detailed environmental impact associated toe cap obtained reclaiming prepreg scrap term cumulative energy demand global warming potential recipe endpoint compared obtained lca toe cap steel aluminum alloy polycarbonate glass fiber reinforced composite demonstrated toe cap steel present lowest environmental footprint heaviest one reclaim process carbon fiber prepreg scrap valid alternative produce sustainable lightweight toe cap safety footwear
life cycle analysis of hybrid oil palm/glass fibre-reinforced polyurethane composites for automotive crash box | Currently, the world is getting more poisonous due to the toxic contaminated and wastewater release from the industries activities. The designers should analyse the effect to the environmental and human health, prior starting any manufacturing and fabricating process. This technique able to optimize the company profit and reduced unnecessary cost by predict any consequences and do correction step before the problem emerge for every action taken. Therefore, this paper aim to provide the evidence that the selection of material and manufacturing process used to fabricate ACB has minimum impact on the environment and human health. A few methods can be used to calculate the environmental damage assessment such as network, compare and uncertainty analysis. In this study, analyse calculation method selected to predict the environmental impact. The results for the damage to human health analysis only contribute 0.0125 DALY, analysis results for the hazardous elements such as methane, trichlorofluoromethane and Chlorofluorocarbons produced during the fabrication process only 1.32 x 10(-9) DALY. Besides, the major damage elements to ecosystem quality results only contribute 1.97 x 10(-4) species.yr. Therefore, the remarkable results show that the process and material selection to fabricate ACB are very low which was below than 0.1 DALY. Moreover, damage assessment for the terrestrial ecotoxicity of pulforming process using oil palm natural/glass fibre reinforced polyurethane composite only contributed 1.13 x 10(-10) (species.year). Consequently, the process could not damage the human health and indicates that the process is environmentally friendly and safe for the ecosystem. | 2020 | Article | Yusof, N. S. B.; Sapuan, S. M.; Sultan, M. T. H.; Jawaid, M. | JOURNAL OF MECHANICAL ENGINEERING AND SCIENCES | Malaysia | 10.15282/jmes.14.3.2020.14.0559 | 1 | currently world getting poisonous due toxic contaminated wastewater release industry activity designer analyse effect environmental human health prior starting manufacturing fabricating process technique able optimize company profit reduced unnecessary cost predict consequence correction step problem emerge every action taken therefore paper aim provide evidence selection material manufacturing process used fabricate acb minimum impact environment human health used calculate environmental damage assessment network compare uncertainty analyse calculation method selected predict environmental impact damage human health contribute number number daly hazardous element methane trichlorofluoromethane chlorofluorocarbon produced fabrication process number number x number number daly besides major damage element ecosystem quality contribute number number x number number specie yr therefore remarkable show process material selection fabricate acb low number number daly moreover damage assessment terrestrial ecotoxicity pulforming process using oil palm natural glass fibre reinforced polyurethane composite contributed number number x number number specie year consequently process could damage human health indicates process environmentally friendly safe ecosystem
linking seismic resilience into sustainability assessment of limited-ductility rc buildings | While sustainability addresses the economic, social and environmental impacts distributed over the life cycle of a structure; commonly, ordinary events such as construction, normal operation and ageing are considered and the resilience of the structure to extreme events (natural disasters and man-made hazards) is often ignored. This study aims to introduce a framework to systematically integrate seismic-resilience into sustainability assessment of structures/infrastructures. A case study of a multi-story limited-ductility reinforced-concrete (RC) building with soft-story collapse mechanism is presented. This mode of failure is often expected in regions of low to moderate seismicity, where the detailing is poor. A numerical model is constructed based on the results of a number of multi-axis hybrid simulations allowing to realistically capture the three-dimensional response and the damage states of the RC building first-story columns from linear-elastic range to collapse. In addition, the application of carbon-fiber reinforced polymers (CFRP) as a cost-effective and rapid repair strategy in restoring the building columns is studied. The CFRP repair is proposed as an alternative to the demolition of the full building when subjected to large deformations; thereby, significantly enhancing post-disaster reparability and resilience of the structure. The developed numerical models are then used to quantify the sustainability metrics including repair cost, repair downtime and repair environmental impacts. These metrics are quantified by consecutive hazard, structural response, damage state, and recovery loss analyses in accordance to the PEER PBEE methodology. The results are then used to quantify the resilience parameters, including loss of performance and recovery, using the probabilistic resilience-based earthquake engineering (RBEE) approach. | 2019 | Article | Hashemi, M. Javad; Al-Attraqchi, Ali Y.; Kalfat, Robin; Al-Mahaidi, Riadh | ENGINEERING STRUCTURES | Australia | 10.1016/j.engstruct.2019.03.021 | 0 | sustainability address economic social environmental impact distributed life cycle structure commonly ordinary event construction normal operation ageing considered resilience structure extreme event natural disaster man made hazard often ignored aim introduce framework systematically integrate seismic resilience sustainability assessment structure infrastructure case multi story limited ductility reinforced concrete rc building soft story collapse mechanism presented mode failure often expected region low moderate seismicity detailing poor numerical model constructed based number multi axis hybrid simulation allowing realistically capture three dimensional response damage state rc building first story column linear elastic range collapse addition application carbon fiber reinforced polymer cfrp cost effective rapid repair strategy restoring building column studied cfrp repair proposed alternative demolition full building subjected large deformation thereby significantly enhancing post disaster reparability resilience structure developed numerical model used quantify sustainability metric including repair cost repair downtime repair environmental impact metric quantified consecutive hazard structural response damage state recovery loss analysis accordance peer pbee methodology used quantify resilience parameter including loss performance recovery using probabilistic resilience based earthquake engineering rbee approach
environmental impact assessment of zero waste approach for carbon fiber prepreg scraps | In the present paper, the environmental impact of an innovative technology, based on a zero-waste approach, for reclaiming carbon fiber prepreg scraps is assessed. The innovative process, proposed within the European project CIRCE, aims at reclaiming scraps produced during the cutting operation of virgin prepreg, avoiding the waste materials landfilling or incineration. The prepreg scraps were transformed into a ready-to-use raw secondary material by using two specifically developed automated systems for cutting and peeling of the scraps. By exploiting the prepared scraps in a compression molding process, recycled composite parts were produced. The evaluation of the environmental impact was carried out by means of the Life Cycle Assessment (LCA) approach, using the different impact assessment methodologies based on the Cumulative Energy Demand, Global Warming Potential and ReCiPe methods. Furthermore, tensile tests were performed at room temperature to investigate the mechanical properties of the recovered scraps products. In order to evaluate the environmental benefits of the innovative compression molding production with recovered prepreg scraps, the LCA analysis was also performed on two different traditional virgin production scenarios, i.e. the compression molding production with virgin prepreg and the autoclave processing with virgin prepregs, both used for the production of CFRP parts. The results show that the reclaim process leads to a strong reduction of the environmental impacts with respect to traditional composite production processes, demonstrating that such process can represent a valid alternative for a more sustainable manufacturing of composite products. | 2021 | Article | Bianchi, I; Forcellese, A.; Marconi, M.; Simoncini, M.; Vita, A.; Castorani, V | SUSTAINABLE MATERIALS AND TECHNOLOGIES | Italy | 10.1016/j.susmat.2021.e00308 | 0 | present paper environmental impact innovative technology based zero waste approach reclaiming carbon fiber prepreg scrap assessed innovative process proposed within european project circe aim reclaiming scrap produced cutting operation virgin prepreg avoiding waste material landfilling incineration prepreg scrap transformed ready use raw secondary material using two specifically developed automated system cutting peeling scrap exploiting prepared scrap compression molding process recycled composite part produced evaluation environmental impact carried mean life cycle assessment lca approach using different impact assessment methodology based cumulative energy demand global warming potential recipe furthermore tensile test performed room temperature investigate mechanical property recovered scrap product order evaluate environmental benefit innovative compression molding production recovered prepreg scrap lca also performed two different traditional virgin production scenario e compression molding production virgin prepreg autoclave processing virgin prepregs used production cfrp part show reclaim process lead strong reduction environmental impact respect traditional composite production process demonstrating process represent valid alternative sustainable manufacturing composite product
a closed-loop recycling process for carbon fiber-reinforced polymer waste using thermally activated oxide semiconductors: carbon fiber recycling, characterization and life cycle assessment | The objective of this study is to investigate the properties of recycled carbon fiber (rCF) and its environmental impact, with a specific focus on the energy consumption of the recycling process based on the use of thermally activated oxide semiconductors (TASC). The mechanical and surface properties of rCF obtained under the optimal process parameters were characterized. The life cycle assessment method was used to evaluate the environmental impact of a closed-loop recycling process for carbon fiber-reinforced polymer (CFRP) waste using TASC. The results indicated that the decomposition rate of resin was 95.5 %, and no carbonaceous solid was generated. The gaseous produced of the recycling process were mainly CO2 and H2O, and no liquid products were produced. The surface oxidation degree of rCF was relatively slight. COOH was generated on the surface of rCF, which was conducive to improving the interfacial adhesion viscosity with resin. The monofilament tensile strength of rCF was maintained above 97 %. Compared with landfill and incineration, CFRP waste recycling using TASC can make global warming potential, acidification potential and eutrophication potential reduced by 28 %, 32 %, and 25 %, respectively. Ozone layer depletion potential, human toxicity potential and terrestrial ecotoxicity potential in disposing CFRP waste using TASC were 30 %, 21 % and 41 % of that using pyrolysis, respectively. The energy consumption in carbon fiber recycling by TASC was only 23 % of that in virgin carbon fiber manufacturing. TASC is found to be a promising potential strategy for managing CFRP waste. | 2022 | Article | Cheng, Huanbo; Guo, Lijun; Zheng, Lukai; Qian, Zhengchun; Su, Songfei | WASTE MANAGEMENT | Peoples R China | 10.1016/j.wasman.2022.09.008 | 0 | objective investigate property recycled carbon fiber rcf environmental impact specific focus energy consumption recycling process based use thermally activated oxide semiconductor tasc mechanical surface property rcf obtained optimal process parameter characterized life cycle assessment method used evaluate environmental impact closed loop recycling process carbon fiber reinforced polymer cfrp waste using tasc indicated decomposition rate resin number number percent carbonaceous solid generated gaseous produced recycling process mainly co2 h2o liquid product produced surface oxidation degree rcf relatively slight cooh generated surface rcf conducive improving interfacial adhesion viscosity resin monofilament tensile strength rcf maintained number percent compared landfill incineration cfrp waste recycling using tasc make global warming potential acidification potential eutrophication potential reduced number percent number percent number percent respectively ozone layer depletion potential human toxicity potential terrestrial ecotoxicity potential disposing cfrp waste using tasc number percent number percent number percent using pyrolysis respectively energy consumption carbon fiber recycling tasc number percent virgin carbon fiber manufacturing tasc found promising potential strategy managing cfrp waste
fabrication and compression properties of continuous carbon fiber reinforced polyether ether ketone thermoplastic composite sandwich structures with lattice cores | Lightweight and high-strength sandwich structures with advanced materials are essential for the sustainable development of future industrial development. This paper focuses on investigating the fabrication technology and compression properties of the three-dimensional sandwich structure with lattice cores fabricated by using the continuous carbon fiber reinforced thermoplastic polyether ether ketone (CCF/PEEK). A novel fabrication technology for continuous carbon fiber reinforced thermoplastic polyether ether ketone lattice core is proposed utilizing the unique characteristic of repeated thermoforming of continuous carbon fiber reinforced thermoplastic polyether ether ketone. A mould was designed and then the continuous carbon fiber reinforced thermoplastic polyether ether ketone lattice cores were fabricated. Typical adhesive technology is selected to connect facesheets and lattice cores. The out-of-plane compression behaviors of continuous carbon fiber reinforced thermoplastic polyether ether ketone sandwich structures with lattice cores were investigated by experiment and simulation. Compared with the experimental results, the reliability and correctness of the simulation model were verified. By dint of the simulation model, the effect of stacking sequence of the lattice cores on the structural compression properties was investigated, and the correctness of lattice cores adopted +/- 45 degrees stacking sequence in this paper was proved. The continuous carbon fiber reinforced thermoplastic polyether ether ketone lattice sandwich structures exhibit the competitive compression strength with other thermoplastic sandwich structures and surpasses some metal foams at a range of densities. | 2021 | Article | Hu, Jiqiang; Zhu, Shaowei; Wang, Bing; Liu, Ankang; Ma, Li; Wu, Linzhi; Zhou, Zhengong | JOURNAL OF SANDWICH STRUCTURES & MATERIALS | Peoples R China | 10.1177/1099636220909949 | 0 | lightweight high strength sandwich structure advanced material essential sustainable development future industrial development paper focus investigating fabrication technology compression property three dimensional sandwich structure lattice core fabricated using continuous carbon fiber reinforced thermoplastic polyether ether ketone ccf peek novel fabrication technology continuous carbon fiber reinforced thermoplastic polyether ether ketone lattice core proposed utilizing unique characteristic repeated thermoforming continuous carbon fiber reinforced thermoplastic polyether ether ketone mould designed continuous carbon fiber reinforced thermoplastic polyether ether ketone lattice core fabricated typical adhesive technology selected connect facesheets lattice core plane compression behavior continuous carbon fiber reinforced thermoplastic polyether ether ketone sandwich structure lattice core investigated experiment simulation compared experimental reliability correctness simulation model verified dint simulation model effect stacking sequence lattice core structural compression property investigated correctness lattice core adopted number degree stacking sequence paper proved continuous carbon fiber reinforced thermoplastic polyether ether ketone lattice sandwich structure exhibit competitive compression strength thermoplastic sandwich structure surpasses metal foam range density
prediction and experiment on the free vibration behavior of carbon-fiber-reinforced cylindrical foldcore sandwich structure | Free vibration behaviors of advanced carbon-fiber-reinforced cylindrical foldcore sandwich structures (CFSSs) are investigated through theoretical, numerical and experimental methods. The governing equations of motion are developed by adopting the first-order shear deformation theory. To obtain the eigenfrequencies, the equivalent shear moduli of carbon-fiber-reinforced cylindrical foldcore are derived by an energy approach for the first time. The representative specimens of CFSSs are fabricated through a pre-folding prepregs and hot-press molding method. Numerical simulation validated by modal tests is carried out to examine the accuracy of the theoretical solution. When the number of circumferential cells is more than 30, the error of the theoretical results with respect to the numerical ones can be well controlled within 10%, which is considerably acceptable for engineering designs. The influences of the layup sequences and geometrical parameters of CFSSs on the structural vibration performance are thoroughly investigated, which maybe provide some significant references for re-searchers on the practical engineering application and design of advanced carbon-fiber-reinforced cylindrical shells. Compared with other traditional carbon-fiber-reinforced sandwich cylinders under condition of nearly same size and mass, CFSSs always possess higher fundamental frequency, indicating that CFSSs are much stiffer and could be designed even lighter in aerospace applications. | 2021 | Article | Liu, Biao; Sun, Yuguo | COMPOSITE STRUCTURES | Peoples R China | 10.1016/j.compstruct.2021.114620 | 0 | free vibration behavior advanced carbon fiber reinforced cylindrical foldcore sandwich structure cf investigated theoretical numerical experimental governing equation motion developed adopting first order shear deformation theory obtain eigenfrequencies equivalent shear modulus carbon fiber reinforced cylindrical foldcore derived energy approach first time representative specimen cf fabricated pre folding prepregs hot press molding method numerical simulation validated modal test carried examine accuracy theoretical solution number circumferential cell number error theoretical respect numerical one well controlled within number percent considerably acceptable engineering design influence layup sequence geometrical parameter cf structural vibration performance thoroughly investigated maybe provide significant reference searcher practical engineering application design advanced carbon fiber reinforced cylindrical shell compared traditional carbon fiber reinforced sandwich cylinder condition nearly size mass cf always posse higher fundamental frequency indicating cf much stiffer could designed even lighter aerospace application
mechanical behavior of carbon fiber reinforced polymer composite sandwich panels with 2-d lattice truss cores | Composite sandwich structures with lattice truss cores are attracting more and more attention due to their superior specific strength/stiffness and multi-functional applications. In the present study, the carbon fiber reinforced polymer (CFRP) composite sandwich panels with 2-D lattice truss core are manufactured based on the hot-pressing method using unidirectional carbon/epoxy prepregs. The facesheets are interconnected with lattice truss members by means of that both ends of the lattice truss members are embedded into the facesheets, without the bonding procedure commonly adopted by sandwich panels. The mechanical properties of the 2-D lattice truss sandwich panels are investigated under out-of-plane compression, shear and three-point bending tests. Delamination of the facesheets is observed in shear and bending tests while node failure mode does not occur. The tests demonstrate that delamination of the facesheet is the primary failure mode of this sandwich structure other than the debonding between the facesheets and core for conventional sandwiches. | 2014 | Article | Wang, Bing; Zhang, Guoqi; He, Qilin; Ma, Li; Wu, Linzhi; Feng, Jicai | MATERIALS & DESIGN | Peoples R China | 10.1016/j.matdes.2013.10.025 | 0 | composite sandwich structure lattice truss core attracting attention due superior specific strength stiffness multi functional application present carbon fiber reinforced polymer cfrp composite sandwich panel number lattice truss core manufactured based hot pressing method using unidirectional carbon epoxy prepregs facesheets interconnected lattice truss member mean end lattice truss member embedded facesheets without bonding procedure commonly adopted sandwich panel mechanical property number lattice truss sandwich panel investigated plane compression shear three point bending test delamination facesheets observed shear bending test node failure mode occur test demonstrate delamination facesheet primary failure mode sandwich structure debonding facesheets core conventional sandwich
interfacial bonding of flax fibre/poly(l-lactide) bio-composites | The use of glass fibre reinforced polyester composites raises many health and safety and environmental questions. One alternative is the development of high performance bio-based bio-composites with low environmental impact. Improved understanding of interfacial properties is essential to optimise the mechanical properties and durability of these materials, but so far few data are available. The present work describes the interfacial characterization of Flax fibre/Poly(lactic) acid (PLLA) system at the micro-scale using the microbond test. Different thermal treatments have been carried out (cooling rate and annealing) in order to evaluate the influence of matrix and interfacial morphologies as well as residual stress on interfacial properties. Micromechanical models have been used to determine the interfacial shear strength. When cooling rate is slow, improved interfacial properties are observed. (C) 2009 Elsevier Ltd. All rights reserved. | 2010 | Article | Le Duigou, Antoine; Davies, Peter; Baley, Christophe | COMPOSITES SCIENCE AND TECHNOLOGY | France | 10.1016/j.compscitech.2009.10.009 | 1 | use glass fibre reinforced polyester composite raise many health safety environmental question one alternative development high performance bio based bio composite low environmental impact improved understanding interfacial property essential optimise mechanical property durability material far available present work describes interfacial characterization flax fibre poly lactic acid plla system micro scale using microbond test different thermal treatment carried cooling rate annealing order evaluate influence matrix interfacial morphology well residual stress interfacial property micromechanical model used determine interfacial shear strength cooling rate slow improved interfacial property observed c number ltd right reserved
experimental investigation on parameter effects on fracture toughness of hemp fiber reinforced polymer composites | Composite materials based on natural fibers are of great interest, often due to their low cost origin. Natural fiber reinforced composites are emerging as a possible substitute to glass fiber reinforced composites. Owing to the advantage of low cost, low density, reduced energy consumption, natural fibers offer an opportunity to developing countries to use their own natural resources for producing composite materials. Although glass and other synthetic fiber-reinforced plastics possess high specific strength, their fields of application are very limited because of the inherent higher cost of production. In this research naturally available hemp fiber is used with Vinyl ester resin to develop natural fiber reinforced bio-composites by hand lay-up method. The applications of these materials require a sustainable approach to creating green products. Environmental friendly green materials are need of the hour. Nowadays natural fibers along with naturally available resins form an interesting alternative for the most widely applied fiber in the composite technology. The work presents a brief over view of the effect of various factors over the mechanical properties of natural fibers. Knowing that natural fibers and the resins are cheap and have a better stiffness and are lighter when compared to other components, this work is intended to test the tensile and fracture toughness properties of hemp fiber composites. (c) 2018 Elsevier Ltd. All rights reserved. | 2018 | Proceedings Paper | Madhusudhana, H. K.; Desai, Bhagyashree; Venkatesha, C. S. | MATERIALS TODAY-PROCEEDINGS | India | 10.1016/j.matpr.2018.06.367 | 1 | composite material based natural fiber great interest often due low cost origin natural fiber reinforced composite emerging possible substitute glass fiber reinforced composite owing advantage low cost low density reduced energy consumption natural fiber offer opportunity developing country use natural resource producing composite material although glass synthetic fiber reinforced plastic posse high specific strength field application limited inherent higher cost production research naturally available hemp fiber used vinyl ester resin develop natural fiber reinforced bio composite hand lay method application material require sustainable approach creating green product environmental friendly green material need hour nowadays natural fiber along naturally available resin form interesting alternative widely applied fiber composite technology work present brief view effect various factor mechanical property natural fiber knowing natural fiber resin cheap better stiffness lighter compared component work intended test tensile fracture toughness property hemp fiber composite c number ltd right reserved
defects characterization in cfrp materials industrial e civil applications | The process of production of carbon fiber reinforced polymers, is very elaborate and un-free from faults and problems. Problems during the manufacturing, such as inclusion of other materials, can cause flaws in the resulting material, this way compromising its integrity. Reliable performance of a component or structure depends on its pre-service quality and inservice degradation under operating conditions. The importance of Non-Destructive Testing and Evaluation is ever increasing, above all in ensuring pre-service quality and monitoring inservice degradation, in order to avoid premature failure of the components/structures in carbon fiber reinforced polymers for industrial and civil applications. Within this framework, this work aims to propose a design of a new eddy current probe for non destructive evaluation, based on a ferrite core probe, in order to investigate the presence of defects in carbon fiber epoxy composite materials such as delaminations or inclusions [1]. Particularly, in this work we propose a Finite Element Method based approach for modelling a fast and accurate evaluation of defects in composite materials able to easily detect defects, aside from the orientation. The effect of the ferrite core is analyzed in order to focus magnetic flux density on the investigated specimen. Eddy currents generated by high speed ferrite core probe movement were investigated by using numerical simulation. Particularly, Finite Element Approach has been exploited in order to emphasize the presence of defects in a multi-layer carbon fiber epoxy structure. Proposing an high speed inspection system, that involves probe optimization, the extraction of features from FEA signals and defect characterization using signal processing techniques and Soft Compunting techniques for inverse problem solution [2]. | 2012 | Proceedings Paper | Pellican, D.; Palamara, I.; Versaci, M. | PIERS 2012 MOSCOW: PROGRESS IN ELECTROMAGNETICS RESEARCH SYMPOSIUM | Italy |  | 0 | process production carbon fiber reinforced polymer elaborate un free fault problem problem manufacturing inclusion material cause flaw resulting material way compromising integrity reliable performance component structure depends pre service quality inservice degradation operating condition importance non destructive testing evaluation ever increasing ensuring pre service quality monitoring inservice degradation order avoid premature failure component structure carbon fiber reinforced polymer industrial civil application within framework work aim propose design new eddy current probe non destructive evaluation based ferrite core probe order investigate presence defect carbon fiber epoxy composite material delaminations inclusion number particularly work propose finite element method based approach modelling fast accurate evaluation defect composite material able easily detect defect aside orientation effect ferrite core analyzed order focus magnetic flux density investigated specimen eddy current generated high speed ferrite core probe movement investigated using numerical simulation particularly finite element approach exploited order emphasize presence defect multi layer carbon fiber epoxy structure proposing high speed inspection system involves probe optimization extraction feature fea signal defect characterization using signal processing technique soft compunting technique inverse problem solution number
biocomposite materials based on annual natural fibres and biopolymers - design, fabrication and customized applications in architecture | Natural fibres retrieved from annual agricultural by-products offer diverse advantages, when applied as a main ingredient in biocomposite building materials. These fibres, such as straw and other non-wood fibres are annually renewable and are worldwide available having the lowest cost, in comparison to other natural fibres available in the industrial fibre market. In this paper, the author presents three case studies of natural fibre reinforced polymers (NFRP), discussing the agro-fibre densification, different architectural designs for customized applications and fabrication stages. The natural fibres were compounded with three different biopolymers: a thermoplastic, a thermoset and an elastic thermoplastic one. This allowed variations in the final designs and geometries that can be reached, but caused a necessity of changing the fabrication technique in each case accordingly. To prove the applicability of the developed products, mechanical properties and environmental assessment were analyzed. (C) 2017 Elsevier Ltd. All rights reserved. | 2017 | Article | Dahy, H. | CONSTRUCTION AND BUILDING MATERIALS | Germany | 10.1016/j.conbuildmat.2017.04.079 | 0 | natural fibre retrieved annual agricultural product offer diverse advantage applied main ingredient biocomposite building material fibre straw non wood fibre annually renewable worldwide available lowest cost comparison natural fibre available industrial fibre market paper author present three case study natural fibre reinforced polymer nfrp discussing agro fibre densification different architectural design customized application fabrication stage natural fibre compounded three different biopolymers thermoplastic thermoset elastic thermoplastic one allowed variation final design geometry reached caused necessity changing fabrication technique case accordingly prove applicability developed product mechanical property environmental assessment analyzed c number ltd right reserved
drilling behavior of sisal fiber-reinforced polypropylene composite laminates | Recently, natural fiber-reinforced composites are becoming a viable alternative to synthetic fiber composites in many applications. Secondary processing in terms of hole making in composites is an almost unavoidable operation for facilitating the assembly operations. In the present experimental investigation, the drilling process of natural fiber-reinforced thermoplastic bio-composites has been evaluated in terms of the drilling forces. The cutting speed, feed rate and the drill point geometry have been taken as the input process parameters. Two types of drill geometries (solid and hollow in shape) have been used for drilling in the present work. The cutting mechanism of solid and hollow drill point geometry are substantially different which consequently affects the drilling forces and drilling-induced damage. | 2013 | Article | Bajpai, Pramendra Kumar; Singh, Inderdeep | JOURNAL OF REINFORCED PLASTICS AND COMPOSITES | India | 10.1177/0731684413492866 | 1 | recently natural fiber reinforced composite becoming viable alternative synthetic fiber composite many application secondary processing term hole making composite almost unavoidable operation facilitating assembly operation present experimental investigation drilling process natural fiber reinforced thermoplastic bio composite evaluated term drilling force cutting speed feed rate drill point geometry taken input process parameter two type drill geometry solid hollow shape used drilling present work cutting mechanism solid hollow drill point geometry substantially different consequently affect drilling force drilling induced damage
the recycling of comminuted glass-fiber-reinforced resin from electronic waste | The reuse of comminuted glass-fiber-reinforced resin with various granularities gathered from printed circuit manufacturing residues was investigated. As fillers, these residues were converted into polymeric composite board by an extrusion and injection process using polypropylene as a bonding agent. The mechanical properties of the reproduced composite board were examined by considering the effects of mass fraction and glass-fiber distribution. Interfacial-layer micrograph analysis of the composite material fracture surface was used to study the fiber reinforcement mechanism. Results showed that using comminuted glass-fiber-reinforced resin as a filler material greatly enhanced the performance properties of the composite board. Although the length and diameter of filler varied, these variations had no appreciable effect on the mechanical properties of the processed board. Maximum values of 48.30 MPa for flexural strength, 31.34 MPa for tensile strength, and 31.34 J/m for impact strength were achieved from a composite board containing mass fractions of 30, 10, and 20% glass-fiber-reinforced resin waste, respectively. It was found that the maximum amount of recyclate that could be added to a composite board was 30% of weight. Beyond these percentages, the materials blend became unmanageable and the mixture less amenable to impregnation with fiber. Presented studies indicated that comminuted glass-fiber-reinforced resin waste-filled polypropylene composites are promising candidates for structural applications where high stiffness and fracture resistance are required. | 2010 | Article | Duan, Huabo; Jia, Weifeng; Li, Jinhui | JOURNAL OF THE AIR & WASTE MANAGEMENT ASSOCIATION | Peoples R China | 10.3155/1047-3289.60.5.532 | 0 | reuse comminuted glass fiber reinforced resin various granularity gathered printed circuit manufacturing residue investigated filler residue converted polymeric composite board extrusion injection process using polypropylene bonding agent mechanical property reproduced composite board examined considering effect mass fraction glass fiber distribution interfacial layer micrograph composite material fracture surface used fiber reinforcement mechanism showed using comminuted glass fiber reinforced resin filler material greatly enhanced performance property composite board although length diameter filler varied variation appreciable effect mechanical property processed board maximum value number number mpa flexural strength number number mpa tensile strength number number j impact strength achieved composite board containing mass fraction number number number percent glass fiber reinforced resin waste respectively found maximum amount recyclate could added composite board number percent weight beyond percentage material blend became unmanageable mixture le amenable impregnation fiber presented study indicated comminuted glass fiber reinforced resin waste filled polypropylene composite promising candidate structural application high stiffness fracture resistance required
multiple closed loop recycling of carbon fibre composites with the hiperdif (high performance discontinuous fibre) method | The aim of this article is to apply the concept of Circular Economy, where end-of-life products and production wastes are recycled into reusable materials, to carbon fibre reinforced plastics. This not only reduces the amount of material disposed into landfills, but also enables manufacturers to achieve significant savings. While current research focuses on the performance of recycled carbon fibre reinforced composites after one recycling process, this paper aims to investigate the performance of composites remanufactured from short carbon fibres that have undergone multiple recycling loops with the High Performance Discontinuous Fibre (HiPerDiF) method. The HiPerDiF method enables the production of aligned short fibre composites with exceptional mechanical properties. In addition, using short fibres makes the composite material intrinsically easy to recycle. Short virgin carbon fibres underwent two loops of fibre reclamation and remanufacturing. A correlation between the composites' mechanical properties and the nature of the fibres, i.e. reduction in fibre lengths, as well as the residual matrix accumulation from the reclaiming process over a number of recycling loops, was established. (C) 2016 The Authors. Published by Elsevier Ltd. | 2016 | Article | Longana, Marco L.; Ong, Natalie; Yu, HaNa; Potter, Kevin D. | COMPOSITE STRUCTURES | England | 10.1016/j.compstruct.2016.06.018 | 0 | aim article apply concept circular economy end life product production waste recycled reusable material carbon fibre reinforced plastic reduces amount material disposed landfill also enables manufacturer achieve significant saving current research focus performance recycled carbon fibre reinforced composite one recycling process paper aim investigate performance composite remanufactured short carbon fibre undergone multiple recycling loop high performance discontinuous fibre hiperdif method hiperdif method enables production aligned short fibre composite exceptional mechanical property addition using short fibre make composite material intrinsically easy recycle short virgin carbon fibre underwent two loop fibre reclamation remanufacturing correlation composite mechanical property nature fibre e reduction fibre length well residual matrix accumulation reclaiming process number recycling loop established c number published ltd
advances in the circularity of end-of-life fibre-reinforced polymers by microwave intensification | The growing use of fibre-reinforced polymer (FRP) composites and the increasing global generation of FRP waste implies an urgent need to develop a circular economy strategy to promote the recovery of fibres and the valorisation of resins. This review paper analyses the current scenario of FRP recycling technologies and evaluates the potentials of microwave-assisted heating as a technology to provide an intensification in terms of energyefficiency, selective heating and processing speed, as well as an electrified thermal treatment for FRP recycling. The paper presents an overview of the estimated FRP production and waste generation per sector in the coming decennia and the current and envisioned international legislation related to the management of end-oflife FRP. The paper also discusses the strong and weak points of the existing FRP recycling technologies, their readiness level and overall environmental impact in terms of equivalent CO2 emissions. Furthermore, the emerging microwave-assisted FRP recycling technology is evaluated, showcasing the potentials and obstacles for its implementation and the potential end-use and characteristics of the recycled components. A literature survey on the existing prototypes, MW-assisted waste-to-value processes and reported energy demand is conducted. Finally, the required resources and framework for the consolidation of the MW-assisted FRP recycling as an alternative and economically viable technology are assessed. | 2022 | Article | Julian, I.; Garcia-Jimenez, A.; Aguado, A.; Arenal, C.; Calero, A.; Campos, V.; Escobar, G.; Lopez-Buendia, A. M.; Romero, D.; Verdejo, E.; Garcia-Polanco, N. | CHEMICAL ENGINEERING AND PROCESSING-PROCESS INTENSIFICATION | Spain | 10.1016/j.cep.2022.109015 | 0 | growing use fibre reinforced polymer frp composite increasing global generation frp waste implies urgent need develop circular economy strategy promote recovery fibre valorisation resin review paper analysis current scenario frp recycling technology evaluates potential microwave assisted heating technology provide intensification term energyefficiency selective heating processing speed well electrified thermal treatment frp recycling paper present overview estimated frp production waste generation per sector coming decennium current envisioned international legislation related management end oflife frp paper also discus strong weak point existing frp recycling technology readiness level overall environmental impact term equivalent co2 emission furthermore emerging microwave assisted frp recycling technology evaluated showcasing potential obstacle implementation potential end use characteristic recycled component literature survey existing prototype mw assisted waste value process reported energy demand conducted finally required resource framework consolidation mw assisted frp recycling alternative economically viable technology assessed
blending of natural fibres and thermoplastics by screwless extrusion | Natural fibres, such as sisal, flax and woodfibres, are relatively inexpensive and originate from renewable resources. Thermoplastic polymers, such as polypropylene (PP), high density polyethylene (HDPE) and waste plastics, possess shorter manufacturing cycle times and reprocessability. Natural fibre-reinforced thermoplastic composite materials exhibit favourable values of modulus and strength when the fibres are properly compounded with the polymers. Common methods for manufacturing natural fibre-reinforced thermoplastic composites, injection moulding and extrusion, require pre-compounding of the fibres and the thermoplastic due to the large difference in densities of the loose fibres and thermoplastic materials. Development and analysis of a screwless extruder that employs a reliable and low technology process for melt blending natural fibres and thermoplastic polymers is the main objective of this study. | 2008 | Proceedings Paper | Jayaraman, Krishnan; Halliwell, Rex | MULTI-FUNCTIONAL MATERIALS AND STRUCTURES, PTS 1 AND 2 | New Zealand | 10.4028/www.scientific.net/amr.47-50.1141 | 1 | natural fibre sisal flax woodfibres relatively inexpensive originate renewable resource thermoplastic polymer polypropylene pp high density polyethylene hdpe waste plastic posse shorter manufacturing cycle time reprocessability natural fibre reinforced thermoplastic composite material exhibit favourable value modulus strength fibre properly compounded polymer common manufacturing natural fibre reinforced thermoplastic composite injection moulding extrusion require pre compounding fibre thermoplastic due large difference density loose fibre thermoplastic material development screwless extruder employ reliable low technology process melt blending natural fibre thermoplastic polymer main objective
unlocking the potential: a paradigm-shifting approach for valorizing lignocellulosic waste biomass of constructed wetland enabling environmental and societal sustainability | Constructed wetlands (CWs) are widely recognized as nature-based solutions for wastewater treatment, offering various socio-economic and ecological benefits. However, the sustainable management and disposal of waste biomass generated from CWs have received limited attention. Owing to the rich lignocellulosic proportions, the harvested vegetation can potentially serve as a feedstock for various value-added products, including natural fiber-reinforced polymeric composites (NFRPCs). In this context, for the first time, we present a comprehensive review exploring different valorization routes employed to gainfully utilize waste biomass from CWs. The study discusses various value-added products developed so far from the waste biomass of CW. Biogas generation and bioethanol production are the most commonly explored valorization pathways. However, the commercial implementation of these value-added products is stalled by factors such as growth conditions, pretreatment, moisture content, process conditions, and limited energy recovery efficiency. Furthermore, this article introduces a novel class of sustainable materials, namely NFRPCs, developed for the first time by utilizing waste biomass from CWs as a reinforcement element in the polymeric matrix. A detailed analysis of the physical, mechanical, structural, and crystallographic characteristics of Canna indica (CI)-reinforced polypropylene (PP) composites is also discussed to evaluate their pertinence for structural applications. Additionally, we provide an in-depth review of natural-fiber-reinforced polypropylene composites, comprising single-fiber composites, hybrid fiber composites, and composites reinforced with organic/inorganic fillers. This comprehensive review emphasizes the potential of utilizing waste biomass from CWs as a sustainable feedstock for developing NFRPCs. It also highlights the promising prospects of NFRPCs as a sustainable substitute to synthetic fiber-reinforced composites, contributing to a circular economy and a greener future. | 2024 | Article | Sharma, Shruti; Asolekar, Shyam R.; Thakur, Vijay Kumar; Asokan, P. | INDUSTRIAL CROPS AND PRODUCTS | India | 10.1016/j.indcrop.2023.117709 | 0 | constructed wetland cws widely recognized nature based solution wastewater treatment offering various socio economic ecological benefit however sustainable management disposal waste biomass generated cws received limited attention owing rich lignocellulosic proportion harvested vegetation potentially serve feedstock various value added product including natural fiber reinforced polymeric composite nfrpcs context first time present comprehensive review exploring different valorization route employed gainfully utilize waste biomass cws discus various value added product developed far waste biomass cw biogas generation bioethanol production commonly explored valorization pathway however commercial implementation value added product stalled factor growth condition pretreatment moisture content process condition limited energy recovery efficiency furthermore article introduces novel class sustainable material namely nfrpcs developed first time utilizing waste biomass cws reinforcement element polymeric matrix detailed physical mechanical structural crystallographic characteristic canna indica ci reinforced polypropylene pp composite also discussed evaluate pertinence structural application additionally provide depth review natural fiber reinforced polypropylene composite comprising single fiber composite hybrid fiber composite composite reinforced organic inorganic filler comprehensive review emphasizes potential utilizing waste biomass cws sustainable feedstock developing nfrpcs also highlight promising prospect nfrpcs sustainable substitute synthetic fiber reinforced composite contributing circular economy greener future
recycling carbon-fiber-reinforced thermoplastic composites | Advanced composite materials are being used more and more in structural applications, which raises the question of the disposal of this kind of material. In this paper two different possibilities for recycling carbon-fiber-reinforced thermoplastic composites are presented. One approach focuses on the grinding of thermoplastic composites in order to use the various grinding fractions as a high-quality reinforcing material in injection molds or as press molding compounds. The manufacturing processes investigated are suitable to reuse fiber-reinforced thermoplastic waste. The properties evaluated are on the same level as comparable injection molding materials. Another approach investigated for reusing thermoplastic carbon-fiber-reinforced composite parts is a reforming process. The reforming experiments performed did not change the material properties evaluated. | 1996 | Article | Schinner, G; Brandt, J; Richter, H | JOURNAL OF THERMOPLASTIC COMPOSITE MATERIALS | GERMANY | 10.1177/089270579600900302 | 0 | advanced composite material used structural application raise question disposal kind material paper two different possibility recycling carbon fiber reinforced thermoplastic composite presented one approach focus grinding thermoplastic composite order use various grinding fraction high quality reinforcing material injection mold press molding compound manufacturing process investigated suitable reuse fiber reinforced thermoplastic waste property evaluated level comparable injection molding material another approach investigated reusing thermoplastic carbon fiber reinforced composite part reforming process reforming experiment performed change material property evaluated
how far has carbon fiber reinforced concrete come?: cube | Concrete is the second most-consumed material in the world after water, so its environmental impact is not insignificant. However, concrete's long history in architecture and construction means that other materials are unlikely to replace it. If so, is there anything more advanced than traditional reinforced concrete? In recent years, there has been a movement in Germany to focus on carbon fiber reinforced concrete (CFRC). Whereas CFRC was previously only used in bridges and parts of buildings, in the CUBE (2022) it will be used throughout entire buildings. SPACE asked Giovanni Betti (head of sustainability, HENN), who was involved in the design, about the future possibilities for CFRC. | 2023 | Editorial Material | Betti, Giovanni | SPACE | Germany |  | 0 | concrete second consumed material world water environmental impact insignificant however concrete long history architecture construction mean material unlikely replace anything advanced traditional reinforced concrete recent year movement germany focus carbon fiber reinforced concrete cfrc whereas cfrc previously used bridge part building cube number used throughout entire building space asked giovanni betti head sustainability henn involved design future possibility cfrc
eco-sustainability of the textile production: waste recovery and current recycling in the composites world | This work aimed to review the recent scientific research, focused on the application of recycled fibers, taken from textile waste, in the field of composite materials to fulfill the eco-sustainability requirements of textile manufacturing, and promote actions for a circular economy. The yarns and fabric production represent one of the most polluting processes of the industrial world. The harmful environmental impact of the textile process has been described by reporting the different treatments involving the raw material and the filament fabrication, and concerning the uses of insecticides, fertilizers, and many other chemicals for improving the quality of the final products. In addition, solid textile waste constituted a further additional issue for the environmental sustainability of fabric production. Various strategies have been discussed and in part already adopted by many companies to recover waste fibers and prevent them from ending up in landfills. The alternatives of fiber recycling for composite realization have been presented by reporting several recent studies involving the uses of recycled fibers from the textile waste embedded in different matrices: thermoplastic polymer, thermosetting resins, natural constituents, and concrete in light of specific applications. | 2021 | Review | Patti, Antonella; Cicala, Gianluca; Acierno, Domenico | POLYMERS | Italy | 10.3390/polym13010134 | 0 | work aimed review recent scientific research focused application recycled fiber taken textile waste field composite material fulfill eco sustainability requirement textile manufacturing promote action circular economy yarn fabric production represent one polluting process industrial world harmful environmental impact textile process described reporting different treatment involving raw material filament fabrication concerning us insecticide fertilizer many chemical improving quality final product addition solid textile waste constituted additional issue environmental sustainability fabric production various strategy discussed part already adopted many company recover waste fiber prevent ending landfill alternative fiber recycling composite realization presented reporting several recent study involving us recycled fiber textile waste embedded different matrix thermoplastic polymer thermosetting resin natural constituent concrete light specific application
thermal characteristics of unidirectional carbon fiber reinforced polymer laminates during orthogonal cutting | Carbon fiber reinforced polymer has been used as a major material for primary load-bearing structural components in aviation industry. But its poor heat resistance is an important factor affecting the machining performance, because high cutting temperature above glass transition temperature of resin matrix (normally 300 degrees C or below) may lead to the degradation of the resin matrix. In this study, orthogonal machining experiments were conducted to investigate the effects of cutting parameters, cutting tool geometric parameters, and material parameters on cutting temperature, and the prediction model of cutting temperature about fiber orientation angle () was built. Cutting temperature was measured by semiartificial thermocouple method. The experimental results revealed that the influence of cutting parameters on cutting temperature was not affected by fiber orientation angle of carbon fiber reinforced polymer. Cutting tool geometric parameters have little effect on cutting temperature. Unlike metal materials, cutting temperature was greatly influenced by . Cutting temperature for <90 degrees was significantly higher than that for >90 degrees. The maximum temperature occurred at =90 degrees. The influence of fiber orientation angle was shown in two aspects: changing the springback of unidirectional-carbon fiber reinforced polymer laminates in cutting process, changing material removal mechanism, which affected cutting temperature eventually. | 2018 | Article | An, Qinglong; Chen, Jie; Cai, Xiaojiang; Peng, Tingting; Chen, Ming | JOURNAL OF REINFORCED PLASTICS AND COMPOSITES | Peoples R China | 10.1177/0731684418768892 | 1 | carbon fiber reinforced polymer used major material primary load bearing structural component aviation industry poor heat resistance important factor affecting machining performance high cutting temperature glass transition temperature resin matrix normally number degree c may lead degradation resin matrix orthogonal machining experiment conducted investigate effect cutting parameter cutting tool geometric parameter material parameter cutting temperature prediction model cutting temperature fiber orientation angle built cutting temperature measured semiartificial thermocouple method experimental revealed influence cutting parameter cutting temperature affected fiber orientation angle carbon fiber reinforced polymer cutting tool geometric parameter little effect cutting temperature unlike metal material cutting temperature greatly influenced cutting temperature number degree significantly higher number degree maximum temperature occurred number degree influence fiber orientation angle shown two aspect changing springback unidirectional carbon fiber reinforced polymer laminate cutting process changing material removal mechanism affected cutting temperature eventually
free vibration analysis of carbon-fiber-reinforced miura-ori core sandwich beam: theoretical prediction and numerical simulation | Miura-ori core sandwich structures are promising substitutes to conventional honeycomb core sandwich structures for both load bearing and multifunctional applications. While quasi-static or impact behaviors have been widely studied, no theoretical work has been done yet for free vibration analysis of carbon-fiber-reinforced Miura-ori core sandwich beams (MSBs). This paper presents a simple and effective methodology to investigate the free vibration behavior of MSBs under simply supported boundary conditions. The governing equation of motion is built by Hamilton's principle. Carbon-fiber-reinforced Miura-ori core is transformed to a continuous homogeneous material and the analytical expression of its equivalent transverse shear modulus is derived based on an energy approach. According to the deformation contributions of different components and shear modulus analysis of Miura-ori core, the differences of natural frequencies between the theoretical prediction and numerical simulation are analyzed. It indicates that the analytical model presented in this paper is effective to estimate the natural frequencies of carbon-fiber-reinforced MSBs, which may provide some references for further practical engineering applications of such kinds of composite sandwich structures. | 2022 | Article | Liu, Biao; Sun, Yuguo | MECHANICS OF ADVANCED MATERIALS AND STRUCTURES | Peoples R China | 10.1080/15376494.2020.1815109 | 0 | miura ori core sandwich structure promising substitute conventional honeycomb core sandwich structure load bearing multifunctional application quasi static impact behavior widely studied theoretical work done yet free vibration carbon fiber reinforced miura ori core sandwich beam msb paper present simple effective methodology investigate free vibration behavior msb simply supported boundary condition governing equation motion built hamilton principle carbon fiber reinforced miura ori core transformed continuous homogeneous material analytical expression equivalent transverse shear modulus derived based energy approach according deformation contribution different component shear modulus miura ori core difference natural frequency theoretical prediction numerical simulation analyzed indicates analytical model presented paper effective estimate natural frequency carbon fiber reinforced msb may provide reference practical engineering application kind composite sandwich structure
new large-scale production method for c/c-sic ceramics: investigating the influence of chopped and nonwoven cf | Carbon fibre reinforced carbon and silicon carbide dual matrix composites are a commercially produced using the liquid silicon infiltration (LSI) process. In comparison to the state of the art LSI process, the first production step-the shaping of the carbon fibre reinforced plastic green body-is realised through thermoset injection moulding. Using this method, the complete process can be automated. Simultaneously, the injection moulding technology allows complex geometries with near net shape in short cycle times of about two to five minutes. Thereby, this large-scale process offers a wide range of shot weights from a few mg up to 100 kg, also in multi-component technology. Also, several manufacturing steps can be omitted. This improves the reproducibility, and working in closed environments improves the employees' health protection. Further process steps, like pyrolysis and silicon infiltration follow the state of the art. Although, this promising approach significantly shortens the fibres, the defined plastic processing is highly reproducible and generates similar mechanical properties like manual processes, due to the better fibre/matrix interaction in the plastic composite. In addition, continuous fibre preforms can be inserted to fulfil higher requirements. | 2019 | Article | Stiller, Jonas; Nestler, Daisy; Ahmad, Husam; Paessler, Erik; Wagner, Guntram; Kroll, Lothar | CERAMICS INTERNATIONAL | Germany | 10.1016/j.ceramint.2018.10.095 | 0 | carbon fibre reinforced carbon silicon carbide dual matrix composite commercially produced using liquid silicon infiltration lsi process comparison state art lsi process first production step shaping carbon fibre reinforced plastic green body realised thermoset injection moulding using method complete process automated simultaneously injection moulding technology allows complex geometry near net shape short cycle time two five minute thereby large scale process offer wide range shot weight mg number kg also multi component technology also several manufacturing step omitted improves reproducibility working closed environment improves employee health protection process step like pyrolysis silicon infiltration follow state art although promising approach significantly shortens fibre defined plastic processing highly reproducible generates similar mechanical property like manual process due better fibre matrix interaction plastic composite addition continuous fibre preforms inserted fulfil higher requirement
environmental and economic assessment of repairable carbon-fiber-reinforced polymers in circular economy perspective | The explosive growth of the global market for Carbon-Fiber-Reinforced Polymers (CFRP) and the lack of a closing loop strategy of composite waste have raised environmental concerns. Circular economy studies, including Life Cycle Assessment (LCA) and Life Cycle Costing (LCC), have investigated composite recycling and new bio-based materials to substitute both carbon fibers and matrices. However, few studies have addressed composite repair. Studies focused on bio-based composites coupled with recycling and repairing are also lacking. Within this framework, the paper aims at presenting opportunities and challenges of the new thermosetting composite developed at the laboratory including the criteria of repairing, recycling, and use of bio-based materials in industrial applications through an ex ante LCA coupled with LCC. Implementing the three criteria mentioned above would reduce the environmental impact from 50% to 86% compared to the baseline scenario with the highest benefits obtained by implementing the only repairing. LCC results indicate that manufacturing and repairing parts built from bio-based CFRP is economically sustainable. However, recycling can only be economically sustainable under a specific condition. Managerial strategies are proposed to mitigate the uncertainties of the recycling business. The findings of this study can provide valuable guidance on supporting decisions for companies making strategic plans. | 2022 | Article | Abbate, Elisabetta; Mirpourian, Maryam; Brondi, Carlo; Ballarino, Andrea; Copani, Giacomo | MATERIALS | Italy | 10.3390/ma15092986 | 1 | explosive growth global market carbon fiber reinforced polymer cfrp lack closing loop strategy composite waste raised environmental concern circular economy study including life cycle assessment lca life cycle costing lcc investigated composite recycling new bio based material substitute carbon fiber matrix however study addressed composite repair study focused bio based composite coupled recycling repairing also lacking within framework paper aim presenting opportunity challenge new thermosetting composite developed laboratory including criterion repairing recycling use bio based material industrial application ex ante lca coupled lcc implementing three criterion mentioned would reduce environmental impact number percent number percent compared baseline scenario highest benefit obtained implementing repairing lcc indicate manufacturing repairing part built bio based cfrp economically sustainable however recycling economically sustainable specific condition managerial strategy proposed mitigate uncertainty recycling business finding provide valuable guidance supporting decision company making strategic plan
optimization of a new composite multicellular plate structure in order to reduce weight | Currently, the most important structural design aims are weight reduction, corrosion resistance, high stiffness and vibration damping in several industrial applications, which can be provided by the application of advanced fiber-reinforced plastic (FRP) composites. The main research aim was to develop novel and innovative multicellular plate structures that utilize the benefits of lightweight advanced FRP and aluminum materials, as well as to combine the advantageous characteristics of cellular plates and sandwich structures. Two new multicellular plate structures were developed for the structural element of a transport vehicle. The first structure consists of carbon-fiber-reinforced plastic (CFRP) face sheets and pultruded glass-fiber-reinforced plastic (GFRP) stiffeners. The second structure consists of carbon-fiber-reinforced plastic face sheets and aluminum (Al) stiffeners. The second main goal of this research was the development of an optimization method of minimal weight for the newly developed all-FRP structure and the CFRP-Al structure, considering seven design constraints. The third main purpose was to confirm in a real case study that lightweight multicellular composite constructions, optimized by the flexible tolerance optimization method, provide significant weight saving (86%) compared to the all-steel structure. The added value of the research is that optimization methods were developed for the constructed new composite structures, which can be applied in applications where weight saving is the primary aim. | 2022 | Article | Kovacs, Gyorgy | POLYMERS | Hungary | 10.3390/polym14153121 | 0 | currently important structural design aim weight reduction corrosion resistance high stiffness vibration damping several industrial application provided application advanced fiber reinforced plastic frp composite main research aim develop novel innovative multicellular plate structure utilize benefit lightweight advanced frp aluminum material well combine advantageous characteristic cellular plate sandwich structure two new multicellular plate structure developed structural element transport vehicle first structure consists carbon fiber reinforced plastic cfrp face sheet pultruded glass fiber reinforced plastic gfrp stiffener second structure consists carbon fiber reinforced plastic face sheet aluminum al stiffener second main goal research development optimization method minimal weight newly developed frp structure cfrp al structure considering seven design constraint third main purpose confirm real case lightweight multicellular composite construction optimized flexible tolerance optimization method provide significant weight saving number percent compared steel structure added value research optimization developed constructed new composite structure applied application weight saving primary aim
testing and characterization of thick hybrid fibre composites laminates | A hybrid Fibre Reinforced Polymer (FRP) composite for bridge girder application is now being developed in Japan. The innovative feature of this composite girder optimises the combined use of carbon fibre reinforced polymer (CFRP) and glass fibre reinforced polymer (GFRP) for maximum structural performance while minimising the production cost. An experimental investigation was conducted to determine the effective mechanical properties of the flanges and web of the hybrid FRP composite girder. As test standards and equipment for thick composite laminates is unavailable, tensile and compressive test methods from accepted and existing test standards for FRP composites were adopted and modified to characterise the mechanical properties of hybrid FRP laminates. The results showed that the modified test set-up and equipment provided reliable data which can represent the strength and elastic modulus of the hybrid FRP composites. The elastic modulus obtained from the coupon tests compared well with the values predicted using the Classical Lamination Theory (CLT). (c) 2012 Elsevier Ltd. All rights reserved. | 2012 | Article | Manalo, Allan; Mutsuyoshi, Hiroshi; Matsui, Takahiro | INTERNATIONAL JOURNAL OF MECHANICAL SCIENCES | Australia | 10.1016/j.ijmecsci.2012.07.002 | 0 | hybrid fibre reinforced polymer frp composite bridge girder application developed japan innovative feature composite girder optimises combined use carbon fibre reinforced polymer cfrp glass fibre reinforced polymer gfrp maximum structural performance minimising production cost experimental investigation conducted determine effective mechanical property flange web hybrid frp composite girder test standard equipment thick composite laminate unavailable tensile compressive test accepted existing test standard frp composite adopted modified characterise mechanical property hybrid frp laminate showed modified test set equipment provided reliable represent strength elastic modulus hybrid frp composite elastic modulus obtained coupon test compared well value predicted using classical lamination theory clt c number ltd right reserved
terahertz time domain spectroscopy and imaging application for analysis of sandwich panel with embedded fibre bragg grating sensors and piezoelectric transducers | Sandwich structures are commonly used in many objects, e.g. deck components in bridge deck panel. Safety requirements result in development of structural health monitoring (SHM) systems that are implemented into sandwich structures. Such systems based on different types of sensors that can be embedded into the structure. The paper presents THz time domain spectroscopy and imaging application for internal structure analyses of a sandwich panel with glass fibre reinforced polymer skin and polyurethane foam fulfilment. In the adhesive bond between skin and fulfilment, an array of fibre Bragg grating (FBG) sensors and piezoelectric (PZT) transducers was embedded. The analyses were focused on detection and localisation of embedded sensors and transducers and their influence on THz wave propagation. The analysis contains differences in THz wave parameters, like refractive index and absorption coefficient and image analyses. Methods that allow to detect and localise of transducers and fibre optics with FBG sensors as well as damage (debonding between GFRP skin and foam fulfilment in sandwich structure) were proposed. | 2020 | Article | Mieloszyk, Magdalena; Jurek, Michal; Majewska, Katarzyna; Ostachowicz, Wieslaw | OPTICS AND LASERS IN ENGINEERING | Poland | 10.1016/j.optlaseng.2020.106226 | 0 | sandwich structure commonly used many object e g deck component bridge deck panel safety requirement result development structural health monitoring shm system implemented sandwich structure system based different type sensor embedded structure paper present thz time domain spectroscopy imaging application internal structure analysis sandwich panel glass fibre reinforced polymer skin polyurethane foam fulfilment adhesive bond skin fulfilment array fibre bragg grating fbg sensor piezoelectric pzt transducer embedded analysis focused detection localisation embedded sensor transducer influence thz wave propagation contains difference thz wave parameter like refractive index absorption coefficient image analysis allow detect localise transducer fibre optic fbg sensor well damage debonding gfrp skin foam fulfilment sandwich structure proposed
a review on the natural fiber-reinforced polymer composites for the development of roselle fiber-reinforced polyester composite | In recent years, the interest of scientists and engineers has turned over on utilizing all plant fibers as effectively and economically as possible to produce good quality fiber-reinforced polymer composites for structural, building, and other needs. It is because of the high availability of the natural resources in this green world. This has led to the development of alternative materials instead of conventional or man-made materials. Among the various natural fibers, roselle fibers were used traditionally in age-old applications in the form of the high-strength ropes and floor mats etc. It is of particular interest because its composites have high tensile strength as in jute, kenaf and hemp, besides having moderate impact strength properties compared with other natural fibers. This paper reviews the research published in the field of natural fiber-reinforced polymer composites, with special reference to the effect of moisture absorption and alkali treatment on the mechanical properties. However, the reviews were extended to the machinability and the application of the soft computing technique for prediction and optimization of mechanical properties and fabrication parameters of natural fiber-reinforced composites for the development of roselle fiber polyester composite. | 2010 | Review | Thiruchitrambalam, M.; Athijayamani, A.; Sathiyamurthy, S.; Abu Thaheer, A. Syed | JOURNAL OF NATURAL FIBERS | India | 10.1080/15440478.2010.529299 | 1 | recent year interest scientist engineer turned utilizing plant fiber effectively economically possible produce good quality fiber reinforced polymer composite structural building need high availability natural resource green world led development alternative material instead conventional man made material among various natural fiber roselle fiber used traditionally age old application form high strength rope floor mat etc particular interest composite high tensile strength jute kenaf hemp besides moderate impact strength property compared natural fiber paper review research published field natural fiber reinforced polymer composite special reference effect moisture absorption alkali treatment mechanical property however review extended machinability application soft computing technique prediction optimization mechanical property fabrication parameter natural fiber reinforced composite development roselle fiber polyester composite
in-plane compression properties of a novel foam core sandwich structure reinforced by stiffeners | A novel foam core sandwich structure was proposed to prevent skin wrinkling by inserting glass fibre-reinforced plastic stiffeners attached to the sandwich skins. A modified vacuum-assisted resin infusion method was used to manufacture the sandwich panels. To investigate the in-plane compression strengths and failure modes of the new foam core sandwich panels, experimental tests were performed on a series of specimens with different cross-sectional configurations, including thin skin, thick skin, and stiffened ones. In addition, analytical modelling was conducted, the results of which agreed well with the experimental results. Results indicate that upon the insertion of stiffeners, the failure mode of the foam core sandwich composite structures changed from skin wrinkling to compressive microbuckling or global buckling. Compared to thin-skin and thick-skin specimens, the average ultimate load and specific strength of the stiffened specimen were markedly improved. Thus, the concept of inserting glass fibre-reinforced plastic stiffeners might be desirable to prevent skin wrinkling in foam core sandwich structures for engineering applications. | 2018 | Article | Tao, Jie; Li, Feng; Zhao, Qilin; Zhang, Dongdong; Zhao, Zhibo | JOURNAL OF REINFORCED PLASTICS AND COMPOSITES | Peoples R China | 10.1177/0731684417737631 | 0 | novel foam core sandwich structure proposed prevent skin wrinkling inserting glass fibre reinforced plastic stiffener attached sandwich skin modified vacuum assisted resin infusion method used manufacture sandwich panel investigate plane compression strength failure mode new foam core sandwich panel experimental test performed series specimen different cross sectional configuration including thin skin thick skin stiffened one addition analytical modelling conducted agreed well experimental indicate upon insertion stiffener failure mode foam core sandwich composite structure changed skin wrinkling compressive microbuckling global buckling compared thin skin thick skin specimen average ultimate load specific strength stiffened specimen markedly improved thus concept inserting glass fibre reinforced plastic stiffener might desirable prevent skin wrinkling foam core sandwich structure engineering application
evaluation of the bending performance of glued clt-concrete composite floors based on the cfrp reinforcement ratio | A study was conducted on the reinforcement of cross-laminated timber (CLT) concrete composite floors with carbon fiber reinforced plastic (CFRP) to improve its mechanical performance and reliability in wood composite structures. A four-point bending test evaluation was completed on three types of cross-laminated timber concrete composite floors produced with different carbon fiber reinforced plastic reinforcement ratios (33%, 66%, and 100%) on the entire surface of the tensile portion. An increase in the carbon fiber reinforced plastic reinforcement ratio of the composite floors led to an increased bending capacity and a slightly improved yield performance. In the case of a composite floor with a reinforcement ratio of 33%, premature failure occurred in the elastic region due to defects of the CLT such as knots and slopes of the grain. Failure mode analysis revealed that tensile and shear failure coexist when the composite floor has a CFRP reinforcement ratio of 33%. In contrast, reinforcement ratios of 66% and 100% prevented premature failures in the elastic region caused by defects and induced a consistent failure mode. These reinforcement effects reduced the variability in the increased bending capacity of the composite floors and improved the accuracy of the theoretical prediction design via the ?? -method. Meanwhile, the shear connections between the cross-laminated timber and concrete via epoxy adhesive exhibited full-composite behavior without being affected by the reinforcement ratio. | 2022 | Article | Song, Yo-Jin; Baek, Seong-Yeob; Yu, Seok-Hoon; Kim, Dong-Hyeon; Hong, Soon-Il | BIORESOURCES | South Korea | 10.15376/biores.17.2.2243-2258 | 0 | conducted reinforcement cross laminated timber clt concrete composite floor carbon fiber reinforced plastic cfrp improve mechanical performance reliability wood composite structure four point bending test evaluation completed three type cross laminated timber concrete composite floor produced different carbon fiber reinforced plastic reinforcement ratio number percent number percent number percent entire surface tensile portion increase carbon fiber reinforced plastic reinforcement ratio composite floor led increased bending capacity slightly improved yield performance case composite floor reinforcement ratio number percent premature failure occurred elastic region due defect clt knot slope grain failure mode revealed tensile shear failure coexist composite floor cfrp reinforcement ratio number percent contrast reinforcement ratio number percent number percent prevented premature failure elastic region caused defect induced consistent failure mode reinforcement effect reduced variability increased bending capacity composite floor improved accuracy theoretical prediction design via method meanwhile shear connection cross laminated timber concrete via epoxy adhesive exhibited full composite behavior without affected reinforcement ratio
application of golay complementary coded excitation schemes for non-destructive testing of sandwich structures | In recent years, InfraRed Thermography (MT) has become a widely accepted non-destructive testing technique to evaluate the structural integrity of composite sandwich structures due to its full-field, remote, fast and inservice inspection capabilities. This paper presents a novel infrared thermographic approach named as Golay complementary coded thermal wave imaging is presented to detect disbonds in a sandwich structure having face sheets from Glass/Carbon Fibre Reinforced (GFR/CFR) laminates and core of the wooden block. | 2017 | Article | Arora, Vanita; Mulaveesala, Ravibabu | OPTICS AND LASERS IN ENGINEERING | India | 10.1016/j.optlaseng.2017.01.009 | 0 | recent year infrared thermography mt become widely accepted non destructive testing technique evaluate structural integrity composite sandwich structure due full field remote fast inservice inspection capability paper present novel infrared thermographic approach named golay complementary coded thermal wave imaging presented detect disbonds sandwich structure face sheet glass carbon fibre reinforced gfr cfr laminate core wooden block
design and optimisation of vehicle frontal bumper beam with alternative carbon fibre-reinforced plastics in corrugated sandwich structure | Bumper beam is the key structure to protect the vehicle from impact collision. The aim of this paper is to propose a novel bumper beam consisting of continuous carbon fibre-reinforced plastic (CFRP) bumper beam, which is assembled by carbon fibre-reinforced epoxy (EP/CF) skin panels and carbon fibre-reinforced polycarbonate (PC/CF) corrugated sandwich cores. First, the proposed bumper structure is compression molded and then the crashworthiness performance is evaluated via impact experimental test and numerical analysis. It is demonstrated that the numerical results are in good agreement with the experimental data. Then, the effect of the thickness of panel and core on the intrusion, impact force and specific absorption on the impact performance is investigated by using the sensitivity analysis. Based on this, the Kriging proxy model is adopted for design of experiment (DOE), and a multi-objective optimisation with NSGA-II genetic algorithm is used to optimise the thickness (layers) of the skin panels and sandwich core. Results show that the impact performance meet the requirement of crashworthiness with a mass reduce of 35.57%. Accordingly, the proposed bumper beam exhibit superior impact performance, reduced weight to the traditional integrated counterpart. Furthermore, the structure-material-performance integration is an effective method to design CFRP as structural parts. | 2022 | Article | Li, Mingzhi; Sang, Lin; Xiong, Zhihua; Hou, Wenbin | INTERNATIONAL JOURNAL OF CRASHWORTHINESS | Peoples R China | 10.1080/13588265.2021.1981189 | 0 | bumper beam key structure protect vehicle impact collision aim paper propose novel bumper beam consisting continuous carbon fibre reinforced plastic cfrp bumper beam assembled carbon fibre reinforced epoxy ep cf skin panel carbon fibre reinforced polycarbonate pc cf corrugated sandwich core first proposed bumper structure compression molded crashworthiness performance evaluated via impact experimental test numerical demonstrated numerical good agreement experimental effect thickness panel core intrusion impact force specific absorption impact performance investigated using sensitivity based kriging proxy model adopted design experiment doe multi objective optimisation nsga ii genetic algorithm used optimise thickness layer skin panel sandwich core show impact performance meet requirement crashworthiness mass reduce number number percent accordingly proposed bumper beam exhibit superior impact performance reduced weight traditional integrated counterpart furthermore structure material performance integration effective method design cfrp structural part
advances in microwave-assisted polymer recycling | The first industrial revolution of polymer materials, which ended in the 1970s, created the polymer world. The ongoing second industrial revolution may bring the polymer material industry into the circular economy mode, which is a rare opportunity for China's polymer science and industry to achieve leap-forward development. This article summarized the research progress of our team in the chemical and physical recycling of waste polymer materials, including high-temperature pyrolysis of waste polymer materials to olefins, straw and other waste biomass pyrolysis to hydrogen-rich synthesis gas, upcycling of carbon fiber reinforced composite, and a new method of high-temperature solid-state polymer grafting. The advantageous application fields and development prospects were also discussed. Finally, a new polymer circular economy development model was proposed. In the model, waste polymer materials and waste plastic oil will become feedstock for ethylene industry. The products obtained by cracking the feedstock can be separated into different chemicals, among which, ethylene, propylene etc. can be polymerized into brand-new polymers by existing petrochemical technology and equipment. Meanwhile, biomass materials, such as plant oil and straw, can be supplementary to this circular process as feedstock. This new model can not only help the polymer industry get rid of the reliance on fossil materials, but also solve both the white and green problems of polymers at the same time. [GRAPHICS] | 2022 | Article | Hai-bin Jiang; Xiao-hong Zhang; Wen-lu Liu; Song-he Wang; Liang-dong Zhang; Chao Jiang; Jin-liang Qiao | ACTA POLYMERICA SINICA | Peoples R China | 10.11777/j.issn1000-3304.2022.22104 | 0 | first industrial revolution polymer material ended 1970s created polymer world ongoing second industrial revolution may bring polymer material industry circular economy mode rare opportunity china polymer science industry achieve leap forward development article summarized research progress team chemical physical recycling waste polymer material including high temperature pyrolysis waste polymer material olefin straw waste biomass pyrolysis hydrogen rich synthesis gas upcycling carbon fiber reinforced composite new method high temperature solid state polymer grafting advantageous application field development prospect also discussed finally new polymer circular economy development model proposed model waste polymer material waste plastic oil become feedstock ethylene industry product obtained cracking feedstock separated different chemical among ethylene propylene etc polymerized brand new polymer existing petrochemical technology equipment meanwhile biomass material plant oil straw supplementary circular process feedstock new model help polymer industry get rid reliance fossil material also solve white green problem polymer time graphic
recycling of cfrp for high value applications: effect of sizing removal and environmental analysis of the supercritical fluid solvolysis | The recycling of Carbon Fibers Reinforced Plastics (CFRP) wastes is becoming increasingly important in the aerospace industry. For most of the technologies, the recycled CF (rCF) are discontinuous, misaligned and unsized. Compared to thermal treatments, the orientation, the length and the brittleness of the rCF are better preserved with the SuperCritical Water Solvolysis (SCWS). The effect of the sizing removal on the recycled CFRP behavior is studied by conducting static characterizations. Realigned virgin CF were used to manufacture sample plates which underwent short beam shear tests. An environmental assessment was carried out on the CFRP end-of-life with a focus on SCWS. (C) 2015 The Authors. Published by Elsevier B.V. | 2015 | Proceedings Paper | Dauguet, Michel; Mantaux, Olivier; Perry, Nicolas; Zhao, Yaoyao Fiona | 22ND CIRP CONFERENCE ON LIFE CYCLE ENGINEERING | France | 10.1016/j.procir.2015.02.064 | 0 | recycling carbon fiber reinforced plastic cfrp waste becoming increasingly important aerospace industry technology recycled cf rcf discontinuous misaligned unsized compared thermal treatment orientation length brittleness rcf better preserved supercritical water solvolysis scws effect sizing removal recycled cfrp behavior studied conducting static characterization realigned virgin cf used manufacture sample plate underwent short beam shear test environmental assessment carried cfrp end life focus scws c number published b v
review of mechanical properties of and optimisation methods for continuous fibre-reinforced thermoplastic parts manufactured by fused deposition modelling | A new way of manufacturing continuous fibre-reinforced plastics is the embedding of fibres in the filament of a 3D printer. This method could be used in manufacturing composite materials with a thermoplastic matrix containing glass, Kevlar and carbon fibres. This paper provides an overview of research on the mechanical and physical properties of these parts as well as optimisation approaches of additively manufactured thermoplastics. Furthermore, applicable testing and analysis methods and their corresponding standards are included. Several studies, which represent the current state of the art, are reviewed in detail for the analysis of the mechanical performance of different fibre reinforcements. In addition, an overview of different optimisation approaches is given. The ultimate tensile strength of Kevlar and glass fibre-reinforced parts are similar to those of common Aluminium alloys whereas the carbon fibre reinforced parts outperform their aluminium counterparts. Major performance limitations include a poor adhesion between layers as well as a high air void ratio. | 2021 | Review | Handwerker, Michael; Wellnitz, Jorg; Marzbani, Hormoz | PROGRESS IN ADDITIVE MANUFACTURING | Germany | 10.1007/s40964-021-00187-1 | 0 | new way manufacturing continuous fibre reinforced plastic embedding fibre filament 3d printer method could used manufacturing composite material thermoplastic matrix containing glass kevlar carbon fibre paper provides overview research mechanical physical property part well optimisation approach additively manufactured thermoplastic furthermore applicable testing corresponding standard included several study represent current state art reviewed detail mechanical performance different fibre reinforcement addition overview different optimisation approach given ultimate tensile strength kevlar glass fibre reinforced part similar common aluminium alloy whereas carbon fibre reinforced part outperform aluminium counterpart major performance limitation include poor adhesion layer well high air void ratio
compressive strength of floor tile composites from recycled pet reinforced with natural fibers | The quantity of bottled water and other household packaging materials increases enormously in developing countries like Ethiopia. Most of these materials are packed with polyethylene terephthalate (PET) plastics which results in the mounting of wastes rapidly. Due to their non-biodegradability, PET wastes cause challenges such as landfills, health problems, and a reduction in productivity. PET, a thermoplastic polymer, can be remelted and molded into different products. In this research, the recycled PET is reinforced with natural fibers such as false banana and sisal fibers to produce floor tile composites. The processing steps include a collection of waste PET and natural fibers, cleaning, shredding, treating fibers, composite manufacturing, and characterizing. The use of natural fibers in recycled plastics resulted in the production of cheaper, effective floor tile composites, and a reduction in environmental pollution. The FTIR analysis shows the removal of certain functional groups in chemically treated natural fibers and the occurrence of chemical and mechanical degradations during the recycling process. Natural fibers reinforced composite samples showed about 36% lightness compared to glass fibers reinforced composites and resulted in maximum compression strength of 3.1 MPa. Further study needs to be undertaken to enhance the mechanical properties of such composites in the future. | 2023 | Article | Chaka, Kilole Tesfaye; Ahmed, Fitsum Etefa; Zegeye, Lejalem Haile; Worku, Biruk Gedif | JOURNAL OF NATURAL FIBERS | Ethiopia | 10.1080/15440478.2022.2146249 | 0 | quantity bottled water household packaging material increase enormously developing country like ethiopia material packed polyethylene terephthalate pet plastic mounting waste rapidly due non biodegradability pet waste cause challenge landfill health problem reduction productivity pet thermoplastic polymer remelted molded different product research recycled pet reinforced natural fiber false banana sisal fiber produce floor tile composite processing step include collection waste pet natural fiber cleaning shredding treating fiber composite manufacturing characterizing use natural fiber recycled plastic resulted production cheaper effective floor tile composite reduction environmental pollution ftir show removal certain functional group chemically treated natural fiber occurrence chemical mechanical degradation recycling process natural fiber reinforced composite sample showed number percent lightness compared glass fiber reinforced composite resulted maximum compression strength number number mpa need undertaken enhance mechanical property composite future
upcycling waste thermosetting polyimide resins into high-performance and sustainable low-temperature-resistance adhesives | Thermosetting polyimide (PI) has attracted extensive attention for its excellent properties, but the approaches to its end-of-life management are not sustainable, posing great threat to the ecosystem. Herein, this work proposes a mild, sustainable, and full recovery path for recycling waste carbon fiber reinforced phenylethynyl end-capped PI resin composites. In addition to recycling reaction reagent and woven carbon fiber, degraded products (DPETI) can be fully and directly used as high-performance and sustainable adhesives. DPETI exhibits strong adhesion to various surfaces, with a maximum adhesion strength of 1.84 MPa. Due to the strong supramolecular polymerization behavior without solvent dependence, DPETI demonstrates higher adhesive strength of 2.22 MPa in the extreme environment (-196 degrees C), which is maintained even after 10 cycles. This work sparks a new thinking for plastic wastes recycling that is to convert unrecyclable wastes into new and sustainable materials, which has the potential to establish new links within circular economies and influence the development of materials science. A new family of sustainable and advanced materials is exploited from waste thermosetting polyimide via a mild and full recovery path, which can be used as adhesive applied in ultralow temperature environment. This waste-based adhesive shows strong adhesion to various substrates and excellent reusability, opening a wide design space for high-performance supramolecular materials.image | 2023 | Article; Early Access | Chen, Haodi; Liu, Xuehui; He, Qian; Zhang, Shouqin; Xu, Shimei; Wang, Yu-Zhong | ADVANCED MATERIALS | Peoples R China | 10.1002/adma.202310779 | 0 | thermosetting polyimide pi attracted extensive attention excellent property approach end life management sustainable posing great threat ecosystem herein work proposes mild sustainable full recovery path recycling waste carbon fiber reinforced phenylethynyl end capped pi resin composite addition recycling reaction reagent woven carbon fiber degraded product dpeti fully directly used high performance sustainable adhesive dpeti exhibit strong adhesion various surface maximum adhesion strength number number mpa due strong supramolecular polymerization behavior without solvent dependence dpeti demonstrates higher adhesive strength number number mpa extreme environment number degree c maintained even number cycle work spark new thinking plastic waste recycling convert unrecyclable waste new sustainable material potential establish new link within circular economy influence development material science new family sustainable advanced material exploited waste thermosetting polyimide via mild full recovery path used adhesive applied ultralow temperature environment waste based adhesive show strong adhesion various substrate excellent reusability opening wide design space high performance supramolecular material image
smart sensing of psc girders using a pc strand with a built-in optical fiber sensor | This paper presents a multi-functional strand capable of introducing prestressing force in prestressed concrete (PSC) girders and sensing their static and dynamic behavior as well. This innovative strand is developed by replacing the core steel wire of the strand used in PSC structures with a carbon fiber-reinforced polymer (CFRP) wire with a built-in optical Fiber Bragg Grating (FBG) sensor. A full-scale girder specimen was fabricated by applying this multi-function strand to check the possibility of tracking the change of prestressing force at each construction stage. Moreover, dynamic data could be secured during dynamic loading tests without installing accelerometers and made it possible to obtain the natural frequencies of the structure. The results verified the capability to effectively manage the prestressing force in the PSC bridge structure by applying the PC strand with a built-in optical sensor known for its outstanding practicability and durability. | 2021 | Article | Kim, Sung Tae; Yoon, Hyejin; Park, Young-Hwan; Jin, Seung-Seop; Shin, Soobong; Yoon, Suk-Min | APPLIED SCIENCES-BASEL | South Korea | 10.3390/app11010359 | 0 | paper present multi functional strand capable introducing prestressing force prestressed concrete psc girder sensing static dynamic behavior well innovative strand developed replacing core steel wire strand used psc structure carbon fiber reinforced polymer cfrp wire built optical fiber bragg grating fbg sensor full scale girder specimen fabricated applying multi function strand check possibility tracking change prestressing force construction stage moreover dynamic could secured dynamic loading test without installing accelerometer made possible obtain natural frequency structure verified capability effectively manage prestressing force psc bridge structure applying pc strand built optical sensor known outstanding practicability durability
structural materials from renewable resources (biocomposites) | In view of the resources steadily running short, while ecological damages are increasing, and apart from energy saving effects by lightweight constructions, the aspects of the exploitation of raw materials and the recovery after the end of the lifetime of products have to be more and more taken into consideration. Making use of conventional, i.e. petrochemically based plastics and fibre reinforced polymers, the production, use and recovery are often very difficult and demand considerable technical resources. An answer to solve all these problems may be given by natural fibre reinforced biopolymers based upon renewable resources, in the following called biocomposites. By embedding plant fibres, e. g. from flax, hemp or ramie (cellulose fibres) into biopolymeric matrices, e.g. derivatives from cellulose, starch, shellac or plant oils, fibre reinforced polymers are obtained that can environmentally friendly be integrated into natural cycles, e. g. by CO2-neutral incineration (including recovery of energy) by classic recycling, and possibly by composting. | 2001 | Article | Riedel, U; Nickel, J | MATERIALWISSENSCHAFT UND WERKSTOFFTECHNIK | Germany | 10.1002/1521-4052(200105)32:5<493::aid-mawe493>3.3.co;2-3 | 1 | view resource steadily running short ecological damage increasing apart energy saving effect lightweight construction aspect exploitation raw material recovery end lifetime product taken consideration making use conventional e petrochemically based plastic fibre reinforced polymer production use recovery often difficult demand considerable technical resource answer solve problem may given natural fibre reinforced biopolymers based upon renewable resource following called biocomposites embedding plant fibre e g flax hemp ramie cellulose fibre biopolymeric matrix e g derivative cellulose starch shellac plant oil fibre reinforced polymer obtained environmentally friendly integrated natural cycle e g co2 neutral incineration including recovery energy classic recycling possibly composting
monitoring of crack growth in advanced adhesively bonded joints using acoustic emission | In aviation, carbon-fibre reinforced polymers and titanium alloys are widely used materials. Adhesive bonds are a lightweight option to transfer loads between different materials, and failure prediction of such adhesive joints is of great importance. This research is concerned with static damage detection of lap shear specimens with Structural Health Monitoring methods. The specimen design is derived from single-lap shear test specimens according to ASTM D5868, with one joining partner made of additively manufactured Ti6Al4V and the other one made of a carbon-fibre reinforced polymer laminate. The adhesive layer consists of the matrix material of the carbon-fibre reinforced polymer laminate. In order to enhance the lap shear, the additively manufactured part is printed in a comb-shape and on a number of specimens, pins are printed to yield additional interlocking of the parts. For assessment purposes, several different Structural Health Monitoring methods are available. Of these, Acoustic Emission measurements are evaluated in detail for this study. When the crack extends during linear increasing the load, acoustic waves propagate through the joining partners. To enable their detection, a piezoelectric element is bonded onto the surface of the Ti6Al4V adherend. The Acoustic Emission results show hits which are well separated from a noise floor, facilitating the use of Acoustic Emission for this application. Damages can be detected earlier than by evaluating strain changes with a Digital Image Correlation system. | 2023 | Proceedings Paper | Wolfsgruber, Thomas; Schagerl, Martin; Sieberer, Stefan | EUROPEAN WORKSHOP ON STRUCTURAL HEALTH MONITORING (EWSHM 2022), VOL 2 | Austria | 10.1007/978-3-031-07258-1_71 | 0 | aviation carbon fibre reinforced polymer titanium alloy widely used material adhesive bond lightweight option transfer load different material failure prediction adhesive joint great importance research concerned static damage detection lap shear specimen structural health monitoring specimen design derived single lap shear test specimen according astm d5868 one joining partner made additively manufactured ti6al4v one made carbon fibre reinforced polymer laminate adhesive layer consists matrix material carbon fibre reinforced polymer laminate order enhance lap shear additively manufactured part printed comb shape number specimen pin printed yield additional interlocking part assessment purpose several different structural health monitoring available acoustic emission measurement evaluated detail crack extends linear increasing load acoustic wave propagate joining partner enable detection piezoelectric element bonded onto surface ti6al4v adherend acoustic emission show hit well separated noise floor facilitating use acoustic emission application damage detected earlier evaluating strain change digital image correlation system
manufacturing, mechanical and morphological characterization of new natural hybrid biocomposite materials of fique-mulberry | Currently, the industry requires the use of new materials that have better technical characteristics and that have a minimal environmental impact. A viable option to meet these requirements are biocomposite materials reinforced with natural fibers. Recent research in this field of composite materials has sought to develop better properties in the materials, giving rise to hybrid composites, which are composed of more than one fiber as reinforcement together with the matrix; however, these studies are mainly focused on synthetic fibers, leaving a large area of research regarding natural fibers. This article describes the manufacture, mechanical, and morphological characterization of new natural hybrid biocomposite materials of fique -mulberry. Five biocomposites were elaborated under the hand lay up manufacturing technique using various layers of fique and mulberry and using polyester resin as a matrix. The mechanical characterization was carried out by means of the tensile and bending test, obtaining the best mechanical properties in the composite with the greatest amount of natural fiber, which presented a tensile stress of 30.27 MPa and a bending stress of 18.97 MPa. The morphological characterization was carried out using scanning electron microscopy, where a medium resin-fiber adhesion and a decomposition of the matrix were observed. | 2022 | Article | Gomez Suarez, Sergio; Cordoba Tuta, Edwin; Santos Jaimes, Alfonso; Castro Escobar, Sandra | MATERIALS RESEARCH-IBERO-AMERICAN JOURNAL OF MATERIALS | Colombia | 10.1590/1980-5373-mr-2022-0097 | 1 | currently industry requires use new material better technical characteristic minimal environmental impact viable option meet requirement biocomposite material reinforced natural fiber recent research field composite material sought develop better property material giving rise hybrid composite composed one fiber reinforcement together matrix however study mainly focused synthetic fiber leaving large area research regarding natural fiber article describes manufacture mechanical morphological characterization new natural hybrid biocomposite material fique mulberry five biocomposites elaborated hand lay manufacturing technique using various layer fique mulberry using polyester resin matrix mechanical characterization carried mean tensile bending test obtaining best mechanical property composite greatest amount natural fiber presented tensile stress number number mpa bending stress number number mpa morphological characterization carried using scanning electron microscopy medium resin fiber adhesion decomposition matrix observed
mechanical response and failure mechanism of fiber reinforced composite truss core sandwich structures | Sandwich panels are widely used in lightweight construction especially in aerospace industries because of their high specific strength and stiffness. In present work, we introduced a kind of sandwich structure made from carbon fiber reinforced composite truss core. The sandwich structures are fabricated with a molding hot-press technique. In this method all the continuous fibers of composite are aligned in the direction of struts and thus the truss structure can fully exploit the intrinsic strength of the fiber reinforced composite. Analytical and experimental investigation has been carried out to explore the mechanical response of carbon fiber composite truss core sandwich panel. The failure mechanisms of such sandwich structure were also considered in this study. | 2011 | Proceedings Paper | Ma, L.; Xiong, J.; Li, M.; Wu, L. -Z. | ADVANCES IN HETEROGENEOUS MATERIAL MECHANICS 2011 | Peoples R China |  | 0 | sandwich panel widely used lightweight construction especially aerospace industry high specific strength stiffness present work introduced kind sandwich structure made carbon fiber reinforced composite truss core sandwich structure fabricated molding hot press technique method continuous fiber composite aligned direction strut thus truss structure fully exploit intrinsic strength fiber reinforced composite analytical experimental investigation carried explore mechanical response carbon fiber composite truss core sandwich panel failure mechanism sandwich structure also considered
mechanical and machinability study on discontinuously reinforced sisal fibre polyester composite laminates | Due to the advancement in the field of bio composites the role of plant fiber reinforced composites has increased over the last few years. Now, these materials are used for both serviceable and non-serviceable applications. The components to be manufactured by natural fiber reinforced composites can be created using simple manufacturing techniques. However, joining of these manufactured parts has been the major difficulty faced by manufacturers. Extensive research has been carried out in drilling of polymer matrix composites and metal matrix composites, however the studies on behavior of natural fiber reinforced composites are limited. Hence an attempt has been made to study the mechanical characterization, machinability and microstructural study of Discontinuously Reinforced Sisal Fiber Polyester (DRSFP) composite laminates. From the experimental results it is observed that Moisture absorption was 1.4% for 40 h' time period due to porosity content, the lumen and fiber matrix adhesion, at higher load frictional thrust increases and resulted in increased debonding and fracture, main effects plot for three body abrasive wear indicates the selection of less Load (4 kg) and less speed (100 rpm) results in the best combination to get minimum abrasive wear value, selection of Spindle speed (1500 rpm), Feed rate (10 mm min(-1)) and Point angle (90 degrees) resulted in the best combination to get better surface roughness and minimum delamination. From the SEM micrographs of the drilled hole of DRSFP composites it is observed that the hole drilled at point angle 118 degrees has severely damaged surface compared to point angle 90 degrees and 104 degrees due to more fiber pull-out, surface and subsurface cracks (radial direction), de-bonding of fiber-matrix. | 2019 | Article | Shetty, Raviraj; Barboza, Augustine B., V; Nayak, Rajesh | MATERIALS RESEARCH EXPRESS | India | 10.1088/2053-1591/ab3665 | 1 | due advancement field bio composite role plant fiber reinforced composite increased last year material used serviceable non serviceable application component manufactured natural fiber reinforced composite created using simple manufacturing technique however joining manufactured part major difficulty faced manufacturer extensive research carried drilling polymer matrix composite metal matrix composite however study behavior natural fiber reinforced composite limited hence attempt made mechanical characterization machinability microstructural discontinuously reinforced sisal fiber polyester drsfp composite laminate experimental observed moisture absorption number number percent number h time period due porosity content lumen fiber matrix adhesion higher load frictional thrust increase resulted increased debonding fracture main effect plot three body abrasive wear indicates selection le load number kg le speed number rpm best combination get minimum abrasive wear value selection spindle speed number rpm feed rate number mm min number point angle number degree resulted best combination get better surface roughness minimum delamination sem micrographs drilled hole drsfp composite observed hole drilled point angle number degree severely damaged surface compared point angle number degree number degree due fiber pull surface subsurface crack radial direction de bonding fiber matrix
new multiscale approach for machining analysis of natural fiber reinforced bio-composites | Natural fibers are emerging in many industrial sectors to perform eco-friendly materials such as bio-composites. However, machining of natural fiber reinforced polymer (NFRP) composites remains a complex manufacturing process and the machinability of industrial components underlies a specific approach that involves the multiscale structure of natural fibers. This paper presents first a multiscale method used in machinability rating of NFRP. The fundamentals of the multiscale method are hence applied to experimentally assess the machinability of a complete industrial bio-composite part. Results show that machining NFRP composites requires specific analysis scales that are intimately linked to the natural fibrous structure. The multiscale method can be used to improve the experimental design of NFRP machining and, above all, to determine the optimum process parameters that reflect the multiscale machining characteristics of these bio-based materials. | 2019 | Article | Chegdani, Faissal; El Mansori, Mohamed | JOURNAL OF MANUFACTURING SCIENCE AND ENGINEERING-TRANSACTIONS OF THE ASME | France | 10.1115/1.4041326 | 1 | natural fiber emerging many industrial sector perform eco friendly material bio composite however machining natural fiber reinforced polymer nfrp composite remains complex manufacturing process machinability industrial component underlies specific approach involves multiscale structure natural fiber paper present first multiscale method used machinability rating nfrp fundamental multiscale method hence applied experimentally ass machinability complete industrial bio composite part show machining nfrp composite requires specific scale intimately linked natural fibrous structure multiscale method used improve experimental design nfrp machining determine optimum process parameter reflect multiscale machining characteristic bio based material
re-use of jute fiber hybrid nonwoven breather within laminated composite applications: a case study | Jute/polyester hybrid nonwoven mats were developed as an alternative to the conventional nylon or polyester breather to reduce the use of synthetic polymers and associated waste generated during composite manufacturing. However, end-of-life breathers still face the challenge of waste management. In this study, a circular economy strategy for multiple applications of waste hybrid nonwoven breathers was thus proposed to study their recycling possibilities. Hybrid nonwoven breathers were first used to facilitate the autoclave forming of carbon fiber-reinforced plastics, and non-destructive and mechanical tests were performed to determine the quality. The used breathers were then recycled and reused in three ways: directly as reinforcing material and in hybrid combinations with glass fibers and ramie fibers for the production of new composites. Results of quality checks show that the hybrid nonwoven breather is a viable alternative to commercial breathers. The thermal, mechanical, and damping properties of the composites incorporating reused material were investigated. The hybrid nonwoven breather/Glass fiber composites show superior thermal and mechanical properties as well as improved damping properties. The hybrid nonwoven breather/Ramie fiber composites have the advantages of low density and high loss factor reaching up to 0.1572. The product of specific modulus and loss factor was then used as the figure of merit to estimate the structural damping properties of the composites. Both glass fiber and ramie fiber hybrid composites presented a higher figure of merit with 0.86 and 0.83 GPa/(g/cm3), respectively. Therefore, hybrid nonwoven breathers can be adapted to replace synthetic materials in semi-structural applications. | 2023 | Article | Tong, Lu; Wang, Xin; Tong, Jianfeng; Yi, Xiaosu; Liu, Xiaoling; Rudd, Chris | SUSTAINABLE MATERIALS AND TECHNOLOGIES | Peoples R China | 10.1016/j.susmat.2023.e00621 | 0 | jute polyester hybrid nonwoven mat developed alternative conventional nylon polyester breather reduce use synthetic polymer associated waste generated composite manufacturing however end life breather still face challenge waste management circular economy strategy multiple application waste hybrid nonwoven breather thus proposed recycling possibility hybrid nonwoven breather first used facilitate autoclave forming carbon fiber reinforced plastic non destructive mechanical test performed determine quality used breather recycled reused three way directly reinforcing material hybrid combination glass fiber ramie fiber production new composite quality check show hybrid nonwoven breather viable alternative commercial breather thermal mechanical damping property composite incorporating reused material investigated hybrid nonwoven breather glass fiber composite show superior thermal mechanical property well improved damping property hybrid nonwoven breather ramie fiber composite advantage low density high loss factor reaching number number product specific modulus loss factor used figure merit estimate structural damping property composite glass fiber ramie fiber hybrid composite presented higher figure merit number number number number gpa g cm3 respectively therefore hybrid nonwoven breather adapted replace synthetic material semi structural application
plant fiber reinforcements as alternatives in pultruded frp composites manufacturing: a review | Recent developments of green technology promote the rising attraction toward developing high-performance and environmentally friendly pultruded products from naturally derived resources. Some factors that attract attention to developing pultruded biocomposites are their lightweight properties, recyclability, and economical and environmentally superior alternatives to synthetic fibers in commercial applications. Researchers have studied that the environmental crisis caused by conventional synthetic materials can be reduced significantly by using sustainable materials instead. This paper aims to review the potential of plant fibers to be used in pultruded composite manufacturing to reduce and replace the use of synthetic materials in pultruded structures. It was found that kenaf and jute fibers have been extensively studied in pultruded plant fiber reinforced composites and pultruded glass/plant fiber reinforced hybrid composites for their mechanical and physical properties under various test parameters. Overall, pultruded PFCs have recorded good mechanical properties but have limitations in water absorption properties for outdoor applications. An overview of the optimum process parameters, limitations, and potential applications of pultruded PFCs are also outlined. Finally, this review summarizes the future scopes and expectations, providing researchers and industrialists with a vision for deeper investigation in developing pultruded PFCs. | 2024 | Review | Balakrishnan, Thinesh Sharma; Sultan, Mohamed Thariq Hameed; Shahar, Farah Syazwani; Nayak, Suhas Yeshwant; Shah, Ain Umaira Md; Sebaey, Tamer Ali; Basri, Adi Azriff | JOURNAL OF NATURAL FIBERS | India | 10.1080/15440478.2023.2298396 | 1 | recent development green technology promote rising attraction toward developing high performance environmentally friendly pultruded product naturally derived resource factor attract attention developing pultruded biocomposites lightweight property recyclability economical environmentally superior alternative synthetic fiber commercial application researcher studied environmental crisis caused conventional synthetic material reduced significantly using sustainable material instead paper aim review potential plant fiber used pultruded composite manufacturing reduce replace use synthetic material pultruded structure found kenaf jute fiber extensively studied pultruded plant fiber reinforced composite pultruded glass plant fiber reinforced hybrid composite mechanical physical property various test parameter overall pultruded pfc recorded good mechanical property limitation water absorption property outdoor application overview optimum process parameter limitation potential application pultruded pfc also outlined finally review summarizes future scope expectation providing researcher industrialist vision deeper investigation developing pultruded pfc
fracture and flexural characterization of natural fiber-reinforced polymer concrete | Mechanical characterization of epoxy polymer concrete reinforced with natural fibers is investigated in this work to analyze the possibility of substitution by synthetic fibers. These natural fibers Studied are coconut, sugar cane bagasse, and banana fibers. All of these fibers come from their specific products after they have been used, i.e. as recycle. As the natural fibers are agriculture waste, manufacturing natural product is, therefore, an economic and interesting option. The main idea is to use the fibers like they come from nature without any kind of preparation. The comparison between epoxy polymer concrete reinforced with natural fibers, unreinforced and reinforced with synthetic fibers is made. A brief description of how the natural fibers are obtained and manufacturing process of polymer concrete is also made. (c) 2005 Elsevier Ltd. All rights reserved. | 2006 | Article | Reis, J. M. L. | CONSTRUCTION AND BUILDING MATERIALS | Brazil | 10.1016/j.conbuildmat.2005.02.008 | 1 | mechanical characterization epoxy polymer concrete reinforced natural fiber investigated work analyze possibility substitution synthetic fiber natural fiber studied coconut sugar cane bagasse banana fiber fiber come specific product used e recycle natural fiber agriculture waste manufacturing natural product therefore economic interesting option main idea use fiber like come nature without kind preparation comparison epoxy polymer concrete reinforced natural fiber unreinforced reinforced synthetic fiber made brief description natural fiber obtained manufacturing process polymer concrete also made c number ltd right reserved
sustainable location identification decision protocol (sulidep) for determining the location of recycling centres in a circular economy | Landfill restrictions on certain materials and products have provided the impetus to seek for a more sustainable utilisation of waste in a circular economy. These restrictions compounded with legislation and value factors necessitate an urgent solution to address the issue of carbon or glass fibre reinforced composite waste disposal. There is currently no mutual agreement on waste ownership among stakeholders. This study examined composite manufacturers in the United Kingdom and determined the waste volumes available within these companies. A new approach that combined mathematical modelling of supply chain complexity, centre-of-gravity method and K-Means algorithm was developed to determine the optimum location of third parties that could process waste for a number of supply chain providers. The paper is a presentation of new knowledge and proposes a scientific approach for identifying possible optimum locations for recycling centres. More significantly, this process could be used for clustering and reducing supply chains complexity to enable the setting up of multiple and optimally located recycling centres. The results have indicated that the approach could minimise carbon footprint and greenhouse gas emission associated with transporting cores or waste to processing centres. This work is of generic importance that could be implemented across other waste and aspects of a circular economy such as remanufacturing. (C) 2019 Elsevier Ltd. All rights reserved. | 2019 | Article | Sultan, Al Amin Mohamed; Mativenga, Paul Tarisai | JOURNAL OF CLEANER PRODUCTION | Malaysia | 10.1016/j.jclepro.2019.03.104 | 0 | landfill restriction certain material product provided impetus seek sustainable utilisation waste circular economy restriction compounded legislation value factor necessitate urgent solution address issue carbon glass fibre reinforced composite waste disposal currently mutual agreement waste ownership among stakeholder examined composite manufacturer united kingdom determined waste volume available within company new approach combined mathematical modelling supply chain complexity centre gravity method k mean algorithm developed determine optimum location third party could process waste number supply chain provider paper presentation new knowledge proposes scientific approach identifying possible optimum location recycling centre significantly process could used clustering reducing supply chain complexity enable setting multiple optimally located recycling centre indicated approach could minimise carbon footprint greenhouse gas emission associated transporting core waste processing centre work generic importance could implemented across waste aspect circular economy remanufacturing c number ltd right reserved
how to manage biocomposites wastes end of life? a life cycle assessment approach (lca) focused on polypropylene (pp)/wood flour and polylactic acid (pla)/flax fibres biocomposites | Biocomposites has gained increasing attention in recent years. The environmental impacts of end-of-life (EoL) treatments of those emerging materials should be evaluated before they are produced and installed commercially, to ensure a minimal impact of these products all along their life cycle, Life cycle assessment (LCA) was carried out to evaluate environmental impacts of the EoL treatments of wood flour (WF) reinforced polypropylene (PP/WF) and flax fibers reinforced polylactic acid (PLA/FI). The aim was to evaluate which EoL was the most environmental friendly to manage those emerging wastes in France and to help stakeholders of the waste sectors in their decisions. The attributional LCA was realized using the methodological framework of the international standard ISO 14040:2006. The study only focuses on the EoL of the biocomposites with four scenarios: incineration, landfill, composting and recycling. Mid-point indicators were evaluated thanks to the Recipe method. Results were also normalized to the annual mean environmental impact of a European inhabitant. For both biocomposites, recycling EoL scenario presents the lowest environmental impacts except for the freshwater eutrophication impact of the PP/WF EoL. Models should be completed in the future when new data will be available. Results obtained for both biocomposites are in agreement with the European waste hierarchy. If recycling of plastic is difficult to implement, incineration would be the preferable option for the PP/WF composite, while composting would be the other choice for PLA/Fl material. (C) 2018 Elsevier Ltd. All rights reserved. | 2019 | Article | Beigbeder, Joana; Soccalingame, Lata; Perrin, Didier; Benezet, Jean-Charles; Bergeret, Anne | WASTE MANAGEMENT | France | 10.1016/j.wasman.2018.11.012 | 0 | biocomposites gained increasing attention recent year environmental impact end life eol treatment emerging material evaluated produced installed commercially ensure minimal impact product along life cycle life cycle assessment lca carried evaluate environmental impact eol treatment wood flour wf reinforced polypropylene pp wf flax fiber reinforced polylactic acid pla fi aim evaluate eol environmental friendly manage emerging waste france help stakeholder waste sector decision attributional lca realized using methodological framework international standard iso number number focus eol biocomposites four scenario incineration landfill composting recycling mid point indicator evaluated thanks recipe method also normalized annual mean environmental impact european inhabitant biocomposites recycling eol scenario present lowest environmental impact except freshwater eutrophication impact pp wf eol model completed future new available obtained biocomposites agreement european waste hierarchy recycling plastic difficult implement incineration would preferable option pp wf composite composting would choice pla fl material c number ltd right reserved
flexural property study of multiaxial fiber reinforced polymer sandwich panels with pultruded profile cores | This study investigates the bending performance of a new type of composite sandwich panels with pultruded profile cores, and multiaxial glass fiber reinforced polymer (GFRP) facial sheets and webs between the profile cores. The influences of the position and number of fiber cloth layers on the bending properties of the sandwich panel are also studied. The failure modes, load-deflection behavior, and load-strain relationships are compared using four-point bending tests. The results show that wrapping multiaxial fiber cloth can change the brittle failure characteristics of the pultruded profiles, and that the multiaxial FRP surface and uniaxial pultruded profiles can operate effectively. The completely wrapped fiber cloth method improves the bending performance of the sandwich plate. | 2023 | Article | Zhu, Zhihao; Fang, Hai; Shi, Huiyuan; Yang, Chen; Han, Juan; Chen, Chen | THIN-WALLED STRUCTURES | Peoples R China | 10.1016/j.tws.2023.110910 | 0 | investigates bending performance new type composite sandwich panel pultruded profile core multiaxial glass fiber reinforced polymer gfrp facial sheet web profile core influence position number fiber cloth layer bending property sandwich panel also studied failure mode load deflection behavior load strain relationship compared using four point bending test show wrapping multiaxial fiber cloth change brittle failure characteristic pultruded profile multiaxial frp surface uniaxial pultruded profile operate effectively completely wrapped fiber cloth method improves bending performance sandwich plate
vibration characteristics of fiber reinforced honeycomb panels: experimental study | The recent interest in new lightweight materials has driven research into the use of sandwich panels. This study concerns honeycomb-cored sandwich panels manufactured from natural fibre reinforced polyethylene (PE) composites. In order to evaluate the vibrational performance of these cores under dynamic loads, the modes, the natural frequencies and the damping of the sandwich system were identified experimentally. An impact hammer provided excitation to a freely suspended panel and the response was measured with a laser vibrometer. Frequency responses were measured and subsequently modal properties were estimated. Experimental dynamic tests were carried out using specimens with different core materials. The influence of the fibre reinforcement on the natural frequencies and modal damping were investigated. | 2012 | Proceedings Paper | Petrone, G.; Rao, S.; De Rosa, S.; Mace, B. R.; Bhattacharyya, D. | PROCEEDINGS OF INTERNATIONAL CONFERENCE ON NOISE AND VIBRATION ENGINEERING (ISMA2012) / INTERNATIONAL CONFERENCE ON UNCERTAINTY IN STRUCTURAL DYNAMICS (USD2012) | Italy |  | 0 | recent interest new lightweight material driven research use sandwich panel concern honeycomb cored sandwich panel manufactured natural fibre reinforced polyethylene pe composite order evaluate vibrational performance core dynamic load mode natural frequency damping sandwich system identified experimentally impact hammer provided excitation freely suspended panel response measured laser vibrometer frequency response measured subsequently modal property estimated experimental dynamic test carried using specimen different core material influence fibre reinforcement natural frequency modal damping investigated
a holistic end-of-life (eol) index for the quantitative impact assessment of cfrp waste recycling techniques | In the present study, a holistic End-of-Life (EoL) Index is introduced to serve as a decision support tool for choosing the optimal recycling process among a number of alternative recycling techniques of CFRP waste. For the choice of the optimal recycling process, quality of the recycled fibers as well as cost and environmental impact of the recycling methods under consideration, are accounted for. Quality is interpreted as the reusability potential of the recycled fibers; that is quantified through the equivalent volume fraction of recycled fibers that balances the mechanical properties of a composite composed of a certain volume fraction of virgin fibers. The proposed Index is offering an estimated balanced score, quantifying a trade-off between the reusability potential of the recycled fibers as well as the cost and the environmental impact of the recycling methods considered. | 2021 | Article | Markatos, Dionysios N.; Katsiropoulos, Christos V.; Tserpes, Konstantinos I.; Pantelakis, Spiros G. | MANUFACTURING REVIEW | Greece | 10.1051/mfreview/2021016 | 0 | present holistic end life eol index introduced serve decision support tool choosing optimal recycling process among number alternative recycling technique cfrp waste choice optimal recycling process quality recycled fiber well cost environmental impact recycling consideration accounted quality interpreted reusability potential recycled fiber quantified equivalent volume fraction recycled fiber balance mechanical property composite composed certain volume fraction virgin fiber proposed index offering estimated balanced score quantifying trade reusability potential recycled fiber well cost environmental impact recycling considered
systematic comparison between carding and paper-making method for producing discontinuous recycled carbon fiber reinforced thermoplastics | The waste of carbon fiber reinforced plastics (CFRP) accompanying with the increasing demand of carbon fiber (CF) has aroused the concern that the inadequate disposal of the relevant waste will ecologically and economically become a threat in future. Recycling the valuable CF in the wastes is a promising strategy but it is lack of good methods to apply the recycled carbon fibers (RCF), which are usually discontinuous and distribution -randomly shaped. In this paper, two kinds of manufacturing method for discontinuous RCF reinforced thermoplastics will be discussed in the details of relevant manufacturing characteristics and compared by the mechanical properties of the materials after compression molding. One is named as carbon fiber card web reinforced thermoplastics (CWT) and the other as carbon fiber paper reinforced thermoplastics (CPT). | 2015 | Proceedings Paper | Wei, Haowen; Lee, Hooseok; Nagatsuka, Wataru; Ohsawa, Isamu; Kawabe, Kazumasa; Murakami, Tetsuhiko; Sumitomo, Ken; Takahashi, Jun | 20TH INTERNATIONAL CONFERENCE ON COMPOSITE MATERIALS | Japan |  | 0 | waste carbon fiber reinforced plastic cfrp accompanying increasing demand carbon fiber cf aroused concern inadequate disposal relevant waste ecologically economically become threat future recycling valuable cf waste promising strategy lack good apply recycled carbon fiber rcf usually discontinuous distribution randomly shaped paper two kind manufacturing method discontinuous rcf reinforced thermoplastic discussed detail relevant manufacturing characteristic compared mechanical property material compression molding one named carbon fiber card web reinforced thermoplastic cwt carbon fiber paper reinforced thermoplastic cpt
nonlinear finite element modeling of composite bridge girders strengthened with hm-cfrp laminates | Steel composite beams with reinforced concrete deck which are generally used in bridges can be strengthened by high modulus of carbon fiber-reinforced polymer materials due to cross-sectional losses and increased traffic loads. Experimental studies on strengthened beams composed of concrete, epoxy and fiber-reinforced materials are not economical with respect to time and cost. Parametric studies over experimentally verified numerical models can be a solution for research studies when time and cost are at concern. Numerical modeling of four different materials to behave in composite manner as one structural element can be achieved by employing nonlinear finite element modeling techniques. This paper discusses the steps of creating a nonlinear finite element model with explicit dynamic methods to achieve the bending behavior of composite steel beams strengthened by high modulus of carbon fiber-reinforced polymers. The finite element model is verified with the results of three real tests conducted by the authors. | 2016 | Article | Aktas, Muharrem; Sumer, Yusuf; Agcakoca, Elif; Yaman, Zeynep | ARABIAN JOURNAL FOR SCIENCE AND ENGINEERING | Turkey | 10.1007/s13369-015-1981-6 | 0 | steel composite beam reinforced concrete deck generally used bridge strengthened high modulus carbon fiber reinforced polymer material due cross sectional loss increased traffic load experimental study strengthened beam composed concrete epoxy fiber reinforced material economical respect time cost parametric study experimentally verified numerical model solution research study time cost concern numerical modeling four different material behave composite manner one structural element achieved employing nonlinear finite element modeling technique paper discus step creating nonlinear finite element model explicit dynamic achieve bending behavior composite steel beam strengthened high modulus carbon fiber reinforced polymer finite element model verified three real test conducted
free vibrations of pultruded frp elements: mechanical characterization, analysis, and applications | The research shows the results of experimental tests to establish the dynamic parameters of fiber-reinforced polymer (FRP) structural elements in the free vibration field. The tests and the analysis consider the simply supported configuration of pultruded elements characterized by glass fiber reinforcement, glass fiber-reinforced polymer (GFRP) and the thermosetting vinylester matrix subjected to flexural, transversal, and torsional vibrations. Comparison between the experimental results and numerical analysis and the finite element method is also presented. The dynamic response of GFRP structural elements is compared with the behavior of steel and aluminum elements. The results show a good performance, especially in the case of open cross-sectional profiles, considering the advantages deriving from the ratio between the dead load and total load of fiber reinforced composite material. Finally, the use of pultruded GFRP elements for new-built decks is investigated to detect possible resonance phenomena due to human-induced periodic vibrations. | 2009 | Article | Boscato, Giosue; Russo, Salvatore | JOURNAL OF COMPOSITES FOR CONSTRUCTION | Italy | 10.1061/(asce)1090-0268(2009)13:6(565) | 0 | research show experimental test establish dynamic parameter fiber reinforced polymer frp structural element free vibration field test consider simply supported configuration pultruded element characterized glass fiber reinforcement glass fiber reinforced polymer gfrp thermosetting vinylester matrix subjected flexural transversal torsional vibration comparison experimental numerical finite element method also presented dynamic response gfrp structural element compared behavior steel aluminum element show good performance especially case open cross sectional profile considering advantage deriving ratio dead load total load fiber reinforced composite material finally use pultruded gfrp element new built deck investigated detect possible resonance phenomenon due human induced periodic vibration
life cycle assessment of flax-fibre reinforced epoxidized linseed oil composite with a flame retardant for electronic applications | The use of biobased materials to replace their conventional, synthetic counterparts is clearly increasing today. An interesting application, printed circuit board substrates based on biobased materials, has recently been proposed, produced, and tested by several researchers. Building on these exploratory studies, this paper aims to evaluate and compare the environmental impact of biobased and conventional printed circuit board substrates. The conventional materials for printed circuit board substrates are epoxy resin reinforced by woven glass fibre fabric. Recent studies demonstrate that epoxidized linseed oil reinforced by flax fibre can meet most of the requirements specified in standards for printed circuit board substrates. A functional unit of 1 m(2) of a printed circuit board substrate was selected for the comparative cradle-to-grave life cycle assessment, and incineration with energy recovery has been considered as an end-of-life scenario. The comparative life cycle assessment documented in this paper shows that a biobased printed circuit board substrate offers a clear impact reduction compared to the conventional design for most impact categories, except for freshwater toxicity, eutrophication, and land use. These are well-known problems for agro-products with pesticide and fertilizer use in cultivation. The environmental impact caused in the End-of-Life stage is generally negligible compared to the production stage for both types of printed circuit board substrates. However, the biobased substrate has a higher embodied energy compared to the conventional substrate, and consequently enables lowering of the fuel use for incineration or providing a higher energy output in the case of a combustion scenario. It can be concluded that the biobased design, composed of flax-fibre reinforced epoxidized linseed oil, is characterized by a lower overall environmental impact. The aggregated weighted eco-points score obtained using the ReCiPe methodology is 42% lower than for the conventional design for the chosen functional unit and scenario. Because the extensively measured technical properties of the biobased substrate were found to comply with almost all international standard specifications, the biobased design offers promising perspectives for further study. However, for industrial application, the major weaknesses of biobased materials, such as the high water absorbance, must be addressed. In addition, the higher land use raises considerable concern, indicating conflicts over food cultivation for use of biobased materials for manufacturing purposes. | 2016 | Article | Deng, Yelin; Paraskevas, Dimos; Tian, Yajun; Van Acker, Karel; Dewulf, Wim; Duflou, Joost R. | JOURNAL OF CLEANER PRODUCTION | USA | 10.1016/j.jclepro.2016.05.172 | 1 | use biobased material replace conventional synthetic counterpart clearly increasing today interesting application printed circuit board substrate based biobased material recently proposed produced tested several researcher building exploratory study paper aim evaluate compare environmental impact biobased conventional printed circuit board substrate conventional material printed circuit board substrate epoxy resin reinforced woven glass fibre fabric recent study demonstrate epoxidized linseed oil reinforced flax fibre meet requirement specified standard printed circuit board substrate functional unit number number printed circuit board substrate selected comparative cradle grave life cycle assessment incineration energy recovery considered end life scenario comparative life cycle assessment documented paper show biobased printed circuit board substrate offer clear impact reduction compared conventional design impact category except freshwater toxicity eutrophication land use well known problem agro product pesticide fertilizer use cultivation environmental impact caused end life stage generally negligible compared production stage type printed circuit board substrate however biobased substrate higher embodied energy compared conventional substrate consequently enables lowering fuel use incineration providing higher energy output case combustion scenario concluded biobased design composed flax fibre reinforced epoxidized linseed oil characterized lower overall environmental impact aggregated weighted eco point score obtained using recipe methodology number percent lower conventional design chosen functional unit scenario extensively measured technical property biobased substrate found comply almost international standard specification biobased design offer promising perspective however industrial application major weakness biobased material high water absorbance must addressed addition higher land use raise considerable concern indicating conflict food cultivation use biobased material manufacturing purpose
damage assessment of segmental concrete beams with different types of joints and prestressed external tendons | Precast segmental beams with prestressed external tendons have become increasingly common in bridge constructions owing to the merits of high-quality control and fast onsite construction with minimum environmental impact. Due to the nonlinear characteristics of the dynamic behavior of these segmental beams associated to the joint opening, the traditional condition monitoring and damage assessment methods based on vibration parameters either in time or frequency domain using the linear theory are unsuitable. To overcome this challenge, this paper proposes a damage assessment method through analyzing nonlinear structural dynamic responses for monitoring the conditions of segmental beams with different joint types and prestressed external ten -dons. Two damage indices are proposed to identify the occurrence of damage and to qualitatively indicate the damage severity. In the proposed approach, the measured dynamic responses of the segmental concrete beams under hammer impact are first adap-tively decomposed into a finite number of mono-components by using variational mode decomposition (VMD) technique. Then, the instantaneous frequencies of the decom-posed mono-components from the dynamic responses are obtained by conducting the Hilbert transform. Two damage indicators are defined for the damage assessment and for the identification of the damage location, respectively. Three four-span segmental beams with different types of joints (i.e. dry joints or epoxy joints) and prestressing tendon types (i.e. steel and carbon fiber reinforced polymer tendons) were constructed and tested under five loading levels with different damage severities. The feasibility and accuracy of the proposed approach are verified by comparing the identification results with the secant and initial stiffness extracted from the load-deflection curves at different loading levels. The effectiveness of these two damage indicators is also validated with the structural conditions observed in the tests. The results show that the proposed approach can successfully identify damage in segmental concrete beams. | 2023 | Article; Early Access | Li, Han; Li, Jun; Hao, Hong; Peng, Zhen | INTERNATIONAL JOURNAL OF STRUCTURAL STABILITY AND DYNAMICS | Australia | 10.1142/s0219455424501025 | 0 | precast segmental beam prestressed external tendon become increasingly common bridge construction owing merit high quality control fast onsite construction minimum environmental impact due nonlinear characteristic dynamic behavior segmental beam associated joint opening traditional condition monitoring damage assessment based vibration parameter either time frequency domain using linear theory unsuitable overcome challenge paper proposes damage assessment method analyzing nonlinear structural dynamic response monitoring condition segmental beam different joint type prestressed external ten don two damage index proposed identify occurrence damage qualitatively indicate damage severity proposed approach measured dynamic response segmental concrete beam hammer impact first adap tively decomposed finite number mono component using variational mode decomposition vmd technique instantaneous frequency decom posed mono component dynamic response obtained conducting hilbert transform two damage indicator defined damage assessment identification damage location respectively three four span segmental beam different type joint e dry joint epoxy joint prestressing tendon type e steel carbon fiber reinforced polymer tendon constructed tested five loading level different damage severity feasibility accuracy proposed approach verified comparing identification secant initial stiffness extracted load deflection curve different loading level effectiveness two damage indicator also validated structural condition observed test show proposed approach successfully identify damage segmental concrete beam
helicoid fiber architectures natural fibre composites with enhanced impact damage resistance via bioinspired helicoid fiber architectures | For the first time, we report on the design, manufacturing, and testing of impact performance of natural-fiber reinforced laminates (flax/epoxy) and glass-fiber reinforced laminates in conventional (quasi-isotropic, QI-0 degrees,45 degrees,90 degrees,-45 degrees) and bio-inspired Helicoid architectures, along with hybridization strategies to further improve impact resistance. We used two different sets of materials and processes: 1) prepreg and autoclave; and 2) non-crimp fabric and vacuum assisted resin transfer molding with epoxy. This is to be representative of different market applications. We then characterized the Helicoid and 01 samples using low-velocity impact tests up to the perforation limit of each configuration. We demonstrate that at equal weight, bioinspired hybrid Helicoid architectures made of 80% flax (by mass) achieve a similar perforation energy of conventional full (100%) glass fiber laminates. These results pave the way for a more extensive use of sustainable materials in high-performance applications. | 2023 | Article | Mencattelli, Lorerzo; Liu, Jia Long; Chua, Ping Yee; Van Pham Nguyen Hong; Tan, Vincent B. C.; Tay, Tong-Earn | SAMPE JOURNAL | USA |  | 1 | first time report design manufacturing testing impact performance natural fiber reinforced laminate flax epoxy glass fiber reinforced laminate conventional quasi isotropic qi number degree number degree number degree number degree bio inspired helicoid architecture along hybridization strategy improve impact resistance used two different set material process number prepreg autoclave number non crimp fabric vacuum assisted resin transfer molding epoxy representative different market application characterized helicoid number sample using low velocity impact test perforation limit configuration demonstrate equal weight bioinspired hybrid helicoid architecture made number percent flax mass achieve similar perforation energy conventional full number percent glass fiber laminate pave way extensive use sustainable material high performance application
utilization of recycled polypropylene for production of eco-composites | Renewable raw materials and recyclable thermoplastic polymers provide attractive eco-friendly quality as well as environmental sustainability to the resulting natural fiber reinforced composites. We studied the possibility of using the recycled polypropylene (PP) for production of composites based on kenaf fibers (KF) and rice hulls (RH) as reinforcements. Polypropylene/rice-hulls (PP/RH/CA) and polypropylene/kenaf (PP/K/CA) composites with 30% fiber (filler) content and appropriate compatibilizing agent (CA)a maleic anhydride grafted PP (MAPP), have been prepared by two steps procedure: melt mixing and compression molding. Flexural strength and thermal stability of the composites with recycled PP were similar to those with neat PP. The composites reinforced with kenaf fibers have shown better properties than those based on rice hulls. The flexural strength of the composite sample with recycled PP is 51.3MPa in comparison with 51.1MPa for the composite with neat PP. Degradation temperatures of neat and composite with recycled PP at residual weight 90% are 344.4 degrees C and 343.5 degrees C, respectively. The results obtained report the possibility of utilization of recycled PP for the production of natural reinforcements based composites with good mechanical characteristics for using as construction building materials in housing systems. | 2009 | Article | Srebrenkoska, Vineta; Gaceva, Gordana Bogoeva; Avella, Maurizio; Ericco, Maria Emanuela; Gentile, Gennaro | POLYMER-PLASTICS TECHNOLOGY AND ENGINEERING | North Macedonia | 10.1080/03602550903147247 | 1 | renewable raw material recyclable thermoplastic polymer provide attractive eco friendly quality well environmental sustainability resulting natural fiber reinforced composite studied possibility using recycled polypropylene pp production composite based kenaf fiber kf rice hull rh reinforcement polypropylene rice hull pp rh ca polypropylene kenaf pp k ca composite number percent fiber filler content appropriate compatibilizing agent ca maleic anhydride grafted pp mapp prepared two step procedure melt mixing compression molding flexural strength thermal stability composite recycled pp similar neat pp composite reinforced kenaf fiber shown better property based rice hull flexural strength composite sample recycled pp number 3mpa comparison number 1mpa composite neat pp degradation temperature neat composite recycled pp residual weight number percent number number degree c number number degree c respectively obtained report possibility utilization recycled pp production natural reinforcement based composite good mechanical characteristic using construction building material housing system
compression behavior and energy absorption of carbon fiber reinforced composite sandwich panels made of three-dimensional honeycomb grid cores | Carbon fiber reinforced three dimensional egg and pyramidal honeycomb grids cores with interconnected void spaces were fabricated using an interlocking method. The out-of-plane compression properties, failure modes, and energy absorption capacity of all-composite sandwich panels made of the new 3D grid cores were investigated. The analytical models for predicting the compressive stiffness and strength of both egg and pyramidal honeycomb grids cores were derived. The results showed that the fabricated sandwich panels have higher specific energy absorbing abilities compared to lightweight square honeycombs of same density (10-100 Kg/m(3)). The new core design promises novel applications for lightweight multifunctional structures due to increased flow in the inner spaces of the core construction, embedding of electrical lines, enhanced heat transfer, fuel storage and higher energy absorption compared to traditional cores. (C) 2016 Elsevier Ltd. All rights reserved. | 2016 | Article | Xiong, Jian; Vaziri, Ashkan; Ghosh, Ranajay; Hu, Hong; Ma, Li; Wu, Linzhi | EXTREME MECHANICS LETTERS | Peoples R China | 10.1016/j.eml.2016.02.012 | 0 | carbon fiber reinforced three dimensional egg pyramidal honeycomb grid core interconnected void space fabricated using interlocking method plane compression property failure mode energy absorption capacity composite sandwich panel made new 3d grid core investigated analytical model predicting compressive stiffness strength egg pyramidal honeycomb grid core derived showed fabricated sandwich panel higher specific energy absorbing ability compared lightweight square honeycomb density number number kg number new core design promise novel application lightweight multifunctional structure due increased flow inner space core construction embedding electrical line enhanced heat transfer fuel storage higher energy absorption compared traditional core c number ltd right reserved
recycling zeolitic tuff and marble waste in the production of eco-friendly geopolymer concretes | The use of waste-based materials as cement alternative in concrete has recently received significant attention for the development of an eco-friendly construction material. The aim of the study reported in this paper is to develop a sustainable composite using waste products and natural fibers to reduce the environmental impact associated with cement production and extraction of non-renewable natural aggregates. Therefore, in this paper, an experimental study on the properties of alkali-activated composite that was manufactured with zeolitic tuff and marble waste is presented. Cotton and viscon fibers were also added to the composites to investigate the effect of crack bridging on the behavior of natural fiber-reinforced geopolymer composites with 5 M and 10 M sodium hydroxide (NaOH). The results show that geopolymers prepared with 10 M NaOH exhibit a higher compressive strength (53-371% at 28 days), elastic modulus (25-343% at 28 days), dry density (2-13%), and thermal conductivity (1-20%), a lower water absorption (1-35% at 28 days) and apparent porosity (1-30%), and a nearly similar flexural strength compared to those prepared with 5 M NaOH. It is also found that viscon fiber-reinforced geo-polymers experience a higher compressive strength, elastic modulus and thermal conductivity, but a lower dry density than cotton fiber-reinforced geopolymers. These results are promising and point to the significant potential of the simultaneous use of zeolitic tuff and marble waste as cement replacements together with natural fibers as crack bridging material to develop an eco-friendly composite, which contributes toward reducing the carbon dioxide emission associated with the cement production and eliminating the environmental effect of abundant waste-based materials. (C) 2020 Elsevier Ltd. All rights reserved. | 2020 | Article | Tekin, Ilker; Gencel, Osman; Gholampour, Aliakbar; Oren, Osman Hulusi; Koksal, Fuat; Ozbakkaloglu, Togay | JOURNAL OF CLEANER PRODUCTION | USA | 10.1016/j.jclepro.2020.122298 | 1 | use waste based material cement alternative concrete recently received significant attention development eco friendly construction material aim reported paper develop sustainable composite using waste product natural fiber reduce environmental impact associated cement production extraction non renewable natural aggregate therefore paper experimental property alkali activated composite manufactured zeolitic tuff marble waste presented cotton viscon fiber also added composite investigate effect crack bridging behavior natural fiber reinforced geopolymer composite number number sodium hydroxide naoh show geopolymers prepared number naoh exhibit higher compressive strength number number percent number day elastic modulus number number percent number day dry density number number percent thermal conductivity number number percent lower water absorption number number percent number day apparent porosity number number percent nearly similar flexural strength compared prepared number naoh also found viscon fiber reinforced geo polymer experience higher compressive strength elastic modulus thermal conductivity lower dry density cotton fiber reinforced geopolymers promising point significant potential simultaneous use zeolitic tuff marble waste cement replacement together natural fiber crack bridging material develop eco friendly composite contributes toward reducing carbon dioxide emission associated cement production eliminating environmental effect abundant waste based material c number ltd right reserved
effect of time-dependent process temperature variation during manufacture of natural-fibre composites | One of the key issues in compression molding of natural fibre reinforced polymer (NFRP) bio-composites is the thermochemical degradation of the fibre and matrix during manufacture. In our previous work, models of thermal penetration, melt infusion, thermal degradation and chemical degradation of flax/PLA bio-composite were used to propose the degradation boundaries for bio-composite manufacturing. This study proposes a thermal degradation model which accounts for effect of time-dependent process temperature variation during manufacture of green composites. Kinetic data are used to calculate degradation progress parameters, defining experiment process maps for identifying the effect of the temperature history on the degradation progress and effects on the tensile strength. The model also can express the tensile strength changes in comparison with other degradation parameters. | 2018 | Proceedings Paper | Khanlou, Hossein Mohammad; Woodfield, Peter; Hall, Wayne; Summerscales, John | ADVANCES IN NATURAL FIBRE COMPOSITES: RAW MATERIALS, PROCESSING AND ANALYSIS | Australia | 10.1007/978-3-319-64641-1_6 | 1 | one key issue compression molding natural fibre reinforced polymer nfrp bio composite thermochemical degradation fibre matrix manufacture previous work model thermal penetration melt infusion thermal degradation chemical degradation flax pla bio composite used propose degradation boundary bio composite manufacturing proposes thermal degradation model account effect time dependent process temperature variation manufacture green composite kinetic used calculate degradation progress parameter defining experiment process map identifying effect temperature history degradation progress effect tensile strength model also express tensile strength change comparison degradation parameter
anisotropic dynamic theory to predict blast responses of composite fluted-core sandwich protective door panels | A dynamic theory of simply supported orthotropic pultruded glass fiber reinforce plastic (GFRP) fluted-core sandwich panels under blast loading was proposed based on the first order shear theory, and the analytical solution was given based on the mode superposition method. The displacement curves predicted by the theory are consistent with finite element modeling (FEM) results. Based on the theory, multi-failure criteria of the fluted-core sandwich panel were proposed to reveal the competition between the facesheet failure and the core shear failure. A new type of composite protective door was assembled from GFRP fluted-core sandwich panels and steel frames. Explosion experiments were carried out and the test displacements and strains were compared with theoretical predictions considering damping. The peak blast pressure the door panel could sustain was predicted by multifailure criteria. The theory is effective in predicting the elastic dynamic response and failure pressure of the GFRP fluted-core sandwich panel. The composite door has little damage when the scaled distance is larger than 1.494 m/kg1/3. With weight of only 111.4 kg and excellent performance under blast loading, the GFRP fluted-core sandwich is a good choice for protective doors. | 2021 | Article | He, Huguang; Zhang, Bei; Zheng, Qing; Fan, Hualin | THIN-WALLED STRUCTURES | Peoples R China | 10.1016/j.tws.2021.107436 | 0 | dynamic theory simply supported orthotropic pultruded glass fiber reinforce plastic gfrp fluted core sandwich panel blast loading proposed based first order shear theory analytical solution given based mode superposition method displacement curve predicted theory consistent finite element modeling fem based theory multi failure criterion fluted core sandwich panel proposed reveal competition facesheet failure core shear failure new type composite protective door assembled gfrp fluted core sandwich panel steel frame explosion experiment carried test displacement strain compared theoretical prediction considering damping peak blast pressure door panel could sustain predicted multifailure criterion theory effective predicting elastic dynamic response failure pressure gfrp fluted core sandwich panel composite door little damage scaled distance larger number number kg1 number weight number number kg excellent performance blast loading gfrp fluted core sandwich good choice protective door
electrothermally self-healing delamination cracks in carbon/epoxy composites using sandwich and tough carbon nanotube/copolymer interleaves | Herein, two sandwich and porous interleaves composed of carbon nanotube (CNT) and poly(ethylene-co-methacrylic acid) (EMAA) are proposed, which can simultaneously toughen and self-heal the interlaminar interface of a carbon fiber-reinforced plastic (CFRP) by in situ electrical heating of the CNTs. The critical strain energy release rate modes I (G(IC)) and II (G(IIC)) are measured to evaluate the toughening and self-healing efficiencies of the interleaves. The results show that compared to the baseline CFRP, the CNT-EMAA-CNT interleaf could increase the G(IC) by 24.0% and the G(IIC) by 15.2%, respectively, and their respective self-healing efficiencies could reach 109.7-123.5% and 90.6-91.2%; meanwhile, the EMAA-CNT-EMAA interleaf can improve the G(IC) and G(IIC) by 66.9% and 16.7%, respectively, and the corresponding self-healing efficiencies of the G(IC) and G(IIC) are 122.7-125.9% and 93.1-94.7%. Thus, both the interleaves show good toughening and self-healing efficiencies on the interlaminar fracture toughness. Specifically, the EMAA-CNT-EMAA interleaf possesses better multi-functionality, i.e., moderate toughening ability but notable self-healing efficiency via electrical heating, which is better than the traditional neat EMAA interleaf and oven-based heating healing method. | 2022 | Article | Ouyang, Qin; Liu, Ling; Wu, Zhanjun | POLYMERS | Peoples R China | 10.3390/polym14204313 | 0 | herein two sandwich porous interleaf composed carbon nanotube cnt poly ethylene co methacrylic acid emaa proposed simultaneously toughen self heal interlaminar interface carbon fiber reinforced plastic cfrp situ electrical heating cnts critical strain energy release rate mode g ic ii g iic measured evaluate toughening self healing efficiency interleaf show compared baseline cfrp cnt emaa cnt interleaf could increase g ic number number percent g iic number number percent respectively respective self healing efficiency could reach number number number number percent number number number number percent meanwhile emaa cnt emaa interleaf improve g ic g iic number number percent number number percent respectively corresponding self healing efficiency g ic g iic number number number number percent number number number number percent thus interleaf show good toughening self healing efficiency interlaminar fracture toughness specifically emaa cnt emaa interleaf posse better multi functionality e moderate toughening ability notable self healing efficiency via electrical heating better traditional neat emaa interleaf oven based heating healing method
thiol-assisted bioinspired deposition of polyurethane onto cellulose as robust elastomer for reinforcing soy protein-based composites | The development of natural fiber-reinforced composites is environmentally friendly and therefore presents great potential; however, these composites are characterized by poor water resistance and interfacial bonding, which therefore limits its practical applications. This study reported a facile and novel approach for the construction of a high-performance microfibrillated cellulose (MFC) elastomer using thiol-functionalized polyurethane (PU-SH) with the assistance of a bioinspired dopamine platform. This elastomer was then employed as a reactive reinforcer to improve soy protein isolated (SPI) adhesive. The surface modification of MFC included the formation of a polydopamine (PDA) layer and Michael addition reactions between PU-SH and PDA, which were characterized by the Fourier-transform infrared spectroscopy, thermogravimetric analysis, and X-ray photoelectron spectroscopy measurements. It was found that the high-functional MFC elastomer served as a reactive cross-linker that gave rise to multiple physical and chemical interactions with the SPI matrix. This resulted in the optimization of the crosslinking system, which ultimately contributed to the solution of the bottleneck issues for natural fiber-reinforced composites. Consequently, the modified SPI-based adhesives notably enhanced the shear strength to 1.38 MPa, displaying a 236.6% increment compared to the unmodified adhesive. This strategy may provide a new insight into the design and preparation of superior natural plant-reinforced composites. | 2020 | Article | Yan, Qian; Zhao, Shujun; Kang, Haijiao; Zhang, Shifeng | JOURNAL OF APPLIED POLYMER SCIENCE | Peoples R China | 10.1002/app.49176 | 1 | development natural fiber reinforced composite environmentally friendly therefore present great potential however composite characterized poor water resistance interfacial bonding therefore limit practical application reported facile novel approach construction high performance microfibrillated cellulose mfc elastomer using thiol functionalized polyurethane pu sh assistance bioinspired dopamine platform elastomer employed reactive reinforcer improve soy protein isolated spi adhesive surface modification mfc included formation polydopamine pda layer michael addition reaction pu sh pda characterized fourier transform infrared spectroscopy thermogravimetric x ray photoelectron spectroscopy measurement found high functional mfc elastomer served reactive cross linker gave rise multiple physical chemical interaction spi matrix resulted optimization crosslinking system ultimately contributed solution bottleneck issue natural fiber reinforced composite consequently modified spi based adhesive notably enhanced shear strength number number mpa displaying number number percent increment compared unmodified adhesive strategy may provide new insight design preparation superior natural plant reinforced composite
friction riveting (fricriveting) as a new joining technique in gfrp lightweight bridge construction | The present work demonstrates the feasibility of the innovative Friction Riveting joining technique on glass fiber reinforced composite/lightweight alloy overlap joints for structural engineering applications. Glass-fiber-reinforced-polymer (GFRP) bridges can be an efficient solution for emergency bridges, which are of vital importance in humanitarian missions following natural disasters or accidents. One of the main problems in the construction with composite structural materials is the joining technology. It is a case study of a glass fiber reinforced polyetherimide emergency bridge with friction-riveted (titanium grade 2 rivets) profiles connected by aluminum shoes (Al 2198-T851). Friction-riveted bridge joints would benefit of advantages such as high strength, short joining cycles and the absence of complex surface preparation. The recorded temperature history during FricRiveting revealed peak temperatures of up to 600 degrees C, offering an important insight on the formation of the joint (plasticizing of the metallic rivet and physical chemical structural changes). Microstructural investigation showed the formation of the rivet anchoring zone (the deformed rivet tip with increased diameter) without extensive thermal changes in the matrix and mechanical destruction of the fiber woven. Hybrid friction-riveted composite/titanium grade 2/aluminum overlap joints were successfully produced and optimized via design of experiments, revealing lap shear strengths of up to approximately 200 MPa and final fracture through shear of the metallic rivet. Results were compared with bolted connections in a similar configuration and testing conditions; experimental investigation indicated that joints produced by FricRiveting have comparable mechanical behavior and strength to bolted joints. The load requirement of a 25 m span truss girder GFRP bridge with the proposed friction-riveted connections was calculated by finite element analysis, leading to a number of 162 necessary M5 rivets for the joints with maximum axial forces of 760 kN. This work has partially demonstrated the potential of Friction Riveting for structural engineering applications. | 2015 | Article | Blaga, L.; dos Santos, J. F.; Bancila, R.; Amancio-Filho, S. T. | CONSTRUCTION AND BUILDING MATERIALS | Germany | 10.1016/j.conbuildmat.2015.01.001 | 0 | present work demonstrates feasibility innovative friction riveting joining technique glass fiber reinforced composite lightweight alloy overlap joint structural engineering application glass fiber reinforced polymer gfrp bridge efficient solution emergency bridge vital importance humanitarian mission following natural disaster accident one main problem construction composite structural material joining technology case glass fiber reinforced polyetherimide emergency bridge friction riveted titanium grade number rivet profile connected aluminum shoe al number t851 friction riveted bridge joint would benefit advantage high strength short joining cycle absence complex surface preparation recorded temperature history fricriveting revealed peak temperature number degree c offering important insight formation joint plasticizing metallic rivet physical chemical structural change microstructural investigation showed formation rivet anchoring zone deformed rivet tip increased diameter without extensive thermal change matrix mechanical destruction fiber woven hybrid friction riveted composite titanium grade number aluminum overlap joint successfully produced optimized via design experiment revealing lap shear strength approximately number mpa final fracture shear metallic rivet compared bolted connection similar configuration testing condition experimental investigation indicated joint produced fricriveting comparable mechanical behavior strength bolted joint load requirement number span truss girder gfrp bridge proposed friction riveted connection calculated finite element leading number number necessary m5 rivet joint maximum axial force number kn work partially demonstrated potential friction riveting structural engineering application
fire test of frp members applied to railway bridge | The research reported in this paper is focused on the application of FRP (fibrereinforced polymers) for the equipment of railway bridges. After investigation of the FRP manufacturer possibilities, several systems were proposed to be applied on railway bridges. As the FRP is a fire sensitive material, systems mounted on a test bridge were exposed to in-situ fire tests in order to verify human safety and possible environmental impact. Based on results of the fire test, FRP solutions for floor on sleepers, floor on consoles and railing were proposed for railway bridge reconstructions. | 2016 | Proceedings Paper | Cabova, Kamila; Ryjacek, Pavel; Hrasky, Ondrej; Kolpasky, Ludvik; Vujtech, Jan; Wald, Frantisek | STRUCTURES IN FIRE | Czech Republic |  | 0 | research reported paper focused application frp fibrereinforced polymer equipment railway bridge investigation frp manufacturer possibility several system proposed applied railway bridge frp fire sensitive material system mounted test bridge exposed situ fire test order verify human safety possible environmental impact based fire test frp solution floor sleeper floor console railing proposed railway bridge reconstruction
modal properties investigation of a carbon/ glass fiber-reinforced polymer composite sandwich structure with lozenge-like core: an experimental and finite element simulation | The vibration properties of a carbon fiber-reinforced polymer (CFRP) and glass fiber-reinforced polymer (GFRP) composite sandwich panels with lozenge-like core and free-free boundary conditions are experimentally determined in this research. The sandwich panels manufactured for this study are composed of CFRP, GFRP, and epoxy resin. A modal experiment is performed using a modal hammer with an acceleration sensor to obtain modal properties of the structure, including natural frequencies, damping ratio, mode shapes, and frequency responses. Eventually, the comparison of vibration characteristics of the CFRP sandwich panel with the GFRP sandwich panel with almost identical geometry is discussed in detail. Furthermore, a finite element simulation is developed to validate the precision of the experimental data. It is recognized that the finite element results are in remarkably good agreement with those obtained by modal experiments. Hence, the finite element analysis and experiment method could be utilized to predict the modal properties of the CFRP and GFRP composite sandwich panels. | 2023 | Article | Eratbeni, Mehdi Gholizadeh; Rostamiyan, Yasser | JOURNAL OF VIBRATION AND CONTROL | Iran | 10.1177/10775463221138898 | 0 | vibration property carbon fiber reinforced polymer cfrp glass fiber reinforced polymer gfrp composite sandwich panel lozenge like core free free boundary condition experimentally determined research sandwich panel manufactured composed cfrp gfrp epoxy resin modal experiment performed using modal hammer acceleration sensor obtain modal property structure including natural frequency damping ratio mode shape frequency response eventually comparison vibration characteristic cfrp sandwich panel gfrp sandwich panel almost identical geometry discussed detail furthermore finite element simulation developed validate precision experimental recognized finite element remarkably good agreement obtained modal experiment hence finite element experiment method could utilized predict modal property cfrp gfrp composite sandwich panel
modular pedestrian bridge with concrete deck and ipc truss girder | The paper reports on the design, by means of analytical and numerical tools, the experimental verification of structural elements and the joining procedure of a 13 m span pedestrian bridge, which is composed of a concrete deck and three truss girders made of Inorganic Phosphate Cement (IPC) sandwich panels. The IPC is a cementitious matrix which does allow reinforcement with glass fibres. The bridge project wants to examine the feasibility of building structures with IPC, in view of the advantages of this material: low manufacturing cost, non-inflammable behaviour, chemical resistance and an environmentally friendly composition. The IPC sandwich panels that compose the truss girders, are connected by steel elements, which allow a rapid assembly by pin joints. The design is accompanied by experimental tests on bridge components. These tests reveal that the metal connections are the weak point of the bridge. This is due to assembly problems related to the manufacturing accuracy of both IPC sandwich panels and steel connection elements, and due to the uncertainties as to the connections of the steel inserts to the IPC skins of the sandwich panels. The design shows that in spite of the low stiffness of the glass fibre reinforced IPC, the use of IPC still leads to realistic dimensions of the bridge structure, and to the confirmation that sufficient strength can be obtained for structural applications. The main novelty of the project appears in the bridge concept, which is an act of composite thinking. The project applies classical methodologies for calculations, validation and prototype realization, but shows that a workable structure can be obtained by the synergetic combination of materials, with in this case the IPC as main component. (C) 2002 Elsevier Science Ltd. All rights reserved. | 2003 | Article | De Roover, C; Vantomme, J; Wastiels, J; Croes, K; Taerwe, L; Blontrock, H | ENGINEERING STRUCTURES | Belgium | 10.1016/s0141-0296(02)00185-2 | 0 | paper report design mean analytical numerical tool experimental verification structural element joining procedure number span pedestrian bridge composed concrete deck three truss girder made inorganic phosphate cement ipc sandwich panel ipc cementitious matrix allow reinforcement glass fibre bridge project want examine feasibility building structure ipc view advantage material low manufacturing cost non inflammable behaviour chemical resistance environmentally friendly composition ipc sandwich panel compose truss girder connected steel element allow rapid assembly pin joint design accompanied experimental test bridge component test reveal metal connection weak point bridge due assembly problem related manufacturing accuracy ipc sandwich panel steel connection element due uncertainty connection steel insert ipc skin sandwich panel design show spite low stiffness glass fibre reinforced ipc use ipc still lead realistic dimension bridge structure confirmation sufficient strength obtained structural application main novelty project appears bridge concept act composite thinking project applies classical methodology calculation validation prototype realization show workable structure obtained synergetic combination material case ipc main component c number science ltd right reserved
assessing the tensile properties of interlayer hybrid thermoset-thermoplastic composites | Though fiber reinforced thermoset composites exhibit excellent rigidity and strength while being lightweight, they suffer from low toughness and brittle failure, which is unfavorable. On the other hand, fiber reinforced thermoplastic composites are good energy absorbers, damage resistant and recyclable; however, these materials exhibits insufficient rigidity. As a solution, the interlayer hybridization of glass fiber reinforced thermoset (GTS) and glass fiber reinforced thermoplastic (GTP) composites is proposed. This study aims at investigating the tensile properties of interlayer hybrid thermoset-thermoplastic composites. In this regard, two non-hybrid and two hybrid composite samples (GTS2-GTP and GTS4-GTP) were fabricated using common fabrication techniques: hand lay-up and hot compression molding. Both hybrid composite samples were fabricated in such a manner that GTP was sandwiched between two GTS plates. Based on the tensile test results, the failure strain of GTS sample was improved due to the interlayer hybridization with GTP. Non-hybrid composite samples exhibited one load drop in their tensile stress-strain behavior, while interlayer hybrid composites showed two load drops, which resulted in toughness increment. Moreover, hybrid thermoset-thermoplastic composites outperformed non-hybrid composites in terms of post-impact tensile properties. | 2022 | Review | Goodarz, Mostafa; Behzadnia, Amir; Dastan, Tohid | JOURNAL OF INDUSTRIAL TEXTILES | Iran | 10.1177/15280837221104260 | 1 | though fiber reinforced thermoset composite exhibit excellent rigidity strength lightweight suffer low toughness brittle failure unfavorable hand fiber reinforced thermoplastic composite good energy absorber damage resistant recyclable however material exhibit insufficient rigidity solution interlayer hybridization glass fiber reinforced thermoset gts glass fiber reinforced thermoplastic gtp composite proposed aim investigating tensile property interlayer hybrid thermoset thermoplastic composite regard two non hybrid two hybrid composite sample gts2 gtp gts4 gtp fabricated using common fabrication technique hand lay hot compression molding hybrid composite sample fabricated manner gtp sandwiched two gts plate based tensile test failure strain gts sample improved due interlayer hybridization gtp non hybrid composite sample exhibited one load drop tensile stress strain behavior interlayer hybrid composite showed two load drop resulted toughness increment moreover hybrid thermoset thermoplastic composite outperformed non hybrid composite term post impact tensile property
repair of glulam beams using gfrp rods | Timber is one of the oldest building materials and is very attractive because it is a renewable resource, recyclable and relatively inexpensive. However, as the service requirements that are imposed on structural members change, mechanical upgrade or repair becomes of increasing importance. This paper describes an experimental test programme which investigates the use of glass fibre reinforced polymer rods (GFRP) for the retrofit of low-grade glue-laminated timber beams, which were tested in bending initially in the unreinforced state for both stiffness and ultimate moment capacity. The test results demonstrated that by correctly carrying out the retrofitting procedure in timber beams that were severely damaged, mechanical strength and flexural stiffness of the original beams could be regained and in addition significant ductility was introduced. | 2009 | Proceedings Paper | Raftery, G. M.; Harte, A. M. | STRUCTURAL STUDIES, REPAIRS AND MAINTENANCE OF HERITAGE ARCHITECTURE XI |  | 10.2495/str090371 | 0 | timber one oldest building material attractive renewable resource recyclable relatively inexpensive however service requirement imposed structural member change mechanical upgrade repair becomes increasing importance paper describes experimental test programme investigates use glass fibre reinforced polymer rod gfrp retrofit low grade glue laminated timber beam tested bending initially unreinforced state stiffness ultimate moment capacity test demonstrated correctly carrying retrofitting procedure timber beam severely damaged mechanical strength flexural stiffness original beam could regained addition significant ductility introduced
the effect of natural fibre reinforcement on polyurethane composite foams - a review | The use of natural fibre reinforced polyurethane composite foams is becoming increasingly popular in the cellular foam industry. This demand is due to the increase in the use of ecofriendly, biodegradable, and sustainable materials to produce polyurethane composite materials for such applications. In this regard, natural fibres from agro-waste are being preferred to their synthetic counterparts due to readily availability, strength, lightweight, biodegradability, and cost-effectiveness. In addition to their renewable nature, the use of natural fibre in polyurethane foams produces composite foams with better properties than the neat polyurethane foams. This review explores the preparation, and properties of natural fibre reinforced polyurethane composite foams and discusses the effect of chemical modification of these fibres on the interfacial adhesion of the fibre-polymer matrix system. It also assesses the trends and future potential of the global market of natural fibres and the polyurethane composite foams. (C) 2021 The Authors. Published by Elsevier B.V. on behalf of African Institute of Mathematical Sciences / Next Einstein Initiative. | 2021 | Review | Kuranchie, Charles; Yaya, Abu; Bensah, Yaw Delali | SCIENTIFIC AFRICAN | Ghana | 10.1016/j.sciaf.2021.e00722 | 1 | use natural fibre reinforced polyurethane composite foam becoming increasingly popular cellular foam industry demand due increase use ecofriendly biodegradable sustainable material produce polyurethane composite material application regard natural fibre agro waste preferred synthetic counterpart due readily availability strength lightweight biodegradability cost effectiveness addition renewable nature use natural fibre polyurethane foam produce composite foam better property neat polyurethane foam review explores preparation property natural fibre reinforced polyurethane composite foam discus effect chemical modification fibre interfacial adhesion fibre polymer matrix system also ass trend future potential global market natural fibre polyurethane composite foam c number published b v behalf african mathematical science next einstein initiative
study on voids of epoxy matrix composites sandwich structure parts | Void is the most common tiny defect of composite materials. Porosity is closely related to composite structure property. The voids forming behaviour in the composites sandwich structural parts with the carbon fiber reinforced epoxy resin skins was researched by adjusting the manufacturing process parameters. The composites laminate with different porosities were prepared with the different process parameter. The ultrasonic non-destructive measurement method for the porosity was developed and verified through microscopic examination. The analysis results show that compaction pressure during the manufacturing process had influence on the porosity in the laminate area. Increasing the compaction pressure and compaction time will reduce the porosity of the laminates. The bond-line between honeycomb core and carbon fiber reinforced epoxy resin skins were also analyzed through microscopic examination. The mechanical properties of sandwich structure composites were studied. The optimization process parameters and porosity ultrasonic measurement method for composites sandwich structure have been applied to the production of the composite parts. | 2017 | Proceedings Paper | He, Simin; Wen, Youyi; Yu, Wenjun; Liu, Hong; Yue, Cheng; Bao, Jing | 17TH IUMRS INTERNATIONAL CONFERENCE IN ASIA (IUMRS-ICA 2016) | Peoples R China | 10.1088/1757-899x/182/1/012031 | 0 | void common tiny defect composite material porosity closely related composite structure property void forming behaviour composite sandwich structural part carbon fiber reinforced epoxy resin skin researched adjusting manufacturing process parameter composite laminate different porosity prepared different process parameter ultrasonic non destructive measurement method porosity developed verified microscopic examination show compaction pressure manufacturing process influence porosity laminate area increasing compaction pressure compaction time reduce porosity laminate bond line honeycomb core carbon fiber reinforced epoxy resin skin also analyzed microscopic examination mechanical property sandwich structure composite studied optimization process parameter porosity ultrasonic measurement method composite sandwich structure applied production composite part
numerical model for flexural analysis of precast segmental concrete beam with internal unbonded cfrp tendons | A new construction scheme was recently developed for precast segmental concrete beams by replacing steel tendons with internal unbonded carbon-fiber-reinforced polymer tendons. The discontinuous behaviors of the opening joints and unbonded phenomenon of tendons made their flexural behaviors more complicated than those of monolithic beams and members with bonded tendons. Currently, the knowledge on the structural performance of precast segmental concrete beams with internal unbonded carbon-fiber-reinforced polymer tendons is still limited. An efficient numerical model is urgently needed for the structural analysis and performance evaluation of this new construction scheme. In this paper, a new beam-cable hybrid model was proposed accounting for the mechanical behaviors of open joints and unbonded tendons. The numerical model was implemented in the OpenSees software with the proposed modeling method for joint elements and a newly developed element class for internal unbonded tendons. The effectiveness of the proposed model was verified by comparisons against two simply supported experimental tests. Then, the numerical model was employed to evaluate the flexural performance of a full-scale bridge with a span of 37.5 m. Compared with the precast segmental concrete beam with external steel tendons, the scheme with internal unbonded carbon-fiber-reinforced polymer tendons significantly improved the flexural capacity and ductility by almost 54.6% and 8.9%, respectively. The span-to-depth ratio and prestressing reinforcement ratio were the main factors affecting the flexural behaviors. With the span-to-depth ratio increasing by 23%, the flexural capacity decreased by approximately 38.6% and the tendon stress increment decreased by approximately 15.7%. With the prestressing reinforcement ratio increasing by 65.4%, the flexural capacity increased by 88.7% and the tendon stress increment decreased by approximately 25.2%. | 2022 | Article | Yan, Wutong; Chen, Liangjiang; Han, Bing; Xie, Huibing; Sun, Yue | MATERIALS | Peoples R China | 10.3390/ma15124105 | 0 | new construction scheme recently developed precast segmental concrete beam replacing steel tendon internal unbonded carbon fiber reinforced polymer tendon discontinuous behavior opening joint unbonded phenomenon tendon made flexural behavior complicated monolithic beam member bonded tendon currently knowledge structural performance precast segmental concrete beam internal unbonded carbon fiber reinforced polymer tendon still limited efficient numerical model urgently needed structural performance evaluation new construction scheme paper new beam cable hybrid model proposed accounting mechanical behavior open joint unbonded tendon numerical model implemented opensees software proposed modeling method joint element newly developed element class internal unbonded tendon effectiveness proposed model verified comparison two simply supported experimental test numerical model employed evaluate flexural performance full scale bridge span number number compared precast segmental concrete beam external steel tendon scheme internal unbonded carbon fiber reinforced polymer tendon significantly improved flexural capacity ductility almost number number percent number number percent respectively span depth ratio prestressing reinforcement ratio main factor affecting flexural behavior span depth ratio increasing number percent flexural capacity decreased approximately number number percent tendon stress increment decreased approximately number number percent prestressing reinforcement ratio increasing number number percent flexural capacity increased number number percent tendon stress increment decreased approximately number number percent
compressive response and energy absorption of all-composite sandwich panels with channel cores | The novel all-composite sandwich panel with channel core was proposed for simultaneous compressive strength and energy absorption characteristic subjected to quasi-static out-of-plane compression. The structure was composed of carbon fiber reinforced polymer (CFRP) face-sheets and channel core. The compressive responses and deformation mechanism of the proposed structure were studied by the method of experiment and finite element analyses (FEA). Meanwhile, the sandwich panel with traditional corrugated core was also considered and fabricated, as comparison. In contrast to sandwich panel with traditional corrugated core, the proposed structure exhibited a progressive crushing mode, indicating the compressive strength and specific energy ab-sorption were increased by 209.03% and 718.32%. Compared with different damage modes, the damage mode of delamination makes sandwich panel with channel core exhibit much better compressive strength and specific energy absorption. Besides, the method of foam filling is also considered to improve structural efficiency further by offering support and constraint of boundary condition. The compressive strength and specific energy ab-sorption of foam filled sandwich panel with channel increase by 89.19% and 29.28% respectively. Due to good structural efficiency, the proposed structure had wide potential applications in lightweight fields. | 2022 | Article | Zhu, Keyu; Zheng, Xitao; Zhang, Cong; Chen, Niu; Han, Yagang; Yan, Leilei; Quaresimin, M. | COMPOSITE STRUCTURES | Peoples R China | 10.1016/j.compstruct.2022.115461 | 0 | novel composite sandwich panel channel core proposed simultaneous compressive strength energy absorption characteristic subjected quasi static plane compression structure composed carbon fiber reinforced polymer cfrp face sheet channel core compressive response deformation mechanism proposed structure studied method experiment finite element analysis fea meanwhile sandwich panel traditional corrugated core also considered fabricated comparison contrast sandwich panel traditional corrugated core proposed structure exhibited progressive crushing mode indicating compressive strength specific energy ab sorption increased number number percent number number percent compared different damage mode damage mode delamination make sandwich panel channel core exhibit much better compressive strength specific energy absorption besides method foam filling also considered improve structural efficiency offering support constraint boundary condition compressive strength specific energy ab sorption foam filled sandwich panel channel increase number number percent number number percent respectively due good structural efficiency proposed structure wide potential application lightweight field
environmental efficiency aspects of basalt fibers reinforcement in concrete mixtures | Modern building materials must fulfill not only functional performance criteria but also reduce the environmental impact accompanied by their production. Within the past decades, fiber-reinforced materials have been found to be promising and durable materials that can be utilized in various fields. Among a wide range of reinforcement types, basalt fibers have been introduced as an alternative to broadly used steel fibers. As informed by the available literature, benefits linked with less energy-intensive production indicate a very good potential application of this material in terms of functional properties and, at the same time, a reduction in environmental burden. However, only a very limited amount of information is available on the actual impact of using basalt fibers in terms of environmental impact. In order to fill this gap, the present study describes, using Life Cycle Assessment, the environmental impacts associated with the production of basalt fibers. In order provide a more reliable and coherent overview, an analysis combining functional and environmental indicators was performed. The presented results reveal that the use of basalt reinforcement provides a significantly lower environmental intensity per strength unit, especially in the case of compressive and flexural strength. | 2021 | Article | Fort, Jan; Koci, Jan; Cerny, Robert | ENERGIES | Czech Republic | 10.3390/en14227736 | 1 | modern building material must fulfill functional performance criterion also reduce environmental impact accompanied production within past decade fiber reinforced material found promising durable material utilized various field among wide range reinforcement type basalt fiber introduced alternative broadly used steel fiber informed available literature benefit linked le energy intensive production indicate good potential application material term functional property time reduction environmental burden however limited amount information available actual impact using basalt fiber term environmental impact order fill gap present describes using life cycle assessment environmental impact associated production basalt fiber order provide reliable coherent overview combining functional environmental indicator performed presented reveal use basalt reinforcement provides significantly lower environmental intensity per strength unit especially case compressive flexural strength
enhancing strength of bamboo using gfrp and pu | Bamboo is an eco-friendly material, it can be used in various applications such as bamboo housing, bamboo bridges, bamboo scaffolding, ply bamboo, bamboo furniture, and for defence applications. It has various advantages to be used as structural material. However, it has weaknesses such as crushing failure under extreme loading that need to be addressed. The objective of this research is to enhance bamboo bearing and bending capacity using various stiffeners. Experimental work done is to investigate the compressive strength, bending strength, bearing strength and tensile strength of raw local bamboo. Further analysis includes bending and bearing strength of raw bamboo and strengthen bamboo using Glass Fiber Reinforced Polymer (GFRP) and Polyurethane (PU) Foams. From the test done, the bearing strength of raw bamboo Semantan with node is between 2.61 MPa to 3.14 MPa and for raw bamboo Semantan without node is between 0.28 MPa to 0.82 MPa, average bending strength of raw bamboo Semantan is 59 MPa. For strengthen bamboo with 4 layers of Glass Fiber Reinforced Polymer, the bearing strength without node is between 1.59 MPa to 2.38 MPa, and the average bending strength is 62 MPa which is about 5% higher than raw bamboo. | 2020 | Article | Xin, Teoh Hui; Nor, Norazman Mohamad; Yusof, Mohammed Alias | INTERNATIONAL JOURNAL OF SUSTAINABLE CONSTRUCTION ENGINEERING AND TECHNOLOGY | Malaysia | 10.30880/ijscet.2020.11.03.003 | 0 | bamboo eco friendly material used various application bamboo housing bamboo bridge bamboo scaffolding ply bamboo bamboo furniture defence application various advantage used structural material however weakness crushing failure extreme loading need addressed objective research enhance bamboo bearing bending capacity using various stiffener experimental work done investigate compressive strength bending strength bearing strength tensile strength raw local bamboo includes bending bearing strength raw bamboo strengthen bamboo using glass fiber reinforced polymer gfrp polyurethane pu foam test done bearing strength raw bamboo semantan node number number mpa number number mpa raw bamboo semantan without node number number mpa number number mpa average bending strength raw bamboo semantan number mpa strengthen bamboo number layer glass fiber reinforced polymer bearing strength without node number number mpa number number mpa average bending strength number mpa number percent higher raw bamboo
analytical and experimental evaluation of flexural behavior of frp pultruded composite profiles for bridge deck structural design | This paper presents a summary of a study that focuses on assessing flexural behavior of pultruded glass-fiber-reinforced polymer (GFRP) composite profiles commonly used in bridge deck applications. In this paper, a practical method to evaluate fiber volume fractions and equivalent lamina thickness is proposed. The elastic engineering constants of each laminate were predicted based on both micromechanics and classical laminate theory (CLT) and analytical results were verified using experimental results. Results confirmed the validity of the proposed methodology for predicting laminate elastic properties. A pultruded composite bridge deck profile, with double cells, was designed and manufactured from fiber/resin level to structural system level and both longitudinal and transverse flexural behaviors were experimentally and theoretically investigated. Experimental results including the location of the neutral axis, longitudinal and transverse bending and shear stiffness agreed well with theoretical results obtained from the proposed methodology presented in this paper. Finite element models considering the laminate damage based on Hashin's theory and adhesive layers' failure by using cohesive element were built and compared to the four-point bending experiments. Numerical displacements, strains, ultimate capacity and failure modes agreed well with experimental results. (C) 2017 Elsevier Ltd. All rights reserved. | 2017 | Article | Xin, Haohui; Mosallam, Ayman; Liu, Yuqing; Wang, Congzhe; Zhang, Youyou | CONSTRUCTION AND BUILDING MATERIALS | Peoples R China | 10.1016/j.conbuildmat.2017.05.212 | 0 | paper present summary focus assessing flexural behavior pultruded glass fiber reinforced polymer gfrp composite profile commonly used bridge deck application paper practical method evaluate fiber volume fraction equivalent lamina thickness proposed elastic engineering constant laminate predicted based micromechanics classical laminate theory clt analytical verified using experimental confirmed validity proposed methodology predicting laminate elastic property pultruded composite bridge deck profile double cell designed manufactured fiber resin level structural system level longitudinal transverse flexural behavior experimentally theoretically investigated experimental including location neutral axis longitudinal transverse bending shear stiffness agreed well theoretical obtained proposed methodology presented paper finite element model considering laminate damage based hashin theory adhesive layer failure using cohesive element built compared four point bending experiment numerical displacement strain ultimate capacity failure mode agreed well experimental c number ltd right reserved
4d printed electro-induced continuous carbon fiber reinforced shape memory polymer composites with excellent bending resistance | Four-dimensional (4D) printing technology of continuous carbon fiber reinforced shape memory polymer composites is a potential manufacturing process for lightweight and high-strength intelligent composite structures. In this study, a 3D printer with dual feed channels based on the fused deposition modeling (FDM) was designed to fabricate continuous carbon fiber reinforced shape memory poly(lactic acid)-based composites (CFRSMPC). The impact of various printing parameters on the bending strength and flexural modulus of 4D printed CFRSMPC was evaluated by the three-point bending test. Meanwhile, mathematical prediction models of bending strength and modulus based on the existing experimental data were established. The electro-induced shape memory effect of 4D printed CFRSMPC was investigated by the electric heating shape recovery test. The shape recovery rate of the specimens was more than 95%, indicating that the resistance heating method is stable and feasible. The quantitative effect of bending angle and temperature on the resistance of CFRSMPC during the programming and recovery process was further investigated. The results demonstrated that the realtime deformation of the CFRSMPC could be monitored by the resistance measurement method. It can be concluded that the CFRSMPC fabricated using the 4D printing method can serve as potential building blocks for electrically activated and deployable structures. | 2020 | Article | Zeng, Chengjun; Liu, Liwu; Bian, Wenfeng; Liu, Yanju; Leng, Jinsong | COMPOSITES PART B-ENGINEERING | Peoples R China | 10.1016/j.compositesb.2020.108034 | 0 | four dimensional 4d printing technology continuous carbon fiber reinforced shape memory polymer composite potential manufacturing process lightweight high strength intelligent composite structure 3d printer dual feed channel based fused deposition modeling fdm designed fabricate continuous carbon fiber reinforced shape memory poly lactic acid based composite cfrsmpc impact various printing parameter bending strength flexural modulus 4d printed cfrsmpc evaluated three point bending test meanwhile mathematical prediction model bending strength modulus based existing experimental established electro induced shape memory effect 4d printed cfrsmpc investigated electric heating shape recovery test shape recovery rate specimen number percent indicating resistance heating method stable feasible quantitative effect bending angle temperature resistance cfrsmpc programming recovery process investigated demonstrated realtime deformation cfrsmpc could monitored resistance measurement method concluded cfrsmpc fabricated using 4d printing method serve potential building block electrically activated deployable structure
waste iron filings to improve the mechanical and electrical properties of glass fiber-reinforced epoxy (gfre) composites | Several studies have been conducted to improve the mechanical and other value-added properties of glass fiber-reinforced epoxy (GFRE) composites by the addition of different fillers. In this work, waste iron filings (WIFs) obtained from the steel industry were incorporated into GFRE composite samples in varying amounts of up to 50% (%w) to improve their mechanical and electrical properties. The results showed that, with increasing WIF loading from 0 w% to 50 w%, the resultant composite density gradually increased from 1.4 to 2.1 g/cm(3). Surface hardness, Young's modulus, and tensile strength also increased significantly with the addition of up to 9 w% of WIF followed by a significant drop with more WIF addition due to agglomeration. Overall, Young's modulus of the GFRE samples with any WIF content was higher than that of the GFRE composite with no WIF. The elongation at break results showed that the GFRE samples were less ductile upon WIF addition, which decreased from 2% to 0.6% upon loading the composite with 50% WIF. In terms of electrical conductivity, the GFRE samples with WIF content of 15% or more were electrically conductive and their electrical conductivity increased with WIF content. It was clear that more WIF was needed to establish a percolated network in the GFRE composites to render them conductive. The electrical conductivity of the GFRE samples containing 15% WIFs was around 2.9 kS/m and increased to 35 kS/m upon the addition of 50% WIFs. These novel electrically conductive GFRE composites could be promising for structural dynamic monitoring systems in the construction industry. They also support the efforts for the utilization of waste materials towards a circular economy. | 2023 | Article | Abushammala, Hatem; Mao, Jia | JOURNAL OF COMPOSITES SCIENCE | U Arab Emirates | 10.3390/jcs7030090 | 0 | several study conducted improve mechanical value added property glass fiber reinforced epoxy gfre composite addition different filler work waste iron filing wifs obtained steel industry incorporated gfre composite sample varying amount number percent percent w improve mechanical electrical property showed increasing wif loading number w percent number w percent resultant composite density gradually increased number number number number g cm number surface hardness young modulus tensile strength also increased significantly addition number w percent wif followed significant drop wif addition due agglomeration overall young modulus gfre sample wif content higher gfre composite wif elongation break showed gfre sample le ductile upon wif addition decreased number percent number number percent upon loading composite number percent wif term electrical conductivity gfre sample wif content number percent electrically conductive electrical conductivity increased wif content clear wif needed establish percolated network gfre composite render conductive electrical conductivity gfre sample containing number percent wifs around number number k increased number k upon addition number percent wifs novel electrically conductive gfre composite could promising structural dynamic monitoring system construction industry also support effort utilization waste material towards circular economy
mechanical property evaluation of elephant dung fiber based epoxy composites | Natural fibers extracted from different sources and their engineering applications have been a subject of interest for many years now and researchers have found a wide range of useful applications. Studies related to fibers extracted from animal waste are slowly gaining momentum along with the concept of recycling and sustainable development. Plywood manufacturing is an often-criticized process for the environmental impacts they create, owing to which many alternative solutions and products are being thought of and are finding their way to the market. Natural fiber reinforced polymer composites (NFPC) with suitable chemical treatments have even found their applications where there is a greater demand for fire-retardant properties. Fiber extraction from elephant dung is relatively an easy process and it also opens a new method for recycling animal waste. This research focuses on the manufacturing of composite boards from elephant dung fiber so as to substitute conventional plywood partition boards or plywood boards. Four different samples of composite boards were fabricated (200 mm x 200 mm x 6 mm thick) using a combination of elephant dung fiber and coir fiber in different proportions and their mechanical properties were estimated as per ASTM standards. Different mechanical properties of the prepared elephant dung fiber reinforced composites were compared against commercially available plywood having the same dimensions. Sample with 25 wt% of coir and elephant dung fiber showed maximum tensile strength of 19.44 MPa and it has the maximum impact strength with a value of 13.05 KJ/m2 which was better than the commercially available plywood. It was also observed that maximum flexural strength of 35.20 MPa was found for sample with 50 wt% of coir fiber. (c) 2021 Elsevier Ltd. All rights reserved. Selection and peer-review under responsibility of the International Conference on Sustainable materials, Manufacturing and Renewable Technologies 2021. | 2021 | Proceedings Paper | Ritwik, A.; Rejeesh, C. R. | MATERIALS TODAY-PROCEEDINGS | India | 10.1016/j.matpr.2021.05.014 | 0 | natural fiber extracted different source engineering application subject interest many year researcher found wide range useful application study related fiber extracted animal waste slowly gaining momentum along concept recycling sustainable development plywood manufacturing often criticized process environmental impact create owing many alternative solution product thought finding way market natural fiber reinforced polymer composite nfpc suitable chemical treatment even found application greater demand fire retardant property fiber extraction elephant dung relatively easy process also open new method recycling animal waste research focus manufacturing composite board elephant dung fiber substitute conventional plywood partition board plywood board four different sample composite board fabricated number mm x number mm x number mm thick using combination elephant dung fiber coir fiber different proportion mechanical property estimated per astm standard different mechanical property prepared elephant dung fiber reinforced composite compared commercially available plywood dimension sample number wt percent coir elephant dung fiber showed maximum tensile strength number number mpa maximum impact strength value number number kj m2 better commercially available plywood also observed maximum flexural strength number number mpa found sample number wt percent coir fiber c number ltd right reserved selection peer review responsibility international conference sustainable material manufacturing renewable technology number
failure mechanism of woven roving fabric/vinyl ester composites in freeze-thaw saline environment | This experimental study investigates the degradation mechanisms of a glass fiber-reinforced plastic material commonly used in civil engineering applications. A substantial reduction in tensile, shear, and compression properties was observed after 100 days of freeze-thaw cycling in saline environment (-20 degrees C to 20 degrees C). Non-destructive inspection techniques were progressively conducted on unexposed (ambient condition) and exposed (conditioned) specimens. The dynamic mechanical analysis showed permanent decrease in storage modulus that was attributed to physical degradation of the polymer and/or fiber-matrix interface. This indicated the formation of internal cracks inside the exposed glass fiber-reinforced plastic laminate. The 3D X-ray tomography identified preferred damage sites related to intralaminar and interlaminar cracks. The ultrasonic C-scan and optical microscopy showed the nature of the damage and fibers fracture. The thermal cycling events degraded the matrix binding the warp and fill fibers, thus impairing the structural integrity of the cross-ply laminate. The result of this work could benefit a multi-scale durability and damage tolerance model to predict the material state of composite structures under typical service environments. | 2017 | Article | Toubia, Elias A.; Emami, Sadra; Klosterman, Donald | JOURNAL OF COMPOSITE MATERIALS | USA | 10.1177/0021998316681860 | 0 | experimental investigates degradation mechanism glass fiber reinforced plastic material commonly used civil engineering application substantial reduction tensile shear compression property observed number day freeze thaw cycling saline environment number degree c number degree c non destructive inspection technique progressively conducted unexposed ambient condition exposed conditioned specimen dynamic mechanical showed permanent decrease storage modulus attributed physical degradation polymer fiber matrix interface indicated formation internal crack inside exposed glass fiber reinforced plastic laminate 3d x ray tomography identified preferred damage site related intralaminar interlaminar crack ultrasonic c scan optical microscopy showed nature damage fiber fracture thermal cycling event degraded matrix binding warp fill fiber thus impairing structural integrity cross ply laminate result work could benefit multi scale durability damage tolerance model predict material state composite structure typical service environment
impact response performance of pineapple leaf fibre (palf)/carbon reinforced hybrid composite | The number of fossil fuels is decreasing dramatically, whereas the amount of waste around the world is increasing due to the non-biodegradable petroleum-based product such as plastics. Therefore, impact response performance of pineapple leaf fibre/carbon reinforced hybrid epoxy composite was analysed with different layering sequences to replace non-biodegradable materials. The fibres laminates used for the hybrid composites were fabricated using interwoven between pineapple leaf fibre(PALF) and carbon fibre reinforced epoxy resin. The composites were made by using vacuum infusion method with a weight factor of 30% fibre and 70% epoxy resin. Other than the pure PALF reinforced epoxy composite, the PALF/carbon reinforced hybrid composites were using weight factor of 24% PALF and 6% carbon fibre. 5 types of layering sequences composites were fabricated that were, pure PALF, carbon/PALF/carbon, PALF/carbon/PALF, alternative PALF with carbon, and alternative carbon with PALF. Charpy impact test was used to obtain the impact strength of the hybrid composites. From the result obtained shows that layering sequences of PALF/carbon/PALF exhibited the highest impact strength that is around 100kJ/m(2) compare with others, followed by alternatively PALF with carbon, alternatively carbon with PALF, carbon/PALF/carbon and lastly pure PALF. | 2019 | Proceedings Paper | Khor, K. H.; Majid, M. S. Abdul; Ridzuan, M. J. M.; Cheng, E. M. | 6TH INTERNATIONAL CONFERENCE ON APPLICATIONS AND DESIGN IN MECHANICAL ENGINEERING | Malaysia | 10.1088/1757-899x/670/1/012029 | 1 | number fossil fuel decreasing dramatically whereas amount waste around world increasing due non biodegradable petroleum based product plastic therefore impact response performance pineapple leaf fibre carbon reinforced hybrid epoxy composite analysed different layering sequence replace non biodegradable material fibre laminate used hybrid composite fabricated using interwoven pineapple leaf fibre palf carbon fibre reinforced epoxy resin composite made using vacuum infusion method weight factor number percent fibre number percent epoxy resin pure palf reinforced epoxy composite palf carbon reinforced hybrid composite using weight factor number percent palf number percent carbon fibre number type layering sequence composite fabricated pure palf carbon palf carbon palf carbon palf alternative palf carbon alternative carbon palf charpy impact test used obtain impact strength hybrid composite result obtained show layering sequence palf carbon palf exhibited highest impact strength around 100kj number compare others followed alternatively palf carbon alternatively carbon palf carbon palf carbon lastly pure palf
potential retrofit methods for concrete channel beam bridges using glass fiber reinforced polymer | The structural response of deteriorated channel beam bridge girders and channel beam bridge decks with and without glass fiber reinforced polymer (GFRP) retrofit is found from design calculations, experimental load testing, and finite element analysis. Two different types of GFRP retrofit materials are investigated including a traditional fabric wrap and a new spray material. The effects of GFRP retrofit on channel beam bridge girder and channel beam bridge structural parameters are summarized and the accuracy of design calculation methods for quantifying structural response of channel beam bridge girders retrofit with GFRP is determined. | 2004 | Article | Ross, Sherrill; Boyd, Andrew; Johnson, Martin; Sexsmith, Robert; Banthia, Nemy | JOURNAL OF BRIDGE ENGINEERING | Canada | 10.1061/(asce)1084-0702(2004)9:1(66) | 0 | structural response deteriorated channel beam bridge girder channel beam bridge deck without glass fiber reinforced polymer gfrp retrofit found design calculation experimental load testing finite element two different type gfrp retrofit material investigated including traditional fabric wrap new spray material effect gfrp retrofit channel beam bridge girder channel beam bridge structural parameter summarized accuracy design calculation quantifying structural response channel beam bridge girder retrofit gfrp determined
compressive and tensile behaviours of plla matrix composites reinforced with randomly dispersed flax fibres | Nowadays, the ecological footprint of a material is becoming tremendously important. The Poly l-Lactide Acid (PLLA) matrix composites reinforced by randomly scattered flax fibres have mechanical properties similar to polyester/glass composites [1], lower environmental impacts and can be compost at the end of their lives. In this study, the mechanical characterization of biocomposites has been pushed further with the determination of the compressive and tensile properties. Furthermore, the mechanical properties of single flax fibres have been measured and implemented in a micro-mechanical estimation of the composite elastic modulus. Tensile and compressive stiffness determined by the mechanical analyses show very good correlations with the mathematical estimation. | 2012 | Article | Roussiere, Fabrice; Baley, Christophe; Godard, Gregory; Burr, Dominique | APPLIED COMPOSITE MATERIALS | France | 10.1007/s10443-011-9189-8 | 1 | nowadays ecological footprint material becoming tremendously important poly l lactide acid plla matrix composite reinforced randomly scattered flax fibre mechanical property similar polyester glass composite number lower environmental impact compost end life mechanical characterization biocomposites pushed determination compressive tensile property furthermore mechanical property single flax fibre measured implemented micro mechanical estimation composite elastic modulus tensile compressive stiffness determined mechanical analysis show good correlation mathematical estimation
optimization of structural elements of transport vehicles in order to reduce weight and fuel consumption | In global competition manufacturing companies have to produce modern, new constructions from advanced materials in order to increase competitiveness. The aim of my research was to develop a new composite cellular plate structure, which can be primarily used for structural elements of road, rail, water and air transport vehicles (e.g. vehicle bodies, ship floors). The new structure is novel and innovative, because all materials of the components of the newly developed structure are composites (laminated Carbon Fiber Reinforced Plastic (CFRP) deck plates with pultruded Glass Fiber Reinforced Plastic (GFRP) stiffeners), furthermore combines the characteristics of sandwich and cellular plate structures. The material of the structure is much more advantageous than traditional steel materials, due mainly to its low density, resulting in weight savings, causing lower fuel consumption and less environmental damage. In the study the optimal construction of a given geometry of a structural element of a road truck trailer body was defined by single- and multi-objective optimization (minimal cost and weight). During the single-objective optimization the Flexible Tolerance Optimization method, while during the multi-objective optimization the Particle Swarm Optimization method were used. Seven design constraints were considered: maximum deflection of the structure, buckling of the composite plates, buckling of the stiffeners, stress in the composite plates, stress in the stiffeners, eigenfrequency of the structure, size constraint for design variables. It was confirmed that the developed structure can be used principally as structural elements of transport vehicles and unit load devices (containers) and can be applied also in building construction. | 2019 | Article | Kovacs, Gyorgy | STRUCTURAL ENGINEERING AND MECHANICS | Hungary | 10.12989/sem.2019.71.3.283 | 0 | global competition manufacturing company produce modern new construction advanced material order increase competitiveness aim research develop new composite cellular plate structure primarily used structural element road rail water air transport vehicle e g vehicle body ship floor new structure novel innovative material component newly developed structure composite laminated carbon fiber reinforced plastic cfrp deck plate pultruded glass fiber reinforced plastic gfrp stiffener furthermore combine characteristic sandwich cellular plate structure material structure much advantageous traditional steel material due mainly low density resulting weight saving causing lower fuel consumption le environmental damage optimal construction given geometry structural element road truck trailer body defined single multi objective optimization minimal cost weight single objective optimization flexible tolerance optimization method multi objective optimization particle swarm optimization method used seven design constraint considered maximum deflection structure buckling composite plate buckling stiffener stress composite plate stress stiffener eigenfrequency structure size constraint design variable confirmed developed structure used principally structural element transport vehicle unit load device container applied also building construction
modal response of carbon-fiber-reinforced miura-ori core sandwich panels | Miura-ori core sandwich structures have aroused considerable research interests as a potential alternative to conventional honeycomb sandwich structures due to various superiorities, e.g., open channels and continuous manufacturing process. Although quasi-static or impact mechanical behaviors have been extensively studied, modal response of Miura-ori core sandwich structures has not been investigated yet. In this paper, carbon-fiber-reinforced Miura-ori core sandwich panels (MSPs) were fabricated with an autoclave processing method. Modal tests were carried out to investigate the structural vibration performances. A finite element analysis of MSPs was developed and validated with the tests results. Fiber orientation influences of both face sheets and core on the natural frequencies were investigated. Furthermore, a parametric study on the modal response of various MSPs models subjected to virtual free vibration was performed, through which the relationships between the fundamental frequencies and the geometric parameters were established. Compared with corrugated core sandwich panel under identical dimension and weight, MSP always possesses higher fundamental frequency, with an increase of 11.7% in the optimum case. It indicates that MSP is much stiffer and could be designed even lighter in aerospace applications. | 2020 | Article | Liu, Biao; Sun, Yuguo | MECHANICS OF ADVANCED MATERIALS AND STRUCTURES | Peoples R China | 10.1080/15376494.2018.1473536 | 0 | miura ori core sandwich structure aroused considerable research interest potential alternative conventional honeycomb sandwich structure due various superiority e g open channel continuous manufacturing process although quasi static impact mechanical behavior extensively studied modal response miura ori core sandwich structure investigated yet paper carbon fiber reinforced miura ori core sandwich panel msps fabricated autoclave processing method modal test carried investigate structural vibration performance finite element msps developed validated test fiber orientation influence face sheet core natural frequency investigated furthermore parametric modal response various msps model subjected virtual free vibration performed relationship fundamental frequency geometric parameter established compared corrugated core sandwich panel identical dimension weight msp always posse higher fundamental frequency increase number number percent optimum case indicates msp much stiffer could designed even lighter aerospace application
impact localization in composite structures of arbitrary cross section | This article proposes an in situ structural health monitoring method able to locate the impact source and to determine the flexural Lamb mode A(0) velocity in composite structures with unknown lay-up and cross section. The algorithm is based on the differences of the stress waves measured by six surface-attached acoustic emission piezoelectric (lead zirconate titanate) sensors and is branched off into two steps. In the first step, the magnitude of the squared modulus of continuous wavelet transform, which guarantees high accuracy in the time-frequency analysis of the acoustic waves, was used to identify the time of arrival of the flexural Lamb wave. Then, the coordinates of the impact location and the group speed values are obtained by solving a set of non-linear equations through a combination of local Newton's iterative method associated with line search and polynomial backtracking techniques. The proposed method, in contrast to the current impact localization algorithms, does not require a priori knowledge of the anisotropy angular-group velocity pattern of the measured waveforms as well as the mechanical properties of the structure. To validate this method, experimental location testing was conducted on two different composite structures: a quasi-isotropic carbon fibre-reinforced plastic laminate and a sandwich panel. The results showed that source location was achieved with satisfactory accuracy (maximum error in estimation of the impact location was approximately 3 mm for quasi-isotropic carbon fibre-reinforced plastic panel and nearly 2 mm for sandwich plate), requiring little computational time (nearly 1 s). In addition, the values of the fundamental flexural Lamb mode A(0) obtained from the optimization algorithm were compared with those determined by a numerical spectral finite element method. | 2012 | Article | Ciampa, Francesco; Meo, Michele; Barbieri, Ettore | STRUCTURAL HEALTH MONITORING-AN INTERNATIONAL JOURNAL | England | 10.1177/1475921712451951 | 0 | article proposes situ structural health monitoring method able locate impact source determine flexural lamb mode number velocity composite structure unknown lay cross section algorithm based difference stress wave measured six surface attached acoustic emission piezoelectric lead zirconate titanate sensor branched two step first step magnitude squared modulus continuous wavelet transform guarantee high accuracy time frequency acoustic wave used identify time arrival flexural lamb wave coordinate impact location group speed value obtained solving set non linear equation combination local newton iterative method associated line search polynomial backtracking technique proposed method contrast current impact localization algorithm require priori knowledge anisotropy angular group velocity pattern measured waveform well mechanical property structure validate method experimental location testing conducted two different composite structure quasi isotropic carbon fibre reinforced plastic laminate sandwich panel showed source location achieved satisfactory accuracy maximum error estimation impact location approximately number mm quasi isotropic carbon fibre reinforced plastic panel nearly number mm sandwich plate requiring little computational time nearly number addition value fundamental flexural lamb mode number obtained optimization algorithm compared determined numerical spectral finite element method
compression property of a novel lattice sandwich structure | In order to get a strong, stiff and lightweight structure, a novel glass fiber reinforced composite (GFRC) lattice sandwich panel (LSP) was designed and manufactured. The lattice core consists of orthogonal corrugated GFRC truss and foam cubes. A modified vacuum assisted resin infusion (VARI) method was used to manufacture the LSP. Flatwise compression test, theoretical analysis and finite element analysis were carried out to reveal the modulus and failure modes of the structure. A local buckling failure and delamination at the corner of strut were observed in compression. Experimental, theoretical and simulation result show great agreement with each other on the modulus of the structure. The experimental modulus and ultimate failure strength are about 1.798 GPa and 5.59 MPa, respectively. (C) 2017 Elsevier Ltd. All rights reserved. | 2017 | Article | Liu, Yang; Zhou, Changyu; Cen, Bo; Zeng, Zhuo; Lu, Xiaofeng; Zhu, Xiaolei | COMPOSITES PART B-ENGINEERING | Peoples R China | 10.1016/j.compositesb.2017.02.036 | 0 | order get strong stiff lightweight structure novel glass fiber reinforced composite gfrc lattice sandwich panel lsp designed manufactured lattice core consists orthogonal corrugated gfrc truss foam cube modified vacuum assisted resin infusion vari method used manufacture lsp flatwise compression test theoretical finite element carried reveal modulus failure mode structure local buckling failure delamination corner strut observed compression experimental theoretical simulation result show great agreement modulus structure experimental modulus ultimate failure strength number number gpa number number mpa respectively c number ltd right reserved
effect of core and facesheet thickness on mechanical property of composite sandwich structures subjected to thermal fatigue | Sandwich panels made of polymeric composite materials used in hostile thermal fatigue environments are prone to microcracking due to internal stresses. The impact of micro-cracking as a result of thermal fatigue is more severe in sandwich structures as opposed to solid laminates. Four sandwich panel configurations are studied. They are quasi-isotropic panels made of polymeric carbon fiber reinforced skin bonded by adhesive to honeycomb Kevlar cores. Different facesheet and core thicknesses are investigated. Samples are subjected to thermal cycles from -195 degrees C to 150 degrees C. Microscopic inspection is performed at the sample cross-section for a number of cycles to observe the location and density of cracks. It is observed that cracks are formed mainly at the adhesive/composite interface. Also, microcracks are formed more in the core ribbon direction compared to the core transverse direction. For all samples, after 40 thermal cycles, the total crack length becomes saturated and remains almost constant and no more damage happens. To study the effect of microcracks on mechanical property, flatwise tensile test was performed at room temperature. By increasing the number of cycles, the crack area increases and the flatwise strength decreases. Experimental data indicates that the samples with higher core to facesheet thickness ratio has higher microcrack lengths and lower flatwise strength. Therefore, sandwich panels with thinner facesheet and thicker core are more susceptible to the damage if subjected to the thermal fatigue. | 2019 | Article | Hegde, Sandesh Rathnavarma; Hojjati, Mehdi | INTERNATIONAL JOURNAL OF FATIGUE | Canada | 10.1016/j.ijfatigue.2019.05.031 | 0 | sandwich panel made polymeric composite material used hostile thermal fatigue environment prone microcracking due internal stress impact micro cracking result thermal fatigue severe sandwich structure opposed solid laminate four sandwich panel configuration studied quasi isotropic panel made polymeric carbon fiber reinforced skin bonded adhesive honeycomb kevlar core different facesheet core thickness investigated sample subjected thermal cycle number degree c number degree c microscopic inspection performed sample cross section number cycle observe location density crack observed crack formed mainly adhesive composite interface also microcracks formed core ribbon direction compared core transverse direction sample number thermal cycle total crack length becomes saturated remains almost constant damage happens effect microcracks mechanical property flatwise tensile test performed room temperature increasing number cycle crack area increase flatwise strength decrease experimental indicates sample higher core facesheet thickness ratio higher microcrack length lower flatwise strength therefore sandwich panel thinner facesheet thicker core susceptible damage subjected thermal fatigue
mechanical behavior of all-composite pyramidal truss cores sandwich panels | A new improved carbon fiber-reinforced pyramidal lattice truss cores sandwich panel is manufactured based on the post-forming process under the hot-press molding method. A series of experimental and analytical studies on the structural mechanical behavior are conducted under the out-of-plane compression, in-plane shear, in-plane compression and three-point bending, providing a visualized insight into the failure mechanisms of all-composite sandwich panels. The predicted collapse limits are in reasonable agreements with the measurements under out-of-plane loading, while significant discrepancies are observed under in-plane loading. Comparisons suggest that the improved structure has a superior comprehensive performance. Besides, an expected improved layer form of the pyramidal truss cores is proposed to overcome the intractable node problem. All these results indicate that much space and opportunities still remain for the improvement and development of structural mechanical performance, even the achievement of multifunctional integration. (C) 2013 Elsevier Ltd. All rights reserved. | 2013 | Article | Sun, Yuguo; Gao, Liang | MECHANICS OF MATERIALS | Peoples R China | 10.1016/j.mechmat.2013.06.003 | 0 | new improved carbon fiber reinforced pyramidal lattice truss core sandwich panel manufactured based post forming process hot press molding method series experimental analytical study structural mechanical behavior conducted plane compression plane shear plane compression three point bending providing visualized insight failure mechanism composite sandwich panel predicted collapse limit reasonable agreement measurement plane loading significant discrepancy observed plane loading comparison suggest improved structure superior comprehensive performance besides expected improved layer form pyramidal truss core proposed overcome intractable node problem indicate much space opportunity still remain improvement development structural mechanical performance even achievement multifunctional integration c number ltd right reserved
active vibration control of composite pyramidal lattice truss core sandwich plates | The vibration characteristics of composite pyramidal truss core sandwich plates with piezoelectric actuator/sensor pairs were investigated, and the active vibration control methods of the structural system were also developed. The face sheets and truss core were all made of carbon fiber-reinforced composites. In order to construct an effective control system, the piezoelectric materials were symmetrically bonded on the top and bottom surfaces of the sandwich plate to act as the actuators and sensors. Hamilton's principle with the assumed mode method was used to establish the equation of motion of the composite pyramidal lattice sandwich plate bonded with piezoelectric materials. The natural frequencies of the composite sandwich panel were calculated and validated by the finite-element method. A negative velocity feedback control method and a linear quadratic regulator (LQR) were employed in the controller design. The controlled vibration responses of the composite sandwich panel with the two different controllers under transverse impulse excitation were calculated. Numerical results show that the proposed active control methods can effectively suppress the vibration of the composite pyramidal truss core sandwich panel, and that LQR control requires less energy than velocity feedback control. (c) 2017 American Society of Civil Engineers. | 2018 | Article | Li, Meng; Li, Fengming; Jing, Xingjian | JOURNAL OF AEROSPACE ENGINEERING | Peoples R China | 10.1061/(asce)as.1943-5525.0000817 | 0 | vibration characteristic composite pyramidal truss core sandwich plate piezoelectric actuator sensor pair investigated active vibration control structural system also developed face sheet truss core made carbon fiber reinforced composite order construct effective control system piezoelectric material symmetrically bonded top bottom surface sandwich plate act actuator sensor hamilton principle assumed mode method used establish equation motion composite pyramidal lattice sandwich plate bonded piezoelectric material natural frequency composite sandwich panel calculated validated finite element method negative velocity feedback control method linear quadratic regulator lqr employed controller design controlled vibration response composite sandwich panel two different controller transverse impulse excitation calculated numerical show proposed active control effectively suppress vibration composite pyramidal truss core sandwich panel lqr control requires le energy velocity feedback control c number american society civil engineer
experimental and theoretical study of sandwich panels with steel facesheets and gfrp core | This study presented a new form of composite sandwich panels, with steel plates as facesheets and bonded glass fiber-reinforced polymer (GFRP) pultruded hollow square tubes as core. In this novel panel, GFRP and steel were optimally combined to obtain high bending stiffness, strength, and good ductility. Four-point bending test was implemented to analyze the distribution of the stress, strain, mid-span deflection, and the ultimate failure mode. A section transformation method was used to evaluate the stress and the mid-span deflection of the sandwich panels. The theoretical values, experimental results, and FEM simulation values are compared and appeared to be in good agreement. The influence of thickness of steel facesheet on mid-span deflection and stress was simulated. The results showed that the mid-span deflection and stress decreased and the decent speed was getting smaller as the thickness of steel facesheet increases. A most effective thickness of steel facesheet was advised. | 2016 | Article | Fang, Hai; Shi, Huiyuan; Wang, Yue; Qi, Yujun; Liu, Weiqing | ADVANCES IN MATERIALS SCIENCE AND ENGINEERING | Peoples R China | 10.1155/2016/7159205 | 0 | presented new form composite sandwich panel steel plate facesheets bonded glass fiber reinforced polymer gfrp pultruded hollow square tube core novel panel gfrp steel optimally combined obtain high bending stiffness strength good ductility four point bending test implemented analyze distribution stress strain mid span deflection ultimate failure mode section transformation method used evaluate stress mid span deflection sandwich panel theoretical value experimental fem simulation value compared appeared good agreement influence thickness steel facesheet mid span deflection stress simulated showed mid span deflection stress decreased decent speed getting smaller thickness steel facesheet increase effective thickness steel facesheet advised
influence of reinforcement on wood tensile strength submitted to weathering | - Wood is an important building material used in roof structures, bridges, viaducts, and pedestrian bridges. In order to improve its use, as well as rehabilitate structural parts deteriorated by weathering, reinforcement of beams and columns with composite material is performed. Given the climate action on structures, it is important to know the infl uence and behavior of wood and composite material when subjected to weathering. This study aimed to evaluate the infl uence of the reinforcement of CCB-treated wood with carbon fiber reinforced polymer (CFRP) and subjected to artificial weathering on its tensile strength parallel to the fibers. The results showed a 30% reduction in strength due to weathering and a 25% increase in tensile strength, showing the positive influence of reinforcement even under artificial weathering conditions | 2021 | Article | Balanco, Giovana Gobatto; Rodrigues, Edson Fernando Castanheira; Aquino, Vinicius Borges de Moura; Panzera, Tulio Hallak; Lahr, Francisco Antonio Rocco; Christoforo, Andre Luis | REVISTA ARVORE | Brazil | 10.1590/1806-908820210000026 | 0 | wood important building material used roof structure bridge viaduct pedestrian bridge order improve use well rehabilitate structural part deteriorated weathering reinforcement beam column composite material performed given climate action structure important know infl uence behavior wood composite material subjected weathering aimed evaluate infl uence reinforcement ccb treated wood carbon fiber reinforced polymer cfrp subjected artificial weathering tensile strength parallel fiber showed number percent reduction strength due weathering number percent increase tensile strength showing positive influence reinforcement even artificial weathering condition
blast responses of pultruded gfrp fluted-core sandwich panels: testing and analyzing | Pultruded glass fiber reinforced polymer (GFRP) fluted-core sandwich panel is easily made and may be a lightweight construction for protective structures. Blast resistance of the GFRP fluted-core sandwich panels are investigated by explosion testing. In current research, when the scaled distance is larger than 1.494 m/kg(1/3), the panel exhibits excellent anti-blast ability without any damage. Decreasing the scaled distance to 1.357 m/kg(1/3), fluted-core shear damage is observed. Decreasing the scaled distance to 1.186 m/kg(1/3), fluted-core shear damage and dense longitudinal cracks at front face are observed. Longitudinal cracks are caused by the anisotropy of the pultruded GFRP panels and the local shock wave impact on the mono-cell panels of the front face. Damage degree is investigated quantitively through static three-point bending experiments. Equivalent static load method is developed to predict the damage mode and decide the permitted blast wave the panel can sustain. To improve the anti-blast ability of the pultruded GFRP fluted-core sandwich panel, the core density and the transverse strength of the GFRP should be strengthened. | 2019 | Article | Zhang, Bei; He, Huguang; Zhou, Qiang; Fan, Hualin | POLYMER TESTING | Peoples R China | 10.1016/j.polymertesting.2019.106047 | 0 | pultruded glass fiber reinforced polymer gfrp fluted core sandwich panel easily made may lightweight construction protective structure blast resistance gfrp fluted core sandwich panel investigated explosion testing current research scaled distance larger number number kg number number panel exhibit excellent anti blast ability without damage decreasing scaled distance number number kg number number fluted core shear damage observed decreasing scaled distance number number kg number number fluted core shear damage dense longitudinal crack front face observed longitudinal crack caused anisotropy pultruded gfrp panel local shock wave impact mono cell panel front face damage degree investigated quantitively static three point bending experiment equivalent static load method developed predict damage mode decide permitted blast wave panel sustain improve anti blast ability pultruded gfrp fluted core sandwich panel core density transverse strength gfrp strengthened
finite element modelling of frp strengthened restrained concrete slabs | This paper considers the use of Nonlinear Finite Element Analysis (NLFEA) to predict the load capacity of a range of experimentally tested in-plane restrained reinforced concrete slabs which experienced internal arching effects under loading. The slabs were constructed at one third scale and strengthened with basalt fibre reinforced polymer (BFRP) or carbon fibre reinforced polymer (CFRP) bonded in place using the near surface mounted (NSM) technique. As the research was representative of existing floor slabs within reinforced concrete building frames, all test specimens were constructed with normal strength concrete (similar to 40 N/mm(2)) and 0.15% steel reinforcement. One tenth of one percent fibre reinforced polymer (FRP) was used to strengthen samples which were compared with unstrengthened control specimens. The London University Structural Analysis System (LUSAS) finite element analysis software package was used to model all test samples using experimentally derived material test values. Experiments and NLFEA models were compared with the Queen's University Belfast (QUB) arching theory which showed that LUSAS was slightly more accurate than the QUB arching theory in predicting slab capacity. However, the QUB arching theory was found to be slightly more consistent in estimating slab capacities compared with LUSAS. Yet, both of these methods were significantly better at predicting slab capacities than existing Eurocode and American Concrete Institute codes. | 2019 | Article | Martin, Tony; Taylor, Su; Robinson, Des; Cleland, David | ENGINEERING STRUCTURES | North Ireland | 10.1016/j.engstruct.2019.02.035 | 0 | paper considers use nonlinear finite element nlfea predict load capacity range experimentally tested plane restrained reinforced concrete slab experienced internal arching effect loading slab constructed one third scale strengthened basalt fibre reinforced polymer bfrp carbon fibre reinforced polymer cfrp bonded place using near surface mounted nsm technique research representative existing floor slab within reinforced concrete building frame test specimen constructed normal strength concrete similar number n mm number number number percent steel reinforcement one tenth one percent fibre reinforced polymer frp used strengthen sample compared unstrengthened control specimen london university structural system lusas finite element software package used model test sample using experimentally derived material test value experiment nlfea model compared queen university belfast qub arching theory showed lusas slightly accurate qub arching theory predicting slab capacity however qub arching theory found slightly consistent estimating slab capacity compared lusas yet significantly better predicting slab capacity existing eurocode american concrete code
resilient monitoring of the structural performance of reinforced concrete bridges using guided waves | Structural Health Monitoring of the deflections of a reinforced concrete bridge deck strengthened with Fibre Reinforced Polymers (FRP) or composite materials can help towards obtaining predictions of failures. Data regarding spam deflection, FRP debondings or failures and concrete crack patterns, acquired by guided waves on interfaces of concrete substrate and FRP measures are used in order to represent the damage propagation of the strengthened bridge deck over time. The failure indexes of the interfaces help towards a strategy for maintenance and asset management based on potential risk that derives from structural data. This resilient strategic monitoring of interfaces is a practical, expedient, long-distant tool to estimate the efficiency of the interfaces (Interface Efficiency Indices-InterFeis) and the risk level of the asset with no disruption of traffic or in nonapproachable areas. The monitoring of the time history of data concerning the structural integrity, assesses the structural performance of the bridge against critical loads, combined phenomena, extreme events, climate change or other uncertainties of design or of its life-cycle and can be integrated in bridge design guidelines towards infrastructural safety and resilience of the transportation network, saving valuable time and resources. | 2021 | Proceedings Paper | Achillopoulou, D., V; Mitoulis, S. A.; Stamataki, N. K. | BRIDGE MAINTENANCE, SAFETY, MANAGEMENT, LIFE-CYCLE SUSTAINABILITY AND INNOVATIONS | England | 10.1201/9780429279119-444 | 0 | structural health monitoring deflection reinforced concrete bridge deck strengthened fibre reinforced polymer frp composite material help towards obtaining prediction failure regarding spam deflection frp debondings failure concrete crack pattern acquired guided wave interface concrete substrate frp measure used order represent damage propagation strengthened bridge deck time failure index interface help towards strategy maintenance asset management based potential risk derives structural resilient strategic monitoring interface practical expedient long distant tool estimate efficiency interface interface efficiency index interfeis risk level asset disruption traffic nonapproachable area monitoring time history concerning structural integrity ass structural performance bridge critical load combined phenomenon extreme event climate change uncertainty design life cycle integrated bridge design guideline towards infrastructural safety resilience transportation network saving valuable time resource
exploring inverse vulcanized dicyclopentadiene as a polymer matrix for carbon fiber composites | Inverse vulcanization of waste or renewable dienes has generated materials with phenomenal properties across a spectrum of applications. Nevertheless, the use of these materials for structural applications remains a challenge. Here, the use of an inverse vulcanized cyclopentadiene polymer as a resin for carbon fiber reinforced composites is explored. The dynamic SS bonds in the polymer matrix are used to repair composite specimens over 5 generations by heating the material to 140 degrees C. A range of composites are manufactured and evaluated for their flexural properties, using a range of fiber orientations. Finally, this polymer is used to reinforce a carbon fiber fabric composed entirely of reclaimed materials, constituting a composite entirely composed of waste materials and second life carbon fibers. With the ability to synthesis shelf stable, rehealable sulfur-based copolymers in hand, this paper aims to highlight a means to improve their structural integrity using carbon fiber reinforcements in hopes to further widen the scope of applications these polymers can have. Furthermore, the repair capabilities of these composites over 5 consecutive generations are assessed and reported.image | 2023 | Article; Early Access | Wickramasingha, Y. Athulya; Stojcevski, Filip; Eyckens, Daniel J.; Hayne, David J.; Chalker, Justin M.; Henderson, Luke C. | MACROMOLECULAR MATERIALS AND ENGINEERING | Australia | 10.1002/mame.202300298 | 0 | inverse vulcanization waste renewable dienes generated material phenomenal property across spectrum application nevertheless use material structural application remains challenge use inverse vulcanized cyclopentadiene polymer resin carbon fiber reinforced composite explored dynamic s bond polymer matrix used repair composite specimen number generation heating material number degree c range composite manufactured evaluated flexural property using range fiber orientation finally polymer used reinforce carbon fiber fabric composed entirely reclaimed material constituting composite entirely composed waste material second life carbon fiber ability synthesis shelf stable rehealable sulfur based copolymer hand paper aim highlight mean improve structural integrity using carbon fiber reinforcement hope widen scope application polymer furthermore repair capability composite number consecutive generation assessed reported image
properties of ultra-high-performance self-compacting fiber-reinforced concrete modified with nanomaterials | Utilizing waste materials to produce sustainable concrete has substantial environmental implications. Furthermore, understanding the exceptional durability performance of ultra-high-performance concrete can minimize environmental impacts and retrofitting costs associated with structures. This study presents a systematic experimental investigation of eco-friendly ultra-high-performance self-compacting basalt fiber (BF)-reinforced concrete by incorporating waste nanomaterials, namely nano-wheat straw ash (NWSA), nano-sesame stalk ash (NSSA), and nano-cotton stalk ash (NCSA), as partial substitutes for Portland cement. The research evaluates the effects of varying dosages of nanomaterials (ranging from 5 to 15% as cement replacements) in the presence of BFs. Rheological properties were analyzed, including flow diameter, L-box, and V-funnel tests. Additionally, the study investigated compressive, splitting tensile, and flexural strengths, load-displacement behavior, ultrasonic pulse velocity, and durability performance of the ultra-high-performance self-compacting basalt fiber (BF)-reinforced concrete (UHPSCFRC) samples subjected to sulfate attack, freeze-thaw cycles, autogenous shrinkage, and exposure to temperatures of 150, 300, 450, and 600 degrees C. Microstructural characteristics of the mixtures were examined using X-ray diffraction (XRD) analysis. The findings reveal that self-compacting properties can be achieved in the UHPSCFRC by incorporating NWSA, NSSA, and NCSA. The presence of 10% NWSA significantly improved the mechanical properties of the UHPSCFRC, exhibiting more than 27.55% increase in compressive strength, 17.36% increase in splitting tensile strength, and 21.5% increase in flexural strength compared to the control sample. The UHPSCFRC sample with 10% NWSA demonstrated superior performance across all extreme durability tests, surpassing both the control and other modified samples. XRD analysis revealed the development of microcracking at temperatures of 450 and 600 degrees C due to the evaporation of absorbed and capillary water and the decomposition of ettringites. | 2023 | Article | Althoey, Fadi; Zaid, Osama; Serbanoiu, Adrian A.; Gradinaru, Catalina M.; Sun, Yao; Arbili, Mohamed M.; Dunquwah, Turki; Yosri, Ahmed M. | NANOTECHNOLOGY REVIEWS | Egypt | 10.1515/ntrev-2023-0118 | 0 | utilizing waste material produce sustainable concrete substantial environmental implication furthermore understanding exceptional durability performance ultra high performance concrete minimize environmental impact retrofitting cost associated structure present systematic experimental investigation eco friendly ultra high performance self compacting basalt fiber bf reinforced concrete incorporating waste nanomaterials namely nano wheat straw ash nwsa nano sesame stalk ash nssa nano cotton stalk ash ncsa partial substitute portland cement research evaluates effect varying dosage nanomaterials ranging number number percent cement replacement presence bfs rheological property analyzed including flow diameter l box v funnel test additionally investigated compressive splitting tensile flexural strength load displacement behavior ultrasonic pulse velocity durability performance ultra high performance self compacting basalt fiber bf reinforced concrete uhpscfrc sample subjected sulfate attack freeze thaw cycle autogenous shrinkage exposure temperature number number number number degree c microstructural characteristic mixture examined using x ray diffraction xrd finding reveal self compacting property achieved uhpscfrc incorporating nwsa nssa ncsa presence number percent nwsa significantly improved mechanical property uhpscfrc exhibiting number number percent increase compressive strength number number percent increase splitting tensile strength number number percent increase flexural strength compared control sample uhpscfrc sample number percent nwsa demonstrated superior performance across extreme durability test surpassing control modified sample xrd revealed development microcracking temperature number number degree c due evaporation absorbed capillary water decomposition ettringites
investigation of structural behaviours in concrete bridge deck slabs reinforced by gfrp bars with consideration of compressive membrane action | With increasing of ages in service, the durability of reinforced concrete bridge deck slabs became significantly influenced by corrosion. Due to the high corrosion-resistance ability in Glass Fiber-Reinforced Polymers (GFRP), this reinforcement type is developing to be a promising alternative reinforcement construction material for concrete bridge decks. This paper reveals the study of structural behaviours of GFRP reinforced concrete bridge deck slabs through nonlinear finite element analysis (NLFEA) with consideration of compressive membrane action (CMA). In the comparison of current design standards, it was found that, due to CMA, the loading capacities were far larger than those predicted by traditional methods. Based on the previous research on bridge deck slabs, finite element models were established and used to be compared with experimental tests. According to the accurate validation results, the analysis results are discussed and conclusions on the compressive membrane action in the bridge decks are presented. | 2010 | Proceedings Paper | Zheng, Y.; Li, C. H.; Yu, G. Y. | PROCEEDINGS OF THE 6TH INTERNATIONAL SPECIALTY CONFERENCE ON FIBRE REINFORCED MATERIALS | Peoples R China |  | 0 | increasing age service durability reinforced concrete bridge deck slab became significantly influenced corrosion due high corrosion resistance ability glass fiber reinforced polymer gfrp reinforcement type developing promising alternative reinforcement construction material concrete bridge deck paper reveals structural behaviour gfrp reinforced concrete bridge deck slab nonlinear finite element nlfea consideration compressive membrane action cma comparison current design standard found due cma loading capacity far larger predicted traditional based previous research bridge deck slab finite element model established used compared experimental test according accurate validation discussed conclusion compressive membrane action bridge deck presented
structural behavior and vibration characteristics of geopolymer composite lightweight sandwich panels for prefabricated buildings | In this study, two new types of geopolymer composite lightweight sandwich panels are developed for prefabricated buildings. The first one has Fiber-reinforced Geopolymer (FRG) composite skin layers and polyurethane (PUR) foam core, and the second one is based on the first panel but strengthened with Basalt fiber reinforced polymer sheet (BFRP). Experimental studies are con-ducted to investigate the structural behavior and vibration characteristics of these panels. The failure mechanisms and capacity of the developed lightweight sandwich panels under flexural and compressive loads are studied by experimental quasi-static tests. Experimental results from flexural and compressive loading tests match well those from analytical calculations. The experimental studies show that the lightweight sandwich panel has a competitive capacity for prefabricated buildings. The vibration characteristics of the developed lightweight sandwich panels are obtained by hammer impact vibration tests. The finite element models are developed to predict the vibration characteristics of the tested sandwich panels. The obtained natural fre-quencies and mode shapes from numerical analysis and experimental tests show that the devel-oped finite element models can be used to predict the vibration characteristics of geopolymer composite lightweight sandwich panels accurately. The addition of BFRP sheet does not signifi-cantly change the vibration characteristics of the panels, but changes the failure mode of the developed sandwich panel from skin tension failure to PUR foam core shear failure. | 2022 | Article | Cui, Yanqiang; Hao, Hong; Li, Jun; Chen, Wensu; Zhang, Xihong | JOURNAL OF BUILDING ENGINEERING | Australia | 10.1016/j.jobe.2022.104872 | 0 | two new type geopolymer composite lightweight sandwich panel developed prefabricated building first one fiber reinforced geopolymer frg composite skin layer polyurethane pur foam core second one based first panel strengthened basalt fiber reinforced polymer sheet bfrp experimental study con ducted investigate structural behavior vibration characteristic panel failure mechanism capacity developed lightweight sandwich panel flexural compressive load studied experimental quasi static test experimental flexural compressive loading test match well analytical calculation experimental study show lightweight sandwich panel competitive capacity prefabricated building vibration characteristic developed lightweight sandwich panel obtained hammer impact vibration test finite element model developed predict vibration characteristic tested sandwich panel obtained natural fre quencies mode shape numerical experimental test show devel oped finite element model used predict vibration characteristic geopolymer composite lightweight sandwich panel accurately addition bfrp sheet signifi cantly change vibration characteristic panel change failure mode developed sandwich panel skin tension failure pur foam core shear failure
flexural mechanical properties of hybrid epoxy composites reinforced with nonwoven made of flax fibres and recycled carbon fibres | Can a hybrid composite made of recycled carbon fibres and natural fibres improve the flexural mechanical properties of epoxy composites compared to pure natural fibre reinforced polymers (NFRP)? Growing environmental concerns have led to an increased interest in the application of bio-based materials such as natural fibres in composites. Despite their good specific properties based on their low fibre density, the application of NFRP in load bearing applications such as aviation secondary structures is still limited. Low strength NFRP, compared to composites such as carbon fibre reinforced polymers (CFRP), have significant drawbacks. At the same time, the constantly growing demand for CFRP in aviation and other transport sectors inevitably leads to an increasing amount of waste from manufacturing processes and end-of-life products. Recovering valuable carbon fibres by means of recycling and their corresponding re-application is an important task. However, such recycled carbon fibres (rCF) are usually available in a deteriorated (downcycled) form compared to virgin carbon fibres (vCF), which is limiting their use for high performance applications. Therefore, in this study the combination of natural fibres and rCF in a hybrid composite was assessed for the effect on flexural mechanical properties. Monolithic laminates made of hybrid nonwoven containing flax fibres and recycled carbon fibres were manufactured with a fibre volume fraction of 30% and compared to references with pure flax and rCF reinforcement. Three-point bending tests show a potential increase in flexural mechanical properties by combining rCF and flax fibre in a hybrid nonwoven. | 2018 | Article | Bachmann, Jens; Wiedemann, Martin; Wierach, Peter | AEROSPACE | Germany | 10.3390/aerospace5040107 | 1 | hybrid composite made recycled carbon fibre natural fibre improve flexural mechanical property epoxy composite compared pure natural fibre reinforced polymer nfrp growing environmental concern led increased interest application bio based material natural fibre composite despite good specific property based low fibre density application nfrp load bearing application aviation secondary structure still limited low strength nfrp compared composite carbon fibre reinforced polymer cfrp significant drawback time constantly growing demand cfrp aviation transport sector inevitably lead increasing amount waste manufacturing process end life product recovering valuable carbon fibre mean recycling corresponding application important task however recycled carbon fibre rcf usually available deteriorated downcycled form compared virgin carbon fibre vcf limiting use high performance application therefore combination natural fibre rcf hybrid composite assessed effect flexural mechanical property monolithic laminate made hybrid nonwoven containing flax fibre recycled carbon fibre manufactured fibre volume fraction number percent compared reference pure flax rcf reinforcement three point bending test show potential increase flexural mechanical property combining rcf flax fibre hybrid nonwoven
life cycle deterioration and cost comparison of bridge deck designs including rehabilitation strategies | Three reinforced concrete bridge deck designs combined with three rehabilitation strategies are compared in the context of their respective life-cycle costs. The bridge deck designs conform to the current edition of the Canadian Highway Bridge Design Code and differ only by the type of reinforcement used: black steel, stainless steel, and glass fibre reinforced polymer (GFRP). The rehabilitation strategies considered, from most to least proactive, are: chloride extraction, partial deck repair, and do nothing until deck replacement is required. The selected timing of rehabilitation work is forecasted using an integrated and systematic method of deterministic, sensitivity, and probabilistic analyses and is governed by the earliest onset of damage that interrupts and/or restricts the serviceability of the deck or reduces the structural safety to unacceptable levels. The results of this study show the sometimes surprising implications of total expected cost design when a relatively benign environment is considered. | 2008 | Proceedings Paper | Feldman, L. R.; Boulfiza, M.; Zacaruk, J.; Christensen, P. N.; Sparks, G. | LIFE-CYCLE CIVIL ENGINEERING | Canada |  | 0 | three reinforced concrete bridge deck design combined three rehabilitation strategy compared context respective life cycle cost bridge deck design conform current edition canadian highway bridge design code differ type reinforcement used black steel stainless steel glass fibre reinforced polymer gfrp rehabilitation strategy considered least proactive chloride extraction partial deck repair nothing deck replacement required selected timing rehabilitation work forecasted using integrated systematic method deterministic sensitivity probabilistic analysis governed earliest onset damage interrupt restricts serviceability deck reduces structural safety unacceptable level show sometimes surprising implication total expected cost design relatively benign environment considered
digital design and fabrication of clay formwork for concrete casting | This paper investigates the potential of clay extrusion as formwork for casting customized and building-scale fiber-reinforced concrete elements. Customizable shapes are produced using clay as cheap, sustainable, and easily demoldable formwork, extending its printable height limit. The coupled incremental clay 3D printing and concrete casting process allows the layered casts to start curing and reduces the hydrostatic pressure from concrete. The concluding case study, the Cocoon, demonstrates the method's capability to achieve building-scale height, integrate openings, and create complex surfaces. The introduced method seeks to challenge techniques and materials for 3D-printed formworks, demonstrating the ability to reduce the environmental impacts of concrete construction without compromising the complexity and time efficiency of bespoke elements. | 2023 | Article | Mozaffari, Salma; Bruce, Mackenzie; Clune, Gabrielle; Xie, Ruxin; McGee, Wesley; Adel, Arash | AUTOMATION IN CONSTRUCTION | USA | 10.1016/j.autcon.2023.104969 | 0 | paper investigates potential clay extrusion formwork casting customized building scale fiber reinforced concrete element customizable shape produced using clay cheap sustainable easily demoldable formwork extending printable height limit coupled incremental clay 3d printing concrete casting process allows layered cast start curing reduces hydrostatic pressure concrete concluding case cocoon demonstrates method capability achieve building scale height integrate opening create complex surface introduced method seek challenge technique material 3d printed formworks demonstrating ability reduce environmental impact concrete construction without compromising complexity time efficiency bespoke element
utilization of glass fiber reinforced polymer wastes | Since they arises in many stages of manufacturing as well as at the end of their lifetime, glass fiber reinforced polymers-based wastes are one of the biggest problem for the composite industry. There are many waste disposal methods available, but these are low value-added and usually imply additional cost to the manufacturers. In this study, composite wastes have been ground into three different grain sizes and used as filler in the production of new glass fiber reinforced composites. Composites were examined regarding their rheological, thermal, mechanical, dynamic-mechanical, and morphological properties. High thixotropy a resin could be obtained by waste incorporation ensuring easier gel-coat application in hand lay-up molding technique. A remarkable reduction in linear shrinkage of the resulting composite was also considered as a benefit. Although there was tolerable loss in their mechanical properties, higher grain size of waste particles shifted glass transition temperature up to 50 degrees C higher due to restricted chain mobility. Fibers from both the waste matrix and fresh glass fiber content exhibited quite similar interphase with the unsaturated polyester. In summary, using composite waste in their own composition has been found to be a good solution to recover the wastes in both economic and environmental concern. | 2021 | Article | Yildiz, Sibel; Karaagac, Bagdagul; Guzelis, Selen Gul | POLYMER COMPOSITES | Turkey | 10.1002/pc.25834 | 1 | since arises many stage manufacturing well end lifetime glass fiber reinforced polymer based waste one biggest problem composite industry many waste disposal available low value added usually imply additional cost manufacturer composite waste ground three different grain size used filler production new glass fiber reinforced composite composite examined regarding rheological thermal mechanical dynamic mechanical morphological property high thixotropy resin could obtained waste incorporation ensuring easier gel coat application hand lay molding technique remarkable reduction linear shrinkage resulting composite also considered benefit although tolerable loss mechanical property higher grain size waste particle shifted glass transition temperature number degree c higher due restricted chain mobility fiber waste matrix fresh glass fiber content exhibited quite similar interphase unsaturated polyester summary using composite waste composition found good solution recover waste economic environmental concern
an update on glass fiber dental restorative composites: a systematic review | Dentistry is a much developed field in the last few decades. New techniques have changed the conventional treatment methods as applications of new dental materials give better outcomes. The current century has suddenly forced on dentistry, a new paradigm regarding expected standards for state-of-the-art patient care. Within the field of restorative dentistry, the incredible advances in dental materials research have led to the current availability of esthetic adhesive restorations. The chemistry and structure of the resins and the nature of the glass fiber reinforced systems in dental composites are reviewed in relation to their influence and properties including mechanical, physical, thermal, biocompatibility, technique sensitivity, mode and rate of failure of restorations on clinical application. It is clear that a deeper understanding of the structure of the polymeric matrix and resin-based dental composite is required. As a result of ongoing research in the area of glass fiber reinforced composites and with the development and advancement of these composites, the future prospects of resin-based composite are encouraging. (C) 2014 Elsevier B.V. All rights reserved. | 2015 | Review | Khan, Abdul Samad; Azam, Maria Tahir; Khan, Maria; Mian, Salman Aziz; Rehman, Ihtesham Ur | MATERIALS SCIENCE & ENGINEERING C-MATERIALS FOR BIOLOGICAL APPLICATIONS | Pakistan | 10.1016/j.msec.2014.11.015 | 0 | dentistry much developed field last decade new technique changed conventional treatment application new dental material give better outcome current century suddenly forced dentistry new paradigm regarding expected standard state art patient care within field restorative dentistry incredible advance dental material research led current availability esthetic adhesive restoration chemistry structure resin nature glass fiber reinforced system dental composite reviewed relation influence property including mechanical physical thermal biocompatibility technique sensitivity mode rate failure restoration clinical application clear deeper understanding structure polymeric matrix resin based dental composite required result ongoing research area glass fiber reinforced composite development advancement composite future prospect resin based composite encouraging c number b v right reserved
vibration behavior of a carbon fiber-reinforced polymer composite sandwich panel: rhombus core versus elliptical core | Exploring lightweight sandwich structures with excellent load-bearing and vibration damping performances is one of the important topics in structural and functional applications. The aim of the present research is to design, fabricate carbon fiber-reinforced polymer (CFRP) sandwich panels with rhombus cores and investigate their modal characteristics by comparing with the traditional elliptical sandwich structure experimentally and numerically. In order to obtain modal properties including natural frequencies, damping ratio, mode shapes, and frequency responses of the fabricated structure, modal experiment is performed using a modal hammer with an acceleration sensor. Furthermore, a finite element method is developed to validate the precision of the experimental data. It is recognized that the finite element results are in remarkably great agreement with those obtained by modal experiment. The experimental results showed that the natural frequencies of the sandwich structures with rhombus are much higher than that of the elliptical sandwich structures under free-free boundary conditions and equal relative density of the truss cores. | 2023 | Article | Eratbeni, Mehdi Gholizadeh; Rostamiyan, Yasser | POLYMER COMPOSITES | Iran | 10.1002/pc.27201 | 0 | exploring lightweight sandwich structure excellent load bearing vibration damping performance one important topic structural functional application aim present research design fabricate carbon fiber reinforced polymer cfrp sandwich panel rhombus core investigate modal characteristic comparing traditional elliptical sandwich structure experimentally numerically order obtain modal property including natural frequency damping ratio mode shape frequency response fabricated structure modal experiment performed using modal hammer acceleration sensor furthermore finite element method developed validate precision experimental recognized finite element remarkably great agreement obtained modal experiment experimental showed natural frequency sandwich structure rhombus much higher elliptical sandwich structure free free boundary condition equal relative density truss core
dynamic behavior of a pedestrian bridge in alicante, spain | The purpose of this paper is to study the dynamic behavior of a pedestrian bridge in Alicante, Spain, which showed vertical and horizontal vibration problems. Moreover, the deck's structural steel showed severe corrosion damage. Hence, two cases were analyzed: before retrofitting the structure using glass fiber-reinforced polymers (GFRPs) and after. While the GFRP was designed for aesthetic and durability purposes onlyand not for structural retrofittingit changed the mass and stiffness of the footbridge, affecting its dynamic characteristics. The natural frequencies, mode shapes, and modal damping factors of the bridge were calculated based on accelerations recorded at 11 points on the bridge under different conditionsi.e.,ambient vibration and forced vibration produced by a fixed number of pedestrians walking on the bridge at a certain speed and frequency. A numerical model was also designed in order to compare the experimental and numerical results. (C) 2014 American Society of Civil Engineers. | 2015 | Article; Proceedings Paper | Ivorra, Salvador; Foti, Dora; Bru, David; Baeza, F. Javier | JOURNAL OF PERFORMANCE OF CONSTRUCTED FACILITIES | Spain | 10.1061/(asce)cf.1943-5509.0000556 | 0 | purpose paper dynamic behavior pedestrian bridge alicante spain showed vertical horizontal vibration problem moreover deck structural steel showed severe corrosion damage hence two case analyzed retrofitting structure using glass fiber reinforced polymer gfrps gfrp designed aesthetic durability purpose onlyand structural retrofittingit changed mass stiffness footbridge affecting dynamic characteristic natural frequency mode shape modal damping factor bridge calculated based acceleration recorded number point bridge different conditionsi e ambient vibration forced vibration produced fixed number pedestrian walking bridge certain speed frequency numerical model also designed order compare experimental numerical c number american society civil engineer
optimal design of a composite sandwich structure | This study shows the optimization method for a new complex structural model: laminated carbon fiber-reinforced plastic (CFRP) deck plates with polystyrene foam (EPS) inner core. The structure is designed for both minimal cost and minimal weight, taking into consideration the design constraints as follows: maximum deflection of the total structure, stress in the composite plates, stress in the polystyrene foam, eigenfrequency of the structure, thermal insulation of the structure, and size constraints for the design variables. | 2016 | Article | Kovacs, Gyoergy; Farkas, Jozsef | SCIENCE AND ENGINEERING OF COMPOSITE MATERIALS | Hungary | 10.1515/secm-2014-0186 | 0 | show optimization method new complex structural model laminated carbon fiber reinforced plastic cfrp deck plate polystyrene foam eps inner core structure designed minimal cost minimal weight taking consideration design constraint follows maximum deflection total structure stress composite plate stress polystyrene foam eigenfrequency structure thermal insulation structure size constraint design variable
on recycled carbon fibre composites manufactured through a liquid composite moulding process | The recovery of carbon fibres from waste and end-of-life carbon fibre reinforced plastic materials is both economically lucrative and environmentally necessary. Here, we characterise the physical and mechanical properties of recycled carbon fibre reinforced plastics (rCFRPs) composed of random and oriented non-woven recycled carbon fibre mats that were impregnated with liquid epoxy matrices using a vacuum-infusion set-up. The low areal density and poor compactability of the non-woven mats implied that press-moulding upon impregnation was essential to control laminate thickness and improve fibre content; this may limit the applications of the resulting rCFRPs. Moreover, the press consolidation process is thought to degrade fibre length, and is a likely cause for the lower-than-expected tensile properties of the rCFRPs. Expectedly, the oriented rCFRPs exhibited better tensile and compressive properties than the random rCFRPs. Notably, while the tensile strength of the rCFRPs was only up to 2.5 times better than the matrix, the tensile modulus was 4-10 times enhanced. Through a comparative literature survey, we found that the liquid composite moulded rCFRPs were outperformed by rCFRPs fabricated through other manufacturing processes (e.g. prepregging), particularly those employing high compaction pressures, and utilising long fibres recovered through pyrolysis and chemical processes, rather than the fluidised-bed process. | 2016 | Article | Shah, Darshil U.; Schubel, Peter J. | JOURNAL OF REINFORCED PLASTICS AND COMPOSITES | England | 10.1177/0731684415623652 | 0 | recovery carbon fibre waste end life carbon fibre reinforced plastic material economically lucrative environmentally necessary characterise physical mechanical property recycled carbon fibre reinforced plastic rcfrps composed random oriented non woven recycled carbon fibre mat impregnated liquid epoxy matrix using vacuum infusion set low areal density poor compactability non woven mat implied press moulding upon impregnation essential control laminate thickness improve fibre content may limit application resulting rcfrps moreover press consolidation process thought degrade fibre length likely cause lower expected tensile property rcfrps expectedly oriented rcfrps exhibited better tensile compressive property random rcfrps notably tensile strength rcfrps number number time better matrix tensile modulus number number time enhanced comparative literature survey found liquid composite moulded rcfrps outperformed rcfrps fabricated manufacturing process e g prepregging particularly employing high compaction pressure utilising long fibre recovered pyrolysis chemical process rather fluidised bed process
a review of coir fiber reinforced polymer composites | y Natural fiber reinforced polymer composites play important roles in the production of eco-friendly materials because of their high modulus, meticulous strength and reduced carbon footprint on the environment. Coconut (cocos nucifera) is cultivated extensively in tropical countries for its fruits whereas the husks and shells are mostly disposed as waste. These portions of the coconut plant serve as potential resource for natural fibers which are used to reinforce polymer composites. This work gives an overview of current knowledge of coir fiber and coir fiber reinforced polymer composites. The preparation and production of different matrices reinforced with coir fibers and the mechanical structural and thermal properties of these composites have been studied by several researchers and are elucidated in this review. The major treatment techniques used to modify coir fibers were also discussed. | 2019 | Review | Adeniyi, Adewale George; Onifade, Damilola Victoria; Ighalo, Joshua O.; Adeoye, Akorede Samson | COMPOSITES PART B-ENGINEERING | Nigeria | 10.1016/j.compositesb.2019.107305 | 1 | natural fiber reinforced polymer composite play important role production eco friendly material high modulus meticulous strength reduced carbon footprint environment coconut coco nucifera cultivated extensively tropical country fruit whereas husk shell mostly disposed waste portion coconut plant serve potential resource natural fiber used reinforce polymer composite work give overview current knowledge coir fiber coir fiber reinforced polymer composite preparation production different matrix reinforced coir fiber mechanical structural thermal property composite studied several researcher elucidated review major treatment technique used modify coir fiber also discussed
decision support system for optimum repair technique of concrete bridges girders in egypt | Nowadays, value engineering (VE) has become an essential application in many fields, especially structural engineering. Bridges normally experience local damages throughout their service life, whether due to natural hazards, accidents, or harsh environmental conditions. These damages can compromise the integrity of the structure based on their severity. This paper aims to develop a decision support system (DSS) that selects the most optimal repair technique for girders of concrete bridges, considering different factors such as financial, technical, and logistical factors. The proposed DSS is developed by integrating the analytical hierarchy process (AHP) and VE to specify the optimum repair technique. Furthermore, the most common repair techniques are considered in this research, such as repairing using Steel plates, sheets of glass fiber reinforced polymers (GFRPs), laminates of carbon fiber reinforced polymers (CFRPs), external pre-stressing cables, and concrete jackets. The developed (DSS) was presented graphically as a map for the optimum repairing technique for certain (span, span/depth) combinations. Finally, the DSS was verified using collected case studies from the literature and showed good matching within the considered range of girder's dimensions. | 2022 | Article; Early Access | Elhegazy, Hosam; Mansour, Dina; Ebid, Ahmed; Mahdi, Ibrahim; Arafat, Hisham | JOURNAL OF INDUSTRIAL INTEGRATION AND MANAGEMENT-INNOVATION AND ENTREPRENEURSHIP | Egypt | 10.1142/s2424862222500233 | 0 | nowadays value engineering become essential application many field especially structural engineering bridge normally experience local damage throughout service life whether due natural hazard accident harsh environmental condition damage compromise integrity structure based severity paper aim develop decision support system ds selects optimal repair technique girder concrete bridge considering different factor financial technical logistical factor proposed ds developed integrating analytical hierarchy process ahp specify optimum repair technique furthermore common repair technique considered research repairing using steel plate sheet glass fiber reinforced polymer gfrps laminate carbon fiber reinforced polymer cfrps external pre stressing cable concrete jacket developed ds presented graphically map optimum repairing technique certain span span depth combination finally ds verified using collected case study literature showed good matching within considered range girder dimension
rendering mortars reinforced with natural sheep's wool fibers | The susceptibility of rendering mortars to cracking is a complex phenomenon. Fibers have been incorporated in mortars to ensure the durability of the render and can improve the flexural strength, fracture toughness, and impact resistance of the mortars. Aside from the better cracking performance of fiber reinforced mortars, natural fibers have been a path to reducing the environmental impacts of construction materials. Recycling has high sustainability-related potential as it can both mitigate the amount of waste being inadequately disposed and reduce the consumption of natural raw materials. Studies on the incorporation of waste in civil engineering materials have been growing, and recycled fibers may be feasible to incorporate in mortars. Natural fibers are considered as a viable replacement for synthetic ones. Several studies have investigated vegetal fibers in cementitious composites. However, only a few have focused on the incorporation of waste animal-based fiber. The aim of this work is to analyze the feasibility of the use of natural sheep's wool fibers on the reinforcement of mortars and in particular to improve their cracking behavior. For this purpose, two different binders were used: cement and cement-lime mortars were produced. The incorporation of 10% and 20% (in volume) of 1.5 cm and 3.0 cm wool fibers was analyzed. The results show that the incorporation of wool fibers increased the ductility of the mortars and improved their mechanical properties. | 2019 | Article | Pederneiras, Cinthia Maia; Veiga, Rosario; de Brito, Jorge | MATERIALS | Portugal | 10.3390/ma12223648 | 0 | susceptibility rendering mortar cracking complex phenomenon fiber incorporated mortar ensure durability render improve flexural strength fracture toughness impact resistance mortar aside better cracking performance fiber reinforced mortar natural fiber path reducing environmental impact construction material recycling high sustainability related potential mitigate amount waste inadequately disposed reduce consumption natural raw material study incorporation waste civil engineering material growing recycled fiber may feasible incorporate mortar natural fiber considered viable replacement synthetic one several study investigated vegetal fiber cementitious composite however focused incorporation waste animal based fiber aim work analyze feasibility use natural sheep wool fiber reinforcement mortar particular improve cracking behavior purpose two different binder used cement cement lime mortar produced incorporation number percent number percent volume number number cm number number cm wool fiber analyzed show incorporation wool fiber increased ductility mortar improved mechanical property
fabrication and mechanical behaviors of corrugated lattice truss composite sandwich panels | To get a strong, stiff and weight-efficient structure, a novel carbon fiber reinforced composite (CFRC) lattice truss sandwich panel (LTSP) was designed and fabricated. The lattice core is made up of orthogonal corrugated lattice trusses (CLTs) and manufactured by mould pressing method. Compression and shearing experiments were carried out to reveal the strength and failure modes of the structure. A coupled compression-shear failure mode was observed in compression and the compression strength of the lattice truss structure is over 13 MPa. In shearing, the enlarged area of the node enhances the shear strength to 3.4 MPa. Structural models were built to evaluate the strength in compression and shearing. Failure maps were supplied to instruct optimal design of the CFRC LTSP. (C) 2016 Elsevier Ltd. All rights reserved. | 2016 | Article | Hu, Yang; Li, Wanxin; An, Xiyue; Fan, Hualin | COMPOSITES SCIENCE AND TECHNOLOGY | Peoples R China | 10.1016/j.compscitech.2016.02.003 | 0 | get strong stiff weight efficient structure novel carbon fiber reinforced composite cfrc lattice truss sandwich panel ltsp designed fabricated lattice core made orthogonal corrugated lattice truss clts manufactured mould pressing method compression shearing experiment carried reveal strength failure mode structure coupled compression shear failure mode observed compression compression strength lattice truss structure number mpa shearing enlarged area node enhances shear strength number number mpa structural model built evaluate strength compression shearing failure map supplied instruct optimal design cfrc ltsp c number ltd right reserved
feasibility study on usage of metalized plastic waste in concrete | Polypropylene (PP) and polyethylene (PE) are the leading plastics used for food packaging with surface metallization to protect the foodstuff. Unlike the polyethylene terephthalate (PET) bottles, metalized plastic wastes (MPW) produced by discarded food packaging articles are not suitable for recycling and reuse owing to the metalized layer. MPW litter in waste streams or sent to the landfill as a part of municipal solid waste (MSW) resulting in hazardous environmental impacts. Efforts are made in this work to utilize MPW in concrete as a sustainable usage of the specific waste. In present work, MPW is shredded into fibers of varying sizes and added to concrete ranging 0% to 2% by volume of concrete. The response of addition of MPW in concrete was evaluated by assessing workability and strength properties namely slump, compaction factor, compressive strength, splitting tensile strength and flexure strength. The results show significantly improved crack resistance and ductility in concrete reinforced with MPW. The increase in tensile resistance of concrete containing MPW up to 1% of volume fraction was observed. Flexure test results exhibited improved ductility of concrete containing MPW. However, reduction in the fresh properties and compressive and flexure strength of concrete was noticed with the increased fraction of MPW beyond 1% dosage. The experimental study establishes the potential of the sustainable use of MPW in concrete to reduce adverse environmental impacts and to improve the tensile resistance of the conventional concrete. | 2018 | Proceedings Paper | Bhogayata, Ankur; Arora, N. K. | CONTEMPORARY ISSUES IN GEOENVIRONMENTAL ENGINEERING | India | 10.1007/978-3-319-61612-4_27 | 0 | polypropylene pp polyethylene pe leading plastic used food packaging surface metallization protect foodstuff unlike polyethylene terephthalate pet bottle metalized plastic waste mpw produced discarded food packaging article suitable recycling reuse owing metalized layer mpw litter waste stream sent landfill part municipal solid waste msw resulting hazardous environmental impact effort made work utilize mpw concrete sustainable usage specific waste present work mpw shredded fiber varying size added concrete ranging number percent number percent volume concrete response addition mpw concrete evaluated assessing workability strength property namely slump compaction factor compressive strength splitting tensile strength flexure strength show significantly improved crack resistance ductility concrete reinforced mpw increase tensile resistance concrete containing mpw number percent volume fraction observed flexure test exhibited improved ductility concrete containing mpw however reduction fresh property compressive flexure strength concrete noticed increased fraction mpw beyond number percent dosage experimental establishes potential sustainable use mpw concrete reduce adverse environmental impact improve tensile resistance conventional concrete
experimental study on mechanical properties of material extrusion additive manufactured parts from recycled glass fibre-reinforced polypropylene composite | This paper presents an optimised material extrusion (MEX) 3D printing method with feedstock produced from glass fibre reinforced polypropylene (GFRPP) composite waste and investigates the effect of glass fibre weight fraction (0%, 15%, 30%, 40%) on the printability and mechanical properties of filaments and printed specimens. GFRPP feedstock filaments were fabricated by optimising the filament extrusion process parameters. The highest ultimate tensile strength (112 MPa) was obtained in a filament with 40% fibre weight content. In addition, repeated recycling of filament was shown to reduce the fibre aspect ratio and enhance the filament quality. It was shown that the increase in glass fibre content from 0% to 40% improved the ultimate tensile strength of MEX 3D printed specimens from 14.7 MPa to 23.4 MPa as well as the flexural strength of MEX 3D printed samples from 11.68 MPa to 66.55 MPa. The increase in fibre weight content from 30% to 40% had a minimal effect (+1%) on the ultimate tensile strength of the printed samples. In addition, the 40% filaments exhibited a more brittle behaviour, rendering them less suitable for MEX 3D printing than 30% GFRPP. The results showed that waste industrial GFRPP material can be effectively enhanced and converted to short fibre reinforced material extrusion filament feedstock for the printing of components as a circular economy demonstrator. | 2023 | Article | Sam-Daliri, Omid; Ghabezi, Pouyan; Steinbach, Juliana; Flanagan, Tomas; Finnegan, William; Harrison, Noel; Mitchella, Sinead | COMPOSITES SCIENCE AND TECHNOLOGY | Ireland | 10.1016/j.compscitech.2023.110125 | 0 | paper present optimised material extrusion mex 3d printing method feedstock produced glass fibre reinforced polypropylene gfrpp composite waste investigates effect glass fibre weight fraction number percent number percent number percent number percent printability mechanical property filament printed specimen gfrpp feedstock filament fabricated optimising filament extrusion process parameter highest ultimate tensile strength number mpa obtained filament number percent fibre weight content addition repeated recycling filament shown reduce fibre aspect ratio enhance filament quality shown increase glass fibre content number percent number percent improved ultimate tensile strength mex 3d printed specimen number number mpa number number mpa well flexural strength mex 3d printed sample number number mpa number number mpa increase fibre weight content number percent number percent minimal effect number percent ultimate tensile strength printed sample addition number percent filament exhibited brittle behaviour rendering le suitable mex 3d printing number percent gfrpp showed waste industrial gfrpp material effectively enhanced converted short fibre reinforced material extrusion filament feedstock printing component circular economy demonstrator
mechanical properties of bio-fibers for composite materials | In recent years, an increased interest has risen in developing natural fiber reinforced bio-composite for non-structural applications. The availability of natural fibers, low cost, and useful properties such as specific strength, stiffness and, environmental-friendly degradability make bio-composite a viable alternative to synthetic composites. Therefore, there is a need to develop a bio-composite with predictable engineering properties. In order to obtain a composite with predictable engineering properties, behavior of fiber, matrix, and their interface should be understood in order to select appropriate processing parameters like temperature, pressure, time etc. Studies done by various authors on properties and behavior of kenaf fibers and its fabrication methods are presented. Due to the nature of bio-fibers, a wide variety of properties are reported. The morphological structure using SEM (Scanning Electron Microscopy) is shown indicating the difficulty in obtaining consistent results and testing of the tensile behavior of kenaf fibers is reported, exhibiting linear and brittle behavior | 2013 | Article | Lavadiya, D. N.; Fronk, T. H. | SAMPE JOURNAL | USA |  | 1 | recent year increased interest risen developing natural fiber reinforced bio composite non structural application availability natural fiber low cost useful property specific strength stiffness environmental friendly degradability make bio composite viable alternative synthetic composite therefore need develop bio composite predictable engineering property order obtain composite predictable engineering property behavior fiber matrix interface understood order select appropriate processing parameter like temperature pressure time etc study done various property behavior kenaf fiber fabrication presented due nature bio fiber wide variety property reported morphological structure using sem scanning electron microscopy shown indicating difficulty obtaining consistent testing tensile behavior kenaf fiber reported exhibiting linear brittle behavior
energy absorption performance and optimization of combination modes for carbon fiber reinforced plastics/aluminum honeycomb sandwich panels | Carbon fiber reinforced plastics (CFRP)/aluminum honeycomb sandwich panel, as a composite structure with lightweight, energy absorption, shock absorption and strong impact resistance, has been widely used in practical protective engineering. In this paper, CFRP/aluminum honeycomb sandwich panels are taken as the target. Firstly, the accuracy of the simulation is determined by comparing the numerical simulation with the experimental results. Secondly, numerical simulation is carried out by combining front and rear panels with different thicknesses, multi-layer and different honeycomb apertures. The analysis shows that the thicker the rear panel is, the stronger the impact resistance of the sandwich panel is. The energy absorption effect of the sandwich panel was increased by 21.75% when the rear panel was 5.5 mm compared with that of the front panel. At the same thickness, the impact resistance of multi-layer sandwich panels is enhanced with the increase of layers, and the energy consumption of eight-layer sandwich panels is increased by 21.22% compared with that of single-layer sandwich panels. When the thickness of the rear panel is unchanged, the increase of the aperture of aluminum honeycomb has an exponential relationship with the energy absorption of the sandwich panel. Finally, the energy absorption value of the sandwich panels is fitted with the thickness of each layer, the relationship between the energy absorption value of the sandwich panels Delta E (Y) and the thickness of each part of the sandwich panels (A, B, C) is obtained. The optimal solution is obtained under specific constraint conditions and the combination modes of sandwich panels. | 2022 | Article | Gao, Guowen; Tang, Enling; Yang, Guolai; Han, Yafei; Chen, Chuang; Chang, Mengzhou; Guo, Kai; He, Liping | POLYMER COMPOSITES | Peoples R China | 10.1002/pc.26356 | 0 | carbon fiber reinforced plastic cfrp aluminum honeycomb sandwich panel composite structure lightweight energy absorption shock absorption strong impact resistance widely used practical protective engineering paper cfrp aluminum honeycomb sandwich panel taken target firstly accuracy simulation determined comparing numerical simulation experimental secondly numerical simulation carried combining front rear panel different thickness multi layer different honeycomb aperture show thicker rear panel stronger impact resistance sandwich panel energy absorption effect sandwich panel increased number number percent rear panel number number mm compared front panel thickness impact resistance multi layer sandwich panel enhanced increase layer energy consumption eight layer sandwich panel increased number number percent compared single layer sandwich panel thickness rear panel unchanged increase aperture aluminum honeycomb exponential relationship energy absorption sandwich panel finally energy absorption value sandwich panel fitted thickness layer relationship energy absorption value sandwich panel delta e thickness part sandwich panel b c obtained optimal solution obtained specific constraint condition combination mode sandwich panel
optimum design of frp bridge deck: an efficient rs-hdmr based approach | A novel efficient hybrid method based on random sampling-high dimensional model representations (RS-HDMR) and genetic algorithm coupled with a local unconstrained multivariable minimization function is proposed in this study for optimization of FRP composite web core bridge deck panels. The optimization is performed for lightweight design of FRP composite bridge deck panels based on deflection limit, stresses, buckling and failure criteria and subsequently the representative design curves are developed considering normal as well as skew configurations of FRP bridge decks. Sensitivity analysis is also performed to study the effect of variation in geometry of the bridge deck to its deflection, stress and buckling behaviours. High level of computational efficiency can be achieved without compromising the accuracy of results for optimization of high dimensional systems following the proposed approach. | 2015 | Article | Mukhopadhyay, T.; Dey, T. K.; Chowdhury, R.; Chakrabarti, A.; Adhikari, S. | STRUCTURAL AND MULTIDISCIPLINARY OPTIMIZATION | Wales | 10.1007/s00158-015-1251-y | 0 | novel efficient hybrid method based random sampling high dimensional model representation r hdmr genetic algorithm coupled local unconstrained multivariable minimization function proposed optimization frp composite web core bridge deck panel optimization performed lightweight design frp composite bridge deck panel based deflection limit stress buckling failure criterion subsequently representative design curve developed considering normal well skew configuration frp bridge deck sensitivity also performed effect variation geometry bridge deck deflection stress buckling behaviour high level computational efficiency achieved without compromising accuracy optimization high dimensional system following proposed approach
effects of hygrothermal aging on glass-fibre reinforced polymer laminates and adhesive of frp composite bridge: moisture diffusion characteristics | Moisture absorption and hygrothermal aging in glass-fibre-reinforced polymer laminates and a structural adhesive of FRP composite bridge are studied. By gravimetric experiments, the moisture diffusion in GFRP laminates and adhesive is characterised in four environmental aging conditions (20 degrees C-50% RH (relative humidity), 20 degrees C-water, 40 degrees C-96% RH and 40 degrees C-water). Based on the analytical models from 1D and 3D moisture diffusion theories, the moisture diffusion coefficients are determined by the best least-square curve fitting to experimental data. Finite Element models are further developed, which subsequently validate the analytically obtained moisture diffusion coefficients. The FE analysis indicates that, for identification of 3D moisture diffusion coefficients of anisotropic FRP materials, the equivalent diffusion coefficient method is unreliable, and the 3D moisture diffusion theory is essential. Furthermore, mass loss is found for the Square and Rectangular specimens under 40 C-water condition. Polymer relaxation is observed for structural adhesive. (C) 2013 Elsevier Ltd. All rights reserved. | 2014 | Article | Jiang, Xu; Kolstein, Henk; Bijlaard, Frans; Qiang, Xuhong | COMPOSITES PART A-APPLIED SCIENCE AND MANUFACTURING | Peoples R China | 10.1016/j.compositesa.2013.11.002 | 0 | moisture absorption hygrothermal aging glass fibre reinforced polymer laminate structural adhesive frp composite bridge studied gravimetric experiment moisture diffusion gfrp laminate adhesive characterised four environmental aging condition number degree c number percent rh relative humidity number degree c water number degree c number percent rh number degree c water based analytical model 1d 3d moisture diffusion theory moisture diffusion coefficient determined best least square curve fitting experimental finite element model developed subsequently validate analytically obtained moisture diffusion coefficient fe indicates identification 3d moisture diffusion coefficient anisotropic frp material equivalent diffusion coefficient method unreliable 3d moisture diffusion theory essential furthermore mass loss found square rectangular specimen number c water condition polymer relaxation observed structural adhesive c number ltd right reserved
regenerating the strength of thermally recycled glass fibres using hot sodium hydroxide | Results are presented from the ReCoVeR project on the regeneration of the strength of thermally conditioned glass fibres. Thermal recycling of end-of-life glass fibre reinforced composites or composite manufacturing waste delivers fibres with virtually no residual strength or value. Composites produced from such fibres also have extremely poor mechanical performance. Data is presented showing that a short hot sodium hydroxide solution treatment of such recycled fibres can more than triple their strength and restore their ability to act as an effective reinforcement in second life composite materials. The implications of these results for real materials reuse of recycled glass fibres as replacement for pristine reinforcement fibres are discussed. | 2016 | Article | Thomason, J. L.; Nagel, U.; Yang, L.; Saez, E. | COMPOSITES PART A-APPLIED SCIENCE AND MANUFACTURING | Scotland | 10.1016/j.compositesa.2016.05.003 | 0 | presented recover project regeneration strength thermally conditioned glass fibre thermal recycling end life glass fibre reinforced composite composite manufacturing waste delivers fibre virtually residual strength value composite produced fibre also extremely poor mechanical performance presented showing short hot sodium hydroxide solution treatment recycled fibre triple strength restore ability act effective reinforcement second life composite material implication real material reuse recycled glass fibre replacement pristine reinforcement fibre discussed
a review of the present and future utilisation of frp composites in the civil infrastructure with reference to their important in-service properties | The paper discusses the development of the advanced polymer composite material applications in the building and civil/structural infrastructure over the past three to four decades. It endeavours to identify and prioritise the important in-service research areas which are necessary to improve the understanding of the behaviour of FRP materials and FRP structural components. The paper demonstrates the types of structures which have been developed from the FRP composite material and the most advantageous way to employ composites in civil engineering. The material has extraordinary mechanical and important in-service properties which when combined with other materials are utilised to improve the stiffness/strength, durability, the whole-life cost benefit and the environmental impact. The paper concludes by summarising key successes of the advanced polymer composite in the civil infrastructure and suggests areas in which, if they are employed innovatively, FRP composites could be used with great advantage. (C) 2010 Published by Elsevier Ltd. | 2010 | Article; Proceedings Paper | Hollaway, L. C. | CONSTRUCTION AND BUILDING MATERIALS | England | 10.1016/j.conbuildmat.2010.04.062 | 0 | paper discus development advanced polymer composite material application building civil structural infrastructure past three four decade endeavour identify prioritise important service research area necessary improve understanding behaviour frp material frp structural component paper demonstrates type structure developed frp composite material advantageous way employ composite civil engineering material extraordinary mechanical important service property combined material utilised improve stiffness strength durability whole life cost benefit environmental impact paper concludes summarising key success advanced polymer composite civil infrastructure suggests area employed innovatively frp composite could used great advantage c number published ltd
out of plane crushing and local stiffness determination of proposed foam filled sandwich panel for korean tilting train express - numerical study | Weight saving has been the major concern of rolling stock engineers. Implementing lightweight materials makes it possible not only to save energy but also to increase allowable speed and service loads. Recently, sandwich panels have been used for structural material of the rolling stock. Korean Tilting Train eXpress (TTX) has hybrid body shell which reduced its weight by 39% in comparison with stainless steel body shell. The body shell was made of honeycomb sandwich panels with carbon fiber reinforced skins. This paper studies how great improvement one can achieve in energy absorption and impact strength from foam filling of TTX honeycomb sandwich panel. Among several types of polymeric foams, owing to its low density, stiffness, low water absorption, low heat conduction coefficient and relatively good mechanical strength, polyurethane foams (PU) are used as filler phase. Then crushing strength and local stiffness of the foam filled panel are obtained by mean of FE method. Based on analyses carried out, foam filling of honeycomb core causes many changes in structural behavior of TTX panel such as; increase its mean crushing strength and energy absorption capacity by 232%, and enhance its local stiffness up to 45%. These interesting advantages of foam filling only add about 2% to the car body weight. At the other hand, thinner body shell could be manufactures which gives more spacious car body. (C) 2014 Elsevier Ltd. All rights reserved. | 2015 | Article | Mozafari, Hozhabr; Khatami, Soroush; Molatefi, Habibollah | MATERIALS & DESIGN | Iran | 10.1016/j.matdes.2014.07.037 | 0 | weight saving major concern rolling stock engineer implementing lightweight material make possible save energy also increase allowable speed service load recently sandwich panel used structural material rolling stock korean tilting train express ttx hybrid body shell reduced weight number percent comparison stainless steel body shell body shell made honeycomb sandwich panel carbon fiber reinforced skin paper study great improvement one achieve energy absorption impact strength foam filling ttx honeycomb sandwich panel among several type polymeric foam owing low density stiffness low water absorption low heat conduction coefficient relatively good mechanical strength polyurethane foam pu used filler phase crushing strength local stiffness foam filled panel obtained mean fe method based analysis carried foam filling honeycomb core cause many change structural behavior ttx panel increase mean crushing strength energy absorption capacity number percent enhance local stiffness number percent interesting advantage foam filling add number percent car body weight hand thinner body shell could manufacture give spacious car body c number ltd right reserved
effect of process parameters on mechanical recycling of glass fibre thermoset composites | High demand of glass fibre reinforced thermoset composites has led to manufacturing and end of life waste. Mechanical recycling is currently a mature, rapid process in recycling such waste at an industrial scale. Unlike manufacturing processes, the effect of key process variables on recyclate quality is not well understood. In this study analysis of variance was used to establish the key mechanical granulator process variables that influence energy demand and recyclate quality. Two different granulator technologies were also compared. This information is vital in selecting conditions for running recycling processes and in assessing the potential market for the generated recyclate. (C) 2016 Published Elsevier B.V. | 2016 | Proceedings Paper | Shuaib, Norshah Aizat; Mativenga, Paul Tarisai | 23RD CIRP CONFERENCE ON LIFE CYCLE ENGINEERING | England | 10.1016/j.procir.2016.03.206 | 0 | high demand glass fibre reinforced thermoset composite led manufacturing end life waste mechanical recycling currently mature rapid process recycling waste industrial scale unlike manufacturing process effect key process variable recyclate quality well understood variance used establish key mechanical granulator process variable influence energy demand recyclate quality two different granulator technology also compared information vital selecting condition running recycling process assessing potential market generated recyclate c number published b v
numerical and experimental analysis of a triangular auxetic core made of cfr-peek using the directionally reinforced integrated single-yarn (diris) architecture | The Directionally Reinforced Integrated Single-yarn (DIRIS) architecture is a novel, patented concept of creating directionally reinforced high-strength cores for sandwich panels developed at the Institute of Mechanics of Materials and Geostructures S.A. This technology using glass or carbon fibre-reinforced PEEK has been so far implemented on high-strength honeycomb cores of triangular isogrid geometry with impressive results in all constitutive parameters both in-plane and out-of-plane. In this paper the application of the DIRIS technology on creating high-strength auxetic triangular cores is presented. The mechanical behaviour of the resulting core and panel was numerically investigated using FEA and testing on manufactured prototypes confirmed the high strength of the proposed design. In fact the shear modulus of the DIRIS auxetic cores was found superior to that of existing mass-produced honeycomb cores despite the inherent complexity of the geometrical configuration and the non-standardized manufacturing method. (C) 2010 Elsevier Ltd. All rights reserved. | 2010 | Article | Michelis, Paul; Spitas, Vasilios | COMPOSITES SCIENCE AND TECHNOLOGY | Greece | 10.1016/j.compscitech.2010.01.013 | 0 | directionally reinforced integrated single yarn diris architecture novel patented concept creating directionally reinforced high strength core sandwich panel developed mechanic material geostructures technology using glass carbon fibre reinforced peek far implemented high strength honeycomb core triangular isogrid geometry impressive constitutive parameter plane plane paper application diris technology creating high strength auxetic triangular core presented mechanical behaviour resulting core panel numerically investigated using fea testing manufactured prototype confirmed high strength proposed design fact shear modulus diris auxetic core found superior existing mass produced honeycomb core despite inherent complexity geometrical configuration non standardized manufacturing method c number ltd right reserved
an experimental investigation on the response of woven natural silk fiber/epoxy sandwich composite panels under low velocity impact | This paper presents results of dynamic deformation behavior of woven natural silk/epoxy sandwich composite panels. The specimens were prepared in configurations of reinforced woven natural silk fiber (RWNSF)/Epoxy/Foam, RWNSF/Epoxy/Coremat; RWNSF/Epoxy/Honeycomb and reinforced RWNSF/Epoxy (control material) using hand-lay-up method. Each of the three core material was sandwiched between reinforced woven natural silk fiber/Epoxy composite face-sheet. Drop weight impact test was carried out under 32 J impact energy. Degree of damages inflicted on the contact surface, through thickness and rear surface were analyzed, sandwich composites performed better than the reinforced (control material). Failure mechanism involved interlaminar matrix cracking, layer debonding, delamination and fibre breakage. | 2013 | Article | Ude, A. U.; Ariffin, A. K.; Azhari, C. H. | FIBERS AND POLYMERS | Malaysia | 10.1007/s12221-013-0127-2 | 0 | paper present dynamic deformation behavior woven natural silk epoxy sandwich composite panel specimen prepared configuration reinforced woven natural silk fiber rwnsf epoxy foam rwnsf epoxy coremat rwnsf epoxy honeycomb reinforced rwnsf epoxy control material using hand lay method three core material sandwiched reinforced woven natural silk fiber epoxy composite face sheet drop weight impact test carried number j impact energy degree damage inflicted contact surface thickness rear surface analyzed sandwich composite performed better reinforced control material failure mechanism involved interlaminar matrix cracking layer debonding delamination fibre breakage
tribological and circular economy aspects of polypropylene/cotton fibre hybrid composite | The circular economy is emerging as green technology solution for polymer and composite industries. However, the use of circular economy as an industrial practice is still a global challenge. In this article, polypropylene-cotton hybrid composite was developed using different amounts of cotton fibre waste (0, 10, 30, 40 wt%). Scanning electron microscope (SEM), tribometer, Rockwell hardness tester and binocular microscope were used for investigations of composite surface, hardness and coefficient of friction (COF). The mean coefficient of friction values was 0.64, 0.75, 0.88 and 0.94 for pure propylene, 10, 30 and 40% of cotton reinforced composites, respectively. The scanning electron microscopy characterization of hybrid composite revealed the voids, porosity and asperities due to random fibres orientation. The Rockwell hardness value of composites was increased due to rise of fibre fraction. Based on the COF values, hardness and surface characterization, polypropylene-cotton reinforced hybrid composite could be used functionally for thermal and sound applications. | 2022 | Article | Hussain, Abrar; Podgursky, Vitali; Goliandin, Dmitri; Antonov, Maksim; Kumar, Rahul; Kamboj, Nikhil; Ahranjani, Ramin Rahmani; Viljus, Mart; Ahmad, Tahir; Farid, Muhammad Mubashir; Abbas, Muhammad Mujtaba; Krurnme, Andres; ICrasnou, Illia | PROCEEDINGS OF THE ESTONIAN ACADEMY OF SCIENCES | Estonia | 10.3176/proc.2022.2.03 | 0 | circular economy emerging green technology solution polymer composite industry however use circular economy industrial practice still global challenge article polypropylene cotton hybrid composite developed using different amount cotton fibre waste number number number number wt percent scanning electron microscope sem tribometer rockwell hardness tester binocular microscope used investigation composite surface hardness coefficient friction cof mean coefficient friction value number number number number number number number number pure propylene number number number percent cotton reinforced composite respectively scanning electron microscopy characterization hybrid composite revealed void porosity asperity due random fibre orientation rockwell hardness value composite increased due rise fibre fraction based cof value hardness surface characterization polypropylene cotton reinforced hybrid composite could used functionally thermal sound application
experimental study on the dynamic responses of foam sandwich panels with different facesheets and core gradients subjected to blast impulse | Sandwich panels with an energy-absorbing core material have exhibited great potential in lightweight structures for blast protection. In this study, the deformation/failure modes of sandwich panels against blast impulse were investigated experimentally. The blast tests were conducted on the aluminum foam-core sandwich panels with different facesheet materials, namely aluminum alloy, steel, and carbon fiber reinforced plastics (CFRP); and the cores involve uniform foam and graded foam. The deformation modes of the whole sandwich panels as well as the front facesheet, foam core, and back facesheet were analyzed systematically. It is shown that the deformation patterns are fairly sensitive to the impulse intensity, facesheet material, and foam core gradient. Based upon the measurements, the back facesheet deflection increases linearly with the impulse, apart from the petal-tearing failure of front facesheet. When considering the specific impulse and the same metallic back facesheets, the blast resistance of the sandwich specimen with CFRP front facesheet is superior to these of the metallic front facesheet specimens. Interestingly, the sandwich panels with the aluminum front and steel back facesheet perform better in blast resistance than those with the steel front and aluminum back facesheet. The blast resistance of sandwich panels with a positive gradient of core density (i.e. core density linearly decreased along the blast direction) is superior to those with a negative gradient of core density; and the performance increases with increasing density difference. Compared with the uniform core, the positively-graded foam core with a larger density difference exhibits a stronger blast resistance, while those with a smaller density difference present a weaker blast resistance, The study is expected to provide some fundamental data and design guide for a more efficient sandwich structure with lighter weight and higher capacity of blast protection. | 2020 | Article | Sun, Guangyong; Wang, Erdong; Zhang, Jingtao; Li, Shiqiang; Zhang, Yong; Li, Qing | INTERNATIONAL JOURNAL OF IMPACT ENGINEERING | Australia | 10.1016/j.ijimpeng.2019.103327 | 0 | sandwich panel energy absorbing core material exhibited great potential lightweight structure blast protection deformation failure mode sandwich panel blast impulse investigated experimentally blast test conducted aluminum foam core sandwich panel different facesheet material namely aluminum alloy steel carbon fiber reinforced plastic cfrp core involve uniform foam graded foam deformation mode whole sandwich panel well front facesheet foam core back facesheet analyzed systematically shown deformation pattern fairly sensitive impulse intensity facesheet material foam core gradient based upon measurement back facesheet deflection increase linearly impulse apart petal tearing failure front facesheet considering specific impulse metallic back facesheets blast resistance sandwich specimen cfrp front facesheet superior metallic front facesheet specimen interestingly sandwich panel aluminum front steel back facesheet perform better blast resistance steel front aluminum back facesheet blast resistance sandwich panel positive gradient core density e core density linearly decreased along blast direction superior negative gradient core density performance increase increasing density difference compared uniform core positively graded foam core larger density difference exhibit stronger blast resistance smaller density difference present weaker blast resistance expected provide fundamental design guide efficient sandwich structure lighter weight higher capacity blast protection
natural fiber-reinforced hybrid polymer nanocomposites: effect of fiber mixing and nanoclay on physical, mechanical, and biodegradable properties | Combining two kinds of fibers is a potential way to improve the essential properties of natural fiber-reinforced hybrid polymer composites. Biocomposites produced from natural resources are experiencing an increase in interest due to their high demand in the market for manufacturing, in addition to environmental and sustainability issues. In this study, natural fiber-reinforced hybrid polymer nanocomposites were prepared from coir fiber, wood fiber, polypropylene, and montmorillonite nanoclay using a hot press technique. The effects of fiber mixing and montmorillonite on their physico-mechanical and biodegradable properties were subsequently investigated. Before being used, both the wood and the coir fibers were alkali-treated to reduce their hydrophilicity. The mechanical properties of the fabricated composites were measured using a universal tensile testing machine and found to be enhanced after fiber mixing and nanoclay incorporation. Fourier transform infrared spectra indicated that the characteristic peaks of the composites shifted after fiber mixing. A new peak around 470 cm(-1) was observed in the case of the nanocomposites, which confirmed the interaction between the fiber, polymer, and montmorillonite (MMT). Scanning electron microscopic analysis revealed that MMT strongly improved the adhesion and compatibility between the fiber and polymer matrix. The combining of fibers improved the biodegradability and water absorption properties, while MMT addition had the reverse effect on the same properties of the composites. | 2015 | Review | Islam, Md S.; Ahmad, Mansor B.; Hasan, Mahbub; Aziz, Sidek Abdul; Jawaid, Mohammad; Haafiz, M. K. Mohamad; Zakaria, Siti A. H. | BIORESOURCES | Malaysia |  | 1 | combining two kind fiber potential way improve essential property natural fiber reinforced hybrid polymer composite biocomposites produced natural resource experiencing increase interest due high demand market manufacturing addition environmental sustainability issue natural fiber reinforced hybrid polymer nanocomposites prepared coir fiber wood fiber polypropylene montmorillonite nanoclay using hot press technique effect fiber mixing montmorillonite physico mechanical biodegradable property subsequently investigated used wood coir fiber alkali treated reduce hydrophilicity mechanical property fabricated composite measured using universal tensile testing machine found enhanced fiber mixing nanoclay incorporation fourier transform infrared spectrum indicated characteristic peak composite shifted fiber mixing new peak around number cm number observed case nanocomposites confirmed interaction fiber polymer montmorillonite mmt scanning electron microscopic revealed mmt strongly improved adhesion compatibility fiber polymer matrix combining fiber improved biodegradability water absorption property mmt addition reverse effect property composite
numerical modelling of the creep behaviour of gfrp sandwich panels using the carrera unified formulation and composite creep modelling | Sandwich panels often need to be designed to sustain significant permanent loads, raising the need to accurately account for long-term creep deformation. However, the accurate prediction of creep in sandwich panels is not trivial, particularly owing to their composite multi-layered nature, the multitude of possible face and core material combinations, and the possible existence of through-thickness shear reinforcement (ribs/webs). This paper presents numerical investigations on the creep behaviour of composite sandwich panels produced by vacuum infusion with glass-fibre reinforced polymer (GFRP) faces and ribs, and polyurethane (PUR) and polyethylene terephthalate (PET) foam cores. Carrera Unified Formulation (CUF) is implemented, for the first time using 1D elements with an equivalent single layer (ESL) methodology, to model the creep response of simple and ribbed panels by adopting a Composite Creep Modelling (CCM) approach. Previous experimental results from creep tests carried out on such sandwich panels and their constituent materials are used to obtain time-dependent constitutive relations for the materials in various layers and validate the numerical results. Additionally, results from analytical beam models using Timoshenko beam theory (TBT) with multi-layered sections are used to further validate the numerical outputs obtained with CUF. The developed numerical models were able to predict the experimental creep behaviour of the full-scale sandwich panels with reasonable accuracy. Differences observed between the CUF and TBT models mainly stem from the inherent approximations concerning the shear correction factors used with TBT, which contrast with the solutions provided by CUF, where such factors do not need to be considered when higher degrees of approximation are used. (C) 2017 Elsevier Ltd. All rights reserved. | 2018 | Article | Arruda, M. R. T.; Garrido, Mario; Castro, L. M. S.; Ferreira, A. J. M.; Correia, J. R. | COMPOSITE STRUCTURES | Portugal | 10.1016/j.compstruct.2017.01.074 | 0 | sandwich panel often need designed sustain significant permanent load raising need accurately account long term creep deformation however accurate prediction creep sandwich panel trivial particularly owing composite multi layered nature multitude possible face core material combination possible existence thickness shear reinforcement rib web paper present numerical investigation creep behaviour composite sandwich panel produced vacuum infusion glass fibre reinforced polymer gfrp face rib polyurethane pur polyethylene terephthalate pet foam core carrera unified formulation cuf implemented first time using 1d element equivalent single layer esl methodology model creep response simple ribbed panel adopting composite creep modelling ccm approach previous experimental creep test carried sandwich panel constituent material used obtain time dependent constitutive relation material various layer validate numerical additionally analytical beam model using timoshenko beam theory tbt multi layered section used validate numerical output obtained cuf developed numerical model able predict experimental creep behaviour full scale sandwich panel reasonable accuracy difference observed cuf tbt model mainly stem inherent approximation concerning shear correction factor used tbt contrast solution provided cuf factor need considered higher degree approximation used c number ltd right reserved
a critical review on the utilization of coir (coconut fiber) in cementitious materials | Environmental problems such as the depletion of natural raw materials and the discarding of solid and gaseous wastes into the atmosphere drive modern communities towards green construction. Artificial fibers like steel, glass, and polypropylene have been used in concrete due to their unique advantages, such as a crack-arresting mechanism and enhanced toughness. Large-scale production of artificial fibers causes adverse environmental impacts due to CO2 emissions. Therefore, significant efforts are being made to appraise other eco-friendly fiber alternatives such as waste and natural fibers. Coir is a natural lightweight fiber having the highest toughness among all-natural fibers. It is one of the most widely investigated natural fibers in cementitious materials compared to other natural fibers (i.e., jute fiber, sisal fiber, and banana fiber). In this review article, the findings of different research articles have been collected and analyzed to observe the possible benefits and drawbacks of using coir as fiber reinforcement in cementitious materials. The effect of coir was studied for the different properties of concrete, including workability, fresh density, hardened density, water absorption, compressive strength, modulus of elasticity, splitting tensile strength, flexural behavior, impact toughness, and ultrasonic pulse velocity. This review summarizes the published literature and identifies future research gaps on the behavior of coir-reinforced composites for civil engineering applications. | 2022 | Review | Ali, Babar; Hawreen, A.; Ben Kahla, Nabil; Amir, Muhammad Talha; Azab, Marc; Raza, Ali | CONSTRUCTION AND BUILDING MATERIALS | Portugal | 10.1016/j.conbuildmat.2022.128957 | 0 | environmental problem depletion natural raw material discarding solid gaseous waste atmosphere drive modern community towards green construction artificial fiber like steel glass polypropylene used concrete due unique advantage crack arresting mechanism enhanced toughness large scale production artificial fiber cause adverse environmental impact due co2 emission therefore significant effort made appraise eco friendly fiber alternative waste natural fiber coir natural lightweight fiber highest toughness among natural fiber one widely investigated natural fiber cementitious material compared natural fiber e jute fiber sisal fiber banana fiber review article finding different research article collected analyzed observe possible benefit drawback using coir fiber reinforcement cementitious material effect coir studied different property concrete including workability fresh density hardened density water absorption compressive strength modulus elasticity splitting tensile strength flexural behavior impact toughness ultrasonic pulse velocity review summarizes published literature identifies future research gap behavior coir reinforced composite civil engineering application
mechanical behaviour of composite sandwich panels with foamed concrete core reinforced with natural fibre in four-point bending | The four-point bending behaviour of composite sandwich panels made of corrugated steel faces and foamed concrete (FC) cores with a density of 700 kg/m(3) is reported. Plain FC (PFC) core and fibre-reinforced FC (FRFC) core, reinforced with an alkaline-treated natural fibre (henequen fibre) at a volume fraction of 1%, were used. FRFC core reinforced with polypropylene fibre was also used as a reference. The results showed that panels with FRFC cores exhibited greater initial failure load, maximum load and energy absorption when compared to the PFC cored panels, which was associated with the enhancements of ductility and toughness of the FRFC cores produced by the fibres. Several energy absorbing mechanisms were observed in the panels, including the development of major tension and shear cracks in the FC core, face wrinkling and face-core debonding. The finite element simulations showed that the face-core bonding plays a crucial role in the structural performance of the panels. The findings presented herein encourage further investigations to assess the use of sandwich panels with natural-fibre reinforced cores for construction applications. | 2021 | Article | Castillo-Lara, J. F.; Flores-Johnson, E. A.; Valadez-Gonzalez, A.; Herrera-Franco, P. J.; Carrillo, J. G.; Gonzalez-Chi, P., I; Agaliotis, E.; Li, Q. M. | THIN-WALLED STRUCTURES | Mexico | 10.1016/j.tws.2021.108457 | 0 | four point bending behaviour composite sandwich panel made corrugated steel face foamed concrete fc core density number kg number reported plain fc pfc core fibre reinforced fc frfc core reinforced alkaline treated natural fibre henequen fibre volume fraction number percent used frfc core reinforced polypropylene fibre also used reference showed panel frfc core exhibited greater initial failure load maximum load energy absorption compared pfc cored panel associated enhancement ductility toughness frfc core produced fibre several energy absorbing mechanism observed panel including development major tension shear crack fc core face wrinkling face core debonding finite element simulation showed face core bonding play crucial role structural performance panel finding presented herein encourage investigation ass use sandwich panel natural fibre reinforced core construction application
synthesis and characterization of incense stick ash filled luffa cylindrica/hair fiber reinforced partially biodegradable composite | Incense stick ash (ISA)-filled Luffa cylindrica (LC) and short human hair (SHH) fiber-based partially biodegradable hybrid composites are synthesized in-house by hand lay-up method assisted with the ultrasonicator. The physical (density and water absorption), mechanical (elastic through RFDA, flexural, and micro-hardness), thermal (thermal conductivity, Thermogravimetry analysis (TGA), and Fourier-transform infrared spectroscopy (FTIR)), and acoustic (sound absorption and sound transmission) properties are thoroughly investigated considering diverse weight proportions (0, 5, 10, 15, and 20 wt.%) of ISA as filler to defend their progressive application. The experimental results revealed that the incorporation of ISA in the new class of hybrid natural fiber-reinforced polymer composite enhances the mechanical strength, resistance to water absorption and thermal, as well as acoustic insulation characteristics. Thus, it opens new ways for the preparation of sustainable bio-composite for packaging and sound insulation applications. | 2023 | Article | Rout, Itishree; Mahapatra, Trupti Ranjan; Mishra, Debadutta | FIBERS AND POLYMERS | India | 10.1007/s12221-023-00123-w | 1 | incense stick ash isa filled luffa cylindrica lc short human hair shh fiber based partially biodegradable hybrid composite synthesized house hand lay method assisted ultrasonicator physical density water absorption mechanical elastic rfda flexural micro hardness thermal thermal conductivity thermogravimetry tga fourier transform infrared spectroscopy ftir acoustic sound absorption sound transmission property thoroughly investigated considering diverse weight proportion number number number number number wt percent isa filler defend progressive application experimental revealed incorporation isa new class hybrid natural fiber reinforced polymer composite enhances mechanical strength resistance water absorption thermal well acoustic insulation characteristic thus open new way preparation sustainable bio composite packaging sound insulation application
application of bolted connections in fibre-reinforced polymers | The use of lightweight and corrosion-resistant construction materials such as pultruded glass-fibre-reinforced polymer (GFRP) profiles in bridges has been increasing in recent years. Even though the use of detachable connections with mechanical fasteners is the most reliable and controlled technique for joining GFRP structures, there is a lack of information on the load-bearing capacity of connections in which the bolts are subjected to tension loads. The results from a series of tests aimed at investigating the load-bearing behaviour of different GFRP connection types where bending or pull-out failure may occur are summarised in this paper. The tests were conducted using standard stainless steel bolts and nuts. Load resistance models are proposed based on the experimental investigations. Furthermore, a partial safety factor is determined using the statistical methods given in EN 1990. Finally, an application of mechanically fastened connections is shown for a GFRP pedestrian bridge erected near Schwerin, Germany. | 2011 | Article; Proceedings Paper | Oppe, Matthias W.; Knippers, Jan | PROCEEDINGS OF THE INSTITUTION OF CIVIL ENGINEERS-STRUCTURES AND BUILDINGS | USA | 10.1680/stbu.2011.164.5.321 | 0 | use lightweight corrosion resistant construction material pultruded glass fibre reinforced polymer gfrp profile bridge increasing recent year even though use detachable connection mechanical fastener reliable controlled technique joining gfrp structure lack information load bearing capacity connection bolt subjected tension load series test aimed investigating load bearing behaviour different gfrp connection type bending pull failure may occur summarised paper test conducted using standard stainless steel bolt nut load resistance model proposed based experimental investigation furthermore partial safety factor determined using statistical given en number finally application mechanically fastened connection shown gfrp pedestrian bridge erected near schwerin germany
investigation of the mechanical properties of sandwich composite panels made with recyclates and flax fiber/bio-based epoxy processed by liquid composite molding | Despite significant advancements in bio-based natural-fiber-reinforced composites, the recyclability/reprocessing of thermoset composites remains a persistent challenge that needs to be addressed. In the present study, an effort is made to provide a justification for the recyclability/reprocessing assessment of sandwich composite panels made with 'recyclate' (i.e., recycled flax/bio-based epoxy composite) cores and (flax/bio-based epoxy) skins produced by liquid composite molding. Resin transfer molding and vacuum-assisted resin infusion processes were used to investigate the influence of production processes on mechanical properties. Two different recyclate sizes-4 mm and 10 mm-were used to fabricate sandwich composite panels to study the effect of size on the mechanical properties of the panels. This study aims to compare the qualities of sandwich panels to those of virgin composite panels in terms of their physical (density) and mechanical properties (tensile and flexural). Additionally, the recyclate packing was verified by employing digital microscopy. The results illustrated that the sandwich panels made with the 4 mm recyclates exhibited better mechanical properties compared to those made with the 10 mm recyclates. In comparison with virgin composite panels, the sandwich composite panels made of flax fiber and (flax/epoxy) recyclate exhibited significantly higher flexural moduli, which was attributed to their moments of inertia. This article emphasizes recycling/reprocessing and demonstrates an effective closed-loop approach. Thus, by preserving the structural integrity of recyclates, sandwich panels could be advantageous for semi-structural applications. | 2023 | Article | Ravindran, Bharath; Feuchter, Michael; Schledjewski, Ralf | JOURNAL OF COMPOSITES SCIENCE | Austria | 10.3390/jcs7030122 | 1 | despite significant advancement bio based natural fiber reinforced composite recyclability reprocessing thermoset composite remains persistent challenge need addressed present effort made provide justification recyclability reprocessing assessment sandwich composite panel made recyclate e recycled flax bio based epoxy composite core flax bio based epoxy skin produced liquid composite molding resin transfer molding vacuum assisted resin infusion process used investigate influence production process mechanical property two different recyclate size number mm number mm used fabricate sandwich composite panel effect size mechanical property panel aim compare quality sandwich panel virgin composite panel term physical density mechanical property tensile flexural additionally recyclate packing verified employing digital microscopy illustrated sandwich panel made number mm recyclates exhibited better mechanical property compared made number mm recyclates comparison virgin composite panel sandwich composite panel made flax fiber flax epoxy recyclate exhibited significantly higher flexural modulus attributed moment inertia article emphasizes recycling reprocessing demonstrates effective closed loop approach thus preserving structural integrity recyclates sandwich panel could advantageous semi structural application
engineering properties and sustainability assessment of recycled fibre reinforced rubberised cementitious composite | To provide an eco-friendly disposal way of increasingly accumulated waste tyres and reduce the environmental impact caused by the production of industrial fibres, this study explores the feasibility of using recycled tyre materials as substitutes for natural fine aggregates and manufactured fibres in cementitious mortar. The effects of crumb rubber (CR) replacement ratio (5%-15% by volume of fine aggregates), recycled tyre steel (RTS) fibre content (0.5-1.5 vol%) and recycled tyre polymer (RTP) fibre content (0.5-1.0 vol%) on the engineering properties of fibre reinforced cementitious composite (FRRC) were experimentally investigated. Results indicate that the pre-treated CR using NaOH solution is feasible to combine with a high dosage of recycled fibres without considerably weakening the workability, bulk density, ultrasonic pulse velocity and compressive strength of FRRC. The incorporation of CR, RTS fibre and RTP fibre together can reduce the drying shrinkage by up to 41.6% and enhance the flexural strength by at most 174% as compared to the plain mortar. The production cost, embodied carbon and embodied energy of FRRC are decreased by 13.3%-68.2% when replacing the manufactured fibres with recycled tyre fibres. The optimal content of CR and RTS fibre and RTP fibre is 5%-10%, 1.0 vol% and 0.5 vol%, respectively, considering the engineering properties, cost and environmental impact. (C) 2020 Elsevier Ltd. All rights reserved. | 2021 | Article | Chen, Meng; Zhong, Hui; Chen, Lyuxi; Zhang, Yuxi; Zhang, Mingzhong | JOURNAL OF CLEANER PRODUCTION | England | 10.1016/j.jclepro.2020.123996 | 0 | provide eco friendly disposal way increasingly accumulated waste tyre reduce environmental impact caused production industrial fibre explores feasibility using recycled tyre material substitute natural fine aggregate manufactured fibre cementitious mortar effect crumb rubber cr replacement ratio number percent number percent volume fine aggregate recycled tyre steel rts fibre content number number number number vol percent recycled tyre polymer rtp fibre content number number number number vol percent engineering property fibre reinforced cementitious composite frrc experimentally investigated indicate pre treated cr using naoh solution feasible combine high dosage recycled fibre without considerably weakening workability bulk density ultrasonic pulse velocity compressive strength frrc incorporation cr rts fibre rtp fibre together reduce drying shrinkage number number percent enhance flexural strength number percent compared plain mortar production cost embodied carbon embodied energy frrc decreased number number percent number number percent replacing manufactured fibre recycled tyre fibre optimal content cr rts fibre rtp fibre number percent number percent number number vol percent number number vol percent respectively considering engineering property cost environmental impact c number ltd right reserved
tensile validation tests with failure criteria comparison for various gfrp laminates | The paper studies the mechanical properties of glass fibre reinforced polymers (GFRP) with various types and orientation of reinforcement. Analyzed specimens manufactured in the infusion process are made of polymer vinyl ester resin reinforced with glass fibres. Several samples were examined containing different plies and various fibres orientation [0, 90] or [+45, -45]. To assess the mechanical parameters of laminates, a series of experimental tests were carried out. The samples were subjected to the uniaxial tensile tests, which allowed us to obtain substitute parameters, such as modulus of elasticity or strength. After all, results from experiments were used to validate the numerical model. A computational model was developed employing ABAQUS software using the Finite Element Method (FEM). The analysis was performed to verify and compare the results obtained from numerical calculations with the experiments. Additionally, the following failure criteria were studied, based on the index of failure IF Maximum Stress, Maximum Strain, Tsai-Hill, and Tsai-Wu. The results confirmed the assumptions made for the footbridge's design purpose, which is made using examined material. Moreover, comparing the experimental and numerical results found that in the linear-elastic range of the material, they are consistent, and there is no significant difference in results. | 2021 | Article | Wiczenbach, T.; Ferenc, T. | ARCHIVES OF CIVIL ENGINEERING | Poland | 10.24425/ace.2021.138069 | 0 | paper study mechanical property glass fibre reinforced polymer gfrp various type orientation reinforcement analyzed specimen manufactured infusion process made polymer vinyl ester resin reinforced glass fibre several sample examined containing different ply various fibre orientation number number number number ass mechanical parameter laminate series experimental test carried sample subjected uniaxial tensile test allowed u obtain substitute parameter modulus elasticity strength experiment used validate numerical model computational model developed employing abaqus software using finite element method fem performed verify compare obtained numerical calculation experiment additionally following failure criterion studied based index failure maximum stress maximum strain tsai hill tsai wu confirmed assumption made footbridge design purpose made using examined material moreover comparing experimental numerical found linear elastic range material consistent significant difference
a calculation approach for sandwich panels with facings made of uhpfrc and pre-tensioned cfrp reinforcement | Sandwich panels are widely applied in construction industry, e.g. for modern building envelopes. They show low self-weight and high load-bearing capacity as well as sufficient physical properties, but are usually limited to relatively short spans. In contrast, thin concrete shell structures show high stiffness as well as load-bearing capacity even for long spans. Combining both construction methods and applying non-corrosive high-strength materials enables multifunctional, light elements with long spans, high load-carrying capacities and additional physical properties. In this paper, sandwich panels with flat and folded plate facings made of ultra-high performance fibre reinforced concrete (UHPFRC) and carbon fibre reinforced polymer (CFRP) prestressing strands are investigated. For a reliable bond strength and to account for spatial facings, a special production method was developed. For the prediction of the flexural behaviour, a new calculation approach is derived step-by-step which accounts for nonlinear behaviour. Theoretical bending moment-curvature relationships are derived for UHPFRC cross-sections with CFRP prestressing strands and incorporated in differential equations of sandwich theory to account for cracking and residual stresses in facings. As additional merit of this approach, the tensile strength of UHPFRC is derived from material samples. Spring models to consider stiffness of shear connectors and core material are applied. The non-linear calculation approach covers typical failure mechanisms. Non-linear load-deformation relationships are calculated and compared to experimental test data of prestressed sandwich panels. | 2021 | Article | Stark, Alexander; Hegger, Josef | ENGINEERING STRUCTURES | Germany | 10.1016/j.engstruct.2021.112331 | 0 | sandwich panel widely applied construction industry e g modern building envelope show low self weight high load bearing capacity well sufficient physical property usually limited relatively short span contrast thin concrete shell structure show high stiffness well load bearing capacity even long span combining construction applying non corrosive high strength material enables multifunctional light element long span high load carrying capacity additional physical property paper sandwich panel flat folded plate facing made ultra high performance fibre reinforced concrete uhpfrc carbon fibre reinforced polymer cfrp prestressing strand investigated reliable bond strength account spatial facing special production method developed prediction flexural behaviour new calculation approach derived step step account nonlinear behaviour theoretical bending moment curvature relationship derived uhpfrc cross section cfrp prestressing strand incorporated differential equation sandwich theory account cracking residual stress facing additional merit approach tensile strength uhpfrc derived material sample spring model consider stiffness shear connector core material applied non linear calculation approach cover typical failure mechanism non linear load deformation relationship calculated compared experimental test prestressed sandwich panel
failure mode maps of natural and synthetic fiber reinforced composite sandwich panels | In the present work, mechanical properties and failure modes of natural and synthetic fiber reinforced composite sandwich panels under three point bending were studied. Analytical models were developed in order to predict the mechanical response of all the specimens with different facesheet - core combinations. The modes studied include core shear, core crushing, face wrinkling, face yielding, and facesheet debonding. Natural fiber reinforced honeycomb and commercial PVC foam were used as cores. Jute reinforced polyester and glass fiber reinforced polyester were used as skins. Fiber reinforced honeycomb cores were obtained by Vacuum Assisted Resin Transfer Molding (VARTM). Failure mechanism maps were constructed in order to predict the failure of composite sandwich panels. The response of the sandwich panels under three point bending was measured up to failure, and the results were compared with the analytical predictions. A good agreement between the predicted and observed modes was found. (C) 2016 Elsevier Ltd. All rights reserved. | 2017 | Article | Pablo Vitale, Juan; Francucci, Gaston; Xiong, Jian; Stocchi, Ariel | COMPOSITES PART A-APPLIED SCIENCE AND MANUFACTURING | Argentina | 10.1016/j.compositesa.2016.12.021 | 1 | present work mechanical property failure mode natural synthetic fiber reinforced composite sandwich panel three point bending studied analytical model developed order predict mechanical response specimen different facesheet core combination mode studied include core shear core crushing face wrinkling face yielding facesheet debonding natural fiber reinforced honeycomb commercial pvc foam used core jute reinforced polyester glass fiber reinforced polyester used skin fiber reinforced honeycomb core obtained vacuum assisted resin transfer molding vartm failure mechanism map constructed order predict failure composite sandwich panel response sandwich panel three point bending measured failure compared analytical prediction good agreement predicted observed mode found c number ltd right reserved
recycling of carbon fibre reinforced polymer composites with superheated steam - a review | This paper reviews the published research pertaining to the use of superheated steam for carbon fibre reinforced polymer (CFRP) composite reclamation. Superheated steam has been used for this purpose for around a decade and was initially investigated to prevent the degradation of reclaimed fibres, which occurs during the oxidative char removal step of most pyrolysis-based reclamation techniques.The review evaluates the various methodologies employed with particular focus on the physical, mechanical, and chemical properties of the reclaimed fibres, and the environmental impact of using superheated steam for carbon fibre reclamation as determined by life cycle assessment.Superheated steam studies report recovering carbon fibres with retained tensile moduli of around 90%-100% and tensile strengths of 65%-100% when compared to virgin carbon fibres, however, when optimised it is shown that carbon fibres can be recovered with no loss in stiffness and strength. Most studies are still at laboratory-or pilot-scale, however, several companies are collaborating with researchers to investigate the potential of this reclamation method on a larger scale. Early analysis on the energy use of carbon fibre reclamation using superheated steam shows that energy savings of 25% could be made by recycling CFRP waste using superheated steam and using the recovered carbon fibres to displace virgin carbon fibres rather than landfilling and incinerating this waste. | 2023 | Review | Hecker, Marcelle D.; Longana, Marco L.; Thomsen, Ole; Hamerton, Ian | JOURNAL OF CLEANER PRODUCTION | England | 10.1016/j.jclepro.2023.139320 | 0 | paper review published research pertaining use superheated steam carbon fibre reinforced polymer cfrp composite reclamation superheated steam used purpose around decade initially investigated prevent degradation reclaimed fibre occurs oxidative char removal step pyrolysis based reclamation technique review evaluates various methodology employed particular focus physical mechanical chemical property reclaimed fibre environmental impact using superheated steam carbon fibre reclamation determined life cycle assessment superheated steam study report recovering carbon fibre retained tensile modulus around number percent number percent tensile strength number percent number percent compared virgin carbon fibre however optimised shown carbon fibre recovered loss stiffness strength study still laboratory pilot scale however several company collaborating researcher investigate potential reclamation method larger scale early energy use carbon fibre reclamation using superheated steam show energy saving number percent could made recycling cfrp waste using superheated steam using recovered carbon fibre displace virgin carbon fibre rather landfilling incinerating waste
experiments and nonlinear analysis of the impact behaviour of sandwich panels constructed with flax fibre-reinforced polymer faces and foam cores | As the effects of climate change become more apparent, it is necessary that environmental impact is considered in every aspect of our society, including the design of new infrastructure. The use of natural materials for building construction is one way to improve the sustainability of infrastructure and therefore it is important that the behaviour of structures made with natural materials be investigated extensively and well understood. In this study, the performance of sandwich panels constructed with flax fibre-reinforced polymer faces and foam cores under impact loading is studied experimentally and analytically. The parameters of the tests were facing thickness (1, 2 and 3 layers of flax fabric) and core density (32, 64 and 96 kg/m(3)). Each specimen was 1220 mm long, 152 mm wide and approximately 80 mm thick and was tested by a 10.41 kg drop weight impact at mid-span. Each specimen was tested multiple times starting at a drop height of 100 mm and increasing the height by 100 mm for each subsequent test until ultimate failure. The results indicate that the ultimate impact energy increases with both core density and face thickness. The four main failure modes observed were: compression face crushing, compression face wrinkling, core shear and tension face rupture. The failure modes observed generally matched those observed during similar quasi-static testing. Additionally, a nonlinear incremental iterative model was developed based on the conservation of energy during an impact event and the nonlinear mechanical behaviour of both the fibre-reinforced polymer faces and foam cores. This novel model accurately predicts the total deflection and face strains based on the energy of an impact. | 2021 | Article | Betts, Dillon; Sadeghian, Pedram; Fam, Amir | JOURNAL OF SANDWICH STRUCTURES & MATERIALS | Canada | 10.1177/1099636220925073 | 0 | effect climate change become apparent necessary environmental impact considered every aspect society including design new infrastructure use natural material building construction one way improve sustainability infrastructure therefore important behaviour structure made natural material investigated extensively well understood performance sandwich panel constructed flax fibre reinforced polymer face foam core impact loading studied experimentally analytically parameter test facing thickness number number number layer flax fabric core density number number number kg number specimen number mm long number mm wide approximately number mm thick tested number number kg drop weight impact mid span specimen tested multiple time starting drop height number mm increasing height number mm subsequent test ultimate failure indicate ultimate impact energy increase core density face thickness four main failure mode observed compression face crushing compression face wrinkling core shear tension face rupture failure mode observed generally matched observed similar quasi static testing additionally nonlinear incremental iterative model developed based conservation energy impact event nonlinear mechanical behaviour fibre reinforced polymer face foam core novel model accurately predicts total deflection face strain based energy impact
processing of carbon fiber reinforced thermoplastics into granules for reuse in structural components | Due to the continuing trend towards lightweight construction, more and more carbon fiber reinforced plastics (CFRP)-containing waste is generated, particularly in the areas of transportation, energy technology as well as in the mechanical engineering or leisure sector. For CFRP-containing waste with thermoplastic matrix, a closed-loop recycling by regranulation could be demonstrated. Under multi-stage mechanical stress, the CFRP material was comminuted to a defined granule size. This granulate from secondary material was converted by means of a special process in an injection molding complex into new components. | 2020 | Article | Zoellner, Mareen; Krampitz, Thomas; Lieberwirth, Holger | CHEMIE INGENIEUR TECHNIK | Germany | 10.1002/cite.201900122 | 0 | due continuing trend towards lightweight construction carbon fiber reinforced plastic cfrp containing waste generated particularly area transportation energy technology well mechanical engineering leisure sector cfrp containing waste thermoplastic matrix closed loop recycling regranulation could demonstrated multi stage mechanical stress cfrp material comminuted defined granule size granulate secondary material converted mean special process injection molding complex new component
an experimental study of creep behavior of lightweight natural fiber-reinforced polymer composite/honeycomb core sandwich panels | In this study, creep response of laboratory made natural fiber-reinforced thermoset polymer composite face/honeycomb core sandwich panels was investigated. Sandwich panel creep properties in a period of 30 days in ambient conditions and at 65% relative humidity were studied. In ambient conditions (relative humidity (RH) at 20-50%), sandwich panels showed linear viscoelastic properties when the stress level was less than 30% of their failure stress. Higher relative humidity (65%) produced a significant acceleration of creep strain. Creep behavior in ambient conditions was successfully simulated by Findley and Bailey-Norton models. The sandwich panels' creep resistance properties were compared with those of relevant sandwich-structure composites studied in the literature. (C) 2013 Elsevier Ltd. All rights reserved. | 2013 | Article | Du, Yicheng; Yan, Ning; Kortschot, Mark T. | COMPOSITE STRUCTURES | Canada | 10.1016/j.compstruct.2013.06.007 | 0 | creep response laboratory made natural fiber reinforced thermoset polymer composite face honeycomb core sandwich panel investigated sandwich panel creep property period number day ambient condition number percent relative humidity studied ambient condition relative humidity rh number number percent sandwich panel showed linear viscoelastic property stress level le number percent failure stress higher relative humidity number percent produced significant acceleration creep strain creep behavior ambient condition successfully simulated findley bailey norton model sandwich panel creep resistance property compared relevant sandwich structure composite studied literature c number ltd right reserved
steel hexagonal honeycomb core equivalent elastic moduli for bridge deck sandwich panels | Glass fiber-reinforced polymer (GFRP) materials possess inherently high strength-to-weight ratios, but their effective elastic moduli are low relative to civil engineering (CE) construction materials. While elastic modulus may be comparable to that of some CE materials, the lower shear modulus adversely affects stiffness. As a result, serviceability issues are what govern GFRP deck design in the CE bridge industry. An innovative solution to increase the stiffness of a commercial GFRP reinforced-sinusoidal honeycomb sandwich panel was proposed; this solution would completely replace the GFRP honeycomb core with a hexagonal honeycomb core constructed from commercial steel roof decking. The purpose of this study was to perform small-scale tests to characterize the steel hexagonal honeycomb core equivalent elastic moduli in an effort to simplify the modeling of the core. The steel core equivalent moduli experimental results were compared with theoretical hexagonal honeycomb elastic modulus equations from the literature, demonstrating the applicability of the theoretical equations to the steel honeycomb core. Core equivalent elastic modulus equations were then proposed to model and characterize the steel hexagonal honeycomb as applicable to sandwich panel design. The equivalent honeycomb core will enable an efficient sandwich panel stiffness design technique, both for structural analysis methods (i.e., hand calculations) and finite-element analysis procedures. | 2010 | Article | Lombardi, Nicolas J.; Liu, Judy | JOURNAL OF AEROSPACE ENGINEERING | USA | 10.1061/(asce)0893-1321(2010)23:1(62) | 0 | glass fiber reinforced polymer gfrp material posse inherently high strength weight ratio effective elastic modulus low relative civil engineering ce construction material elastic modulus may comparable ce material lower shear modulus adversely affect stiffness result serviceability issue govern gfrp deck design ce bridge industry innovative solution increase stiffness commercial gfrp reinforced sinusoidal honeycomb sandwich panel proposed solution would completely replace gfrp honeycomb core hexagonal honeycomb core constructed commercial steel roof decking purpose perform small scale test characterize steel hexagonal honeycomb core equivalent elastic modulus effort simplify modeling core steel core equivalent modulus experimental compared theoretical hexagonal honeycomb elastic modulus equation literature demonstrating applicability theoretical equation steel honeycomb core core equivalent elastic modulus equation proposed model characterize steel hexagonal honeycomb applicable sandwich panel design equivalent honeycomb core enable efficient sandwich panel stiffness design technique structural e hand calculation finite element procedure
static and thermal behaviour of ship structure sandwich panels | The mechanical properties of certain flexible core materials of ship structure sandwich panels, having skins made of metallic or composite laminates maybe significantly influenced by the temperature variations that may occur during the operational loading. At the same time, the improving knowledge of the behaviour of these panels in terms of bending strength and other stress/strain related aspects in various harsh conditions increases their superiority in terms of weight-to-strength ratio, high stiffness, easy to manufacture, acoustic, and thermal insulation. In the paper, the behaviour of the ship structural rectangular sandwich panels to the mechanical and thermal loading are presented. The sandwiches have a special core of 20 mm and skins made out of different materials (glass fiber reinforced polyester, steel and aluminum) with a thickness of 3 mm. Analysis consists of the behaviour of the composite sandwich panels in the bending test at constant speed by the three-point method, for three distances between different supports, by measuring the maximum displacement and force applied to the specimens under various thermal fields. The sandwich structures are also thermally analysed, determining their thermal conductivity by the heat flow measurement method. The experimental results are compared with the results obtained by finite element analysis in numerical simulation of all modelling cases. | 2021 | Article | Baroiu, Nicusor; Beznea, Elena Felicia; Coman, Gelu; Chirica, Ionel | THERMAL SCIENCE | Romania | 10.2298/tsci190531463b | 0 | mechanical property certain flexible core material ship structure sandwich panel skin made metallic composite laminate maybe significantly influenced temperature variation may occur operational loading time improving knowledge behaviour panel term bending strength stress strain related aspect various harsh condition increase superiority term weight strength ratio high stiffness easy manufacture acoustic thermal insulation paper behaviour ship structural rectangular sandwich panel mechanical thermal loading presented sandwich special core number mm skin made different material glass fiber reinforced polyester steel aluminum thickness number mm consists behaviour composite sandwich panel bending test constant speed three point method three distance different support measuring maximum displacement force applied specimen various thermal field sandwich structure also thermally analysed determining thermal conductivity heat flow measurement method experimental compared obtained finite element numerical simulation modelling case
determination and review of physical and mechanical properties of raw and treated coconut fibers for their recycling in construction materials | In order to reduce the dependency on conventional materials and negative environmental impacts, one of the main responsibilities of the construction field is to find new eco-friendly resources to replace the traditional materials partially. Natural fibers were known as potential candidates for the reinforcement of structures in civil engineering by virtue of their advantages. Among the different kinds of vegetable fibers, coconut fiber has been exploited in a limited way over the past few years. This paper aims at evaluating the different properties of local coconut fibers (Vietnam). Several laboratory tests provide geometrical, physical, mechanical properties and durability properties that are compared with literature results obtained from similar natural fibers. The local coconut fibers tested demonstrated properties suitable for reinforced mortars. With adequate control of their preparation, they could be reused in the manufacture of mortars in the construction. | 2020 | Review | Bui, Huyen; Sebaibi, Nassim; Boutouil, Mohamed; Levacher, Daniel | FIBERS | France | 10.3390/fib8060037 | 1 | order reduce dependency conventional material negative environmental impact one main responsibility construction field find new eco friendly resource replace traditional material partially natural fiber known potential candidate reinforcement structure civil engineering virtue advantage among different kind vegetable fiber coconut fiber exploited limited way past year paper aim evaluating different property local coconut fiber vietnam several laboratory test provide geometrical physical mechanical property durability property compared literature obtained similar natural fiber local coconut fiber tested demonstrated property suitable reinforced mortar adequate control preparation could reused manufacture mortar construction
flammability of natural fiber-reinforced composites and strategies for fire retardancy: a review | Natural fiber-reinforced composites are finding new applications in many sectors. In certain industries, such as building and transport, reduced material flammability is a key requirement. Knowledge of the flammability of natural fiber-reinforced composites and the methods used to improve their fire resistance is necessary to ensure their use in these industries. The purpose of this review is to examine important aspects of the flammability of natural fiber-reinforced composites and to outline some of the more recent strategies used to improve their fire performance. | 2010 | Article | Chapple, S.; Anandjiwala, R. | JOURNAL OF THERMOPLASTIC COMPOSITE MATERIALS | South Africa | 10.1177/0892705709356338 | 1 | natural fiber reinforced composite finding new application many sector certain industry building transport reduced material flammability key requirement knowledge flammability natural fiber reinforced composite used improve fire resistance necessary ensure use industry purpose review examine important aspect flammability natural fiber reinforced composite outline recent strategy used improve fire performance
multi-objective optimization of pultruded composite sandwich panels for building floor rehabilitation | Composite sandwich panels are being increasingly considered for civil engineering structural applications, offering high versatility in constituent materials and their geometrical arrangement. This translates to a high number of design variables, in addition to a potentially large number of design requirements and objectives related to the panels' functions. This paper presents an optimization study of a composite sandwich panel system for building floor rehabilitation, using the Direct MultiSearch (DMS) method. Pultruded multicellular panels with a polyurethane (PUR) foam core and carbon- or glass-fibre reinforced polymer (C/GFRPF) faces and ribs/webs are considered. The panel architecture was defined using 3 geometrical variables and 14 material related variables. In addition, 8 competing objective functions were studied, related to aspects such as structural serviceability and resistance, thermal insulation, acoustic performance, cost minimization, and environmental performance. The results are presented in the form of Pareto optimal sets, from which several conclusions are drawn regarding common design-related options. The influence of core material density, of the number of ribs/webs, or of the type of fibre reinforcement and its respective layup on the different objective functions are addressed. Optimal solutions for meeting different design purposes are presented, providing useful insights for structural designers and sandwich panel manufacturers. (C) 2018 Elsevier Ltd. All rights reserved. | 2019 | Article | Garrido, M.; Madeira, J. F. A.; Proenca, M.; Correia, J. R. | CONSTRUCTION AND BUILDING MATERIALS | Portugal | 10.1016/j.conbuildmat.2018.11.259 | 0 | composite sandwich panel increasingly considered civil engineering structural application offering high versatility constituent material geometrical arrangement translates high number design variable addition potentially large number design requirement objective related panel function paper present optimization composite sandwich panel system building floor rehabilitation using direct multisearch dm method pultruded multicellular panel polyurethane pur foam core carbon glass fibre reinforced polymer c gfrpf face rib web considered panel architecture defined using number geometrical variable number material related variable addition number competing objective function studied related aspect structural serviceability resistance thermal insulation acoustic performance cost minimization environmental performance presented form pareto optimal set several conclusion drawn regarding common design related option influence core material density number rib web type fibre reinforcement respective layup different objective function addressed optimal solution meeting different design purpose presented providing useful insight structural designer sandwich panel manufacturer c number ltd right reserved
development of a pedestrian bridge with gfrp profiles and fiber reinforced self-compacting concrete deck | In recent years, the number of pedestrian bridges built from composites materials has notably increased. The combination of fiber reinforced polymers (FRP) profiles with fiber reinforced concrete (FRC) elements is being adopted in this type of structures, since the ductility, high post-cracking tensile strength, compressive stiffness and strength of FRC can be combined with the benefits derived from the use of FRP's profiles to obtain high performance structural systems. In the context of the present work a 12 m long single span pedestrian bridge with two composite I-profiles was designed. In terms of deflection requirements imposed by serviceability limit states, the influence of the height and thickness of glass fiber reinforced polymer (GFRP) profiles, as well as the addition of a thin layer of prestressed carbon fiber sheet in the bottom flange of the GFRP profile was evaluated. Using software based on the finite element method, the structural behavior of the developed structural systems was analyzed. Furthermore, two prototypes of this structural system were built and monitored in order to assess their long-term deformational behavior when subjected to a loading configuration correspondent to the load combination for the deflection serviceability limit states. The main results obtained are presented and discussed. (C) 2011 Published by Elsevier Ltd. | 2011 | Article | Mendes, Pedro J. D.; Barros, Joaquim A. O.; Sena-Cruz, Jose M.; Taheri, Mahsa | COMPOSITE STRUCTURES | Portugal | 10.1016/j.compstruct.2011.05.005 | 0 | recent year number pedestrian bridge built composite material notably increased combination fiber reinforced polymer frp profile fiber reinforced concrete frc element adopted type structure since ductility high post cracking tensile strength compressive stiffness strength frc combined benefit derived use frp profile obtain high performance structural system context present work number long single span pedestrian bridge two composite profile designed term deflection requirement imposed serviceability limit state influence height thickness glass fiber reinforced polymer gfrp profile well addition thin layer prestressed carbon fiber sheet bottom flange gfrp profile evaluated using software based finite element method structural behavior developed structural system analyzed furthermore two prototype structural system built monitored order ass long term deformational behavior subjected loading configuration correspondent load combination deflection serviceability limit state main obtained presented discussed c number published ltd
review of state-of-the-art studies on the water absorption capacity of agricultural fiber-reinforced polymer composites for sustainable construction | With the growing environmental impact related to the production, disposal, and recycling of synthetic fiber based polymeric matrix composites, environmentally friendly composites have been developed using materials based on natural resources. Of late, the disposal of agro-waste from industrial crops is another serious concern in developing countries. Based on the availability of agro-wastes, its usage for the development of sustainable composite materials is on the rise which constitutes a very interesting option for the construction industry. However, the water uptake characteristic of these natural fibers is established to be the most critical factor for the progressive deterioration of resultant composites' properties over time. Present review article attempts to comprehensively report studies related to water absorption properties of agricultural fiber reinforced polymer composites. This study is divided into three sections: The first section highlights the water absorption mechanism including the experimental measurement and prediction using Fickian modelling. The second part outlines the experimental results of water absorption capacity for various composites with different types of thermosets, thermoplastics and agro-wastes. The last section analyses the potentiality of agro-waste materials to partly replace the conventional composites in building material research. The impact of water absorption on the mechanical properties of composites is also demonstrated. The literature survey compares the moisture/water content level of previous findings with the existing wood-based products in service and the established standard requirement for industrial building materials. This review article will provide a comprehensive data source for further research in this topic to explore the application of agricultural fiber-reinforced polymer composites as cheap, primary building construction materials. | 2021 | Review | Arman, Nur Syafiqaz Nor; Chen, Ruey Shan; Ahmad, Sahrim | CONSTRUCTION AND BUILDING MATERIALS | Malaysia | 10.1016/j.conbuildmat.2021.124174 | 1 | growing environmental impact related production disposal recycling synthetic fiber based polymeric matrix composite environmentally friendly composite developed using material based natural resource late disposal agro waste industrial crop another serious concern developing country based availability agro waste usage development sustainable composite material rise constitutes interesting option construction industry however water uptake characteristic natural fiber established critical factor progressive deterioration resultant composite property time present review article attempt comprehensively report study related water absorption property agricultural fiber reinforced polymer composite divided three section first section highlight water absorption mechanism including experimental measurement prediction using fickian modelling second part outline experimental water absorption capacity various composite different type thermosets thermoplastic agro waste last section analysis potentiality agro waste material partly replace conventional composite building material research impact water absorption mechanical property composite also demonstrated literature survey compare moisture water content level previous finding existing wood based product service established standard requirement industrial building material review article provide comprehensive source research topic explore application agricultural fiber reinforced polymer composite cheap primary building construction material
numerical investigation of fully confined rc column with carbon fiber reinforced polymer when expose to fire | Despite the fact that reinforced concrete is widely recognized as a fire-resistant construction material, high temperatures exposure for an extended period of time can change the physical and chemical properties of steel and concrete, resulting in serious damage to RC structures and, ultimately, the collapse of the entire structural system. This poses a serious threat to human life. As a solution to these problems, carbon fiber reinforced polymer (CFRP) has become increasingly popular in buildings and infrastructure over the past few decades. It has been shown to be an effective application with reinforcing steel of reinforced concrete (RC) members, as it can significantly increase their load carrying capacity and ductility. When exposed to fire, the behaviour of rein-forced concrete columns with full confined carbon fiber reinforced polymer (CFRP) will be the primary focus of this investigation. The study will be carried out using numerical analysis, specifically the Finite Element Method (FEM). The ABAQUS CAE software will be used to create three models for the purposes of this investigation. The results of the finite element modelling agreed very well with those of the experimental results, and the results of the numerical simulation indicate that when the elements are exposed to fire, the values of stress and strain decrease. | 2023 | Article | Zakaria, Nur Aqilah; Ismail, Ruqayyah; Zakwan, Fariz Aswan Ahmad; Ahmad, Hazrina; Rosle, Muhamad Firdaus; Hashim, Mohd Hisbany Mohd; Rashid, Raizal Saifulnaz Muhammad | PHYSICS AND CHEMISTRY OF THE EARTH | Malaysia | 10.1016/j.pce.2022.103335 | 0 | despite fact reinforced concrete widely recognized fire resistant construction material high temperature exposure extended period time change physical chemical property steel concrete resulting serious damage rc structure ultimately collapse entire structural system pose serious threat human life solution problem carbon fiber reinforced polymer cfrp become increasingly popular building infrastructure past decade shown effective application reinforcing steel reinforced concrete rc member significantly increase load carrying capacity ductility exposed fire behaviour rein forced concrete column full confined carbon fiber reinforced polymer cfrp primary focus investigation carried using numerical specifically finite element method fem abaqus cae software used create three model purpose investigation finite element modelling agreed well experimental numerical simulation indicate element exposed fire value stress strain decrease
compressive response of multi-layered thermoplastic composite corrugated sandwich panels: modelling and experiments | Multi-layered thermoplastic composite (TPC) corrugated sandwich panels (CSPs) were designed and fabricated from glass fiber reinforced polypropylene prepregs by hot-pressing and hot-melting bonding methods. Quasi-static compressive response including failure deformation modes of TPC CSPs were experimentally and numerically investigated to reveal the effect of layer numbers and core configurations namely regular, perpendicular and symmetrical. For two-layered CSPs, core layers of the regular configuration panels were firstly compressed to overlapping and then failed together, core layers of the perpendicular ones failed step by step. But for the symmetrical configuration, assembly deviations were found to affect the deformation modes sensitively by comparing the experimental and numerical results. Among three configurations, the perpendicular one has the optimal specific energy absorption (SEA) and crushing force efficiency (CFE), while the regular one has the biggest peak crushing force (PCF). Increasing layer number can enhance the SEA and MCF due to the bending of the interlayer face sheets. | 2020 | Article | Chen, Liming; Peng, Shiwei; Liu, Jian; Liu, Houchang; Chen, Liliang; Du, Bing; Li, Weiguo; Fang, Daining | COMPOSITES PART B-ENGINEERING | Peoples R China | 10.1016/j.compositesb.2020.107899 | 0 | multi layered thermoplastic composite tpc corrugated sandwich panel csps designed fabricated glass fiber reinforced polypropylene prepregs hot pressing hot melting bonding quasi static compressive response including failure deformation mode tpc csps experimentally numerically investigated reveal effect layer number core configuration namely regular perpendicular symmetrical two layered csps core layer regular configuration panel firstly compressed overlapping failed together core layer perpendicular one failed step step symmetrical configuration assembly deviation found affect deformation mode sensitively comparing experimental numerical among three configuration perpendicular one optimal specific energy absorption sea crushing force efficiency cfe regular one biggest peak crushing force pcf increasing layer number enhance sea mcf due bending interlayer face sheet
revolutionizing transportation composite structures: lightweight, sustainable, and multi-scale hybrid design through waste tire-driven graphene, hemp fiber, and bio-based overmoulding | The pursuit of lightweight, environmentally friendly composite structures in transportation is crucial for minimizing ecological footprints and promoting energy-efficient manufacturing techniques. This study presents a novel approach by replacing traditional long glass fiber reinforced homopolymer polypropylene (homoPP) compounds with short hemp fiber reinforced homoPP, incorporating graphene nanoplatelets (GNP) derived from recovered carbon black via waste tire pyrolysis, resulting in a remarkable 15% weight reduction. With new compound formulation by adjusting the amounts of compatibilizer and GNP, injection moulding process was integrated with overmoulding process by using bio-based UD prepregs to enhance the adhesion of injected part and interfacial interaction by decreasing the stress concentrations in the structure. This novel hybrid composite design having 40 wt% hemp fiber, 1.0 wt% GNP and 2.7 wt% compatibilizer provided to improve flexural modulus and strength by 169% and 67.9%, respectively, compared to neat homoPP. The overmolding process employed bio-based natural fibers reinforced UD tapes as inserts, leading to an impressive enhancement of 211% in tensile modulus and 93.6% in strength, further surpassing the performance of neat homoPP. This work not only achieves the conversion of conventional composite structures into recyclable, sustainable thermoplastic composites but also introduces multi-scale reinforcements with customizable functionality, demonstrating a significant step forward in the development of environmentally conscious materials and manufacturing methods by adopting Life-Cycle Assessment (LCA) methodology regarding the sustainability of the newly developed composites. Graphical Abstract | 2023 | Article; Early Access | Aliyeva, Nargiz; Sas, Hatice S.; Saner Okan, Burcu | JOURNAL OF THERMOPLASTIC COMPOSITE MATERIALS | Turkiye | 10.1177/08927057231222821 | 1 | pursuit lightweight environmentally friendly composite structure transportation crucial minimizing ecological footprint promoting energy efficient manufacturing technique present novel approach replacing traditional long glass fiber reinforced homopolymer polypropylene homopp compound short hemp fiber reinforced homopp incorporating graphene nanoplatelets gnp derived recovered carbon black via waste tire pyrolysis resulting remarkable number percent weight reduction new compound formulation adjusting amount compatibilizer gnp injection moulding process integrated overmoulding process using bio based ud prepregs enhance adhesion injected part interfacial interaction decreasing stress concentration structure novel hybrid composite design number wt percent hemp fiber number number wt percent gnp number number wt percent compatibilizer provided improve flexural modulus strength number percent number number percent respectively compared neat homopp overmolding process employed bio based natural fiber reinforced ud tape insert leading impressive enhancement number percent tensile modulus number number percent strength surpassing performance neat homopp work achieves conversion conventional composite structure recyclable sustainable thermoplastic composite also introduces multi scale reinforcement customizable functionality demonstrating significant step forward development environmentally conscious material manufacturing adopting life cycle assessment lca methodology regarding sustainability newly developed composite graphical abstract
sulfate resistance and microstructure of metakaolin geopolymer reinforced by cellulose nanofiber and wollastonite | As an alternative to the ordinary Portland cement (OPC), it is imperative to improve the per-formance of geopolymer under harsh conditions (such as sulfate/seawater attack). Sulfate attack is one of the reasons which cause deterioration and damages of geopolymer structures. Thus, the strategy of sulfate resistance attracts attention of researchers. As a reinforcement for geopolymer, the cellulose nanofiber (from waste bamboo powder) facilitates the utilization of waste bamboo powder. High-purity cellulose nanofiber (CNF) was obtained by using alkali, bleaching and acid hydrolysis treatments on waste bamboo powder. The purification effect and environmental impact of CNF were compared by different bleaching methods. The optimal conditions (con-taining 5 wt% H2O2, 0.04 wt% MgSO4 and 0.05 wt% TAED) for CNF purification were deter-mined. This work aims to investigate the effect of CNF and wollastonite (WS) on the sulfate resistance of metakaolin (MK) geopolymer. The deterioration mechanism of geopolymer rein-forced by natural fiber (CNF and WS) exposed to sulfate environment was revealed by employing XRD, SEM and MIP. The influence of extreme sulfate environment on mechanical properties and microstructure was investigated. The analysis results of microstructure, mass loss rate and me-chanical properties were also combined to evaluate the sulfate resistance. The outcomes show that the bleaching method of H2O2 can effectively remove impurities and enhance the purification effect of CNF. The optimum mix proportion of MK geopolymer reinforced by natural fiber (formulated as 2% of CNF, 10% of WS and 88% of MK) is obtained. The compressive and flexural strengths are increased by up to 76.1% and 135.5% (compared to the control group), respectively. The deterioration of geopolymer is related to the concentration of Na2SO4 and the immersion time. The degradation mechanism is attributed to the incomplete geopolymerization and the destruction of the pore structure due to sulfate attack exposure. The deterioration processes of geopolymer can be slowed down by introducing WS and CNF. It improves the sulfate resistance of the matrix from the structural aspect. | 2023 | Article | Luo, Ren; Liu, Huai; Duan, Ping; Ye, Jiayuan; Chen, Wei; Zhang, Zuhua; Wang, Aiguo | JOURNAL OF BUILDING ENGINEERING | Peoples R China | 10.1016/j.jobe.2022.105580 | 1 | alternative ordinary portland cement opc imperative improve per formance geopolymer harsh condition sulfate seawater attack sulfate attack one reason cause deterioration damage geopolymer structure thus strategy sulfate resistance attracts attention researcher reinforcement geopolymer cellulose nanofiber waste bamboo powder facilitates utilization waste bamboo powder high purity cellulose nanofiber cnf obtained using alkali bleaching acid hydrolysis treatment waste bamboo powder purification effect environmental impact cnf compared different bleaching optimal condition con taining number wt percent h2o2 number number wt percent mgso4 number number wt percent taed cnf purification deter mined work aim investigate effect cnf wollastonite w sulfate resistance metakaolin mk geopolymer deterioration mechanism geopolymer rein forced natural fiber cnf w exposed sulfate environment revealed employing xrd sem mip influence extreme sulfate environment mechanical property microstructure investigated microstructure mass loss rate chanical property also combined evaluate sulfate resistance outcome show bleaching method h2o2 effectively remove impurity enhance purification effect cnf optimum mix proportion mk geopolymer reinforced natural fiber formulated number percent cnf number percent w number percent mk obtained compressive flexural strength increased number number percent number number percent compared control group respectively deterioration geopolymer related concentration na2so4 immersion time degradation mechanism attributed incomplete geopolymerization destruction pore structure due sulfate attack exposure deterioration process geopolymer slowed introducing w cnf improves sulfate resistance matrix structural aspect
recycling of composite waste by sequential application of multi-criteria decision-making, pyrolysis, and reproduction | This paper summarizes our work aimed at applying different methods sequentially in the evaluation of GFRP (glass fiber reinforced polyester) waste, which is a composite waste according to circular economy assumptions. For this aim, the management alternatives that are defined as mechanical recycling, chemical recycling, pyrolysis, and incineration methods are compared using the ANP (Analytic Network Process) and the VIKOR (Vise Kriterijumska Optimizacija I Kompromisno Resenje) methods. To show the applicability of the pyrolysis, which was determined as the most appropriate method, experiments were carried out at different temperatures. After the general characterization of the products was conducted, the solid product was used to reproduce GFRP. After a tensile strength test of the GFRP, which was produced using fibers obtained from pyrolysis at 500 degrees C, it was found that it had approximately 43.15% more tensile strength than polyester cast without fiber. Following a further oxidation step, the tensile strength increased by 61.50%. The liquid products have the potential to be used as fuel oil, and the gas product is sufficient to provide the energy requirements of a process plant. Pyrolysis proved to be a profoundly feasible method for not only recovering glass fiber, but also energy from GFRP waste. | 2022 | Article | Kocak, Gokhan; Yapici, Ece; Ozkan, Aysun; Gunkaya, Zerrin; Banar, Mufide | JOURNAL OF REINFORCED PLASTICS AND COMPOSITES | Turkey | 10.1177/07316844211051745 | 0 | paper summarizes work aimed applying different sequentially evaluation gfrp glass fiber reinforced polyester waste composite waste according circular economy assumption aim management alternative defined mechanical recycling chemical recycling pyrolysis incineration compared using anp analytic network process vikor vise kriterijumska optimizacija kompromisno resenje show applicability pyrolysis determined appropriate method experiment carried different temperature general characterization product conducted solid product used reproduce gfrp tensile strength test gfrp produced using fiber obtained pyrolysis number degree c found approximately number number percent tensile strength polyester cast without fiber following oxidation step tensile strength increased number number percent liquid product potential used fuel oil gas product sufficient provide energy requirement process plant pyrolysis proved profoundly feasible method recovering glass fiber also energy gfrp waste
characterization of mechanical and dynamic properties of natural fiber reinforced laminated composite multiple-core sandwich plates | The present article deals with the study of material, mechanical and dynamic characteristics of natural fiber reinforced composite sandwich plates with multiple-core layers. The multiple-core sandwich structure contains the jute fibers reinforced polymer composites as face layers and the natural rubber and cork as core layer. The material characterization such as X-Ray Diffraction (XRD), Fourier Transform Infrared spectroscopy (FT-IR), Thermogravimetric Analysis (TGA), and Scanning Electron Microscope (SEM) was carried out to investigate the crystallinity, thermal stability, and morphology of untreated and treated jute fiber materials. The tensile and flexural properties of natural composite material was examined using ASTM D3039 and ASTM D7264 standards. The governing equations for the natural fibers reinforced composite sandwich plates are developed using a finite element method. The performance of the developed model is validated by comparing the results available in the published literature. The numerical results indicate that the multiple-core natural composite sandwich plate greatly influences the structural stiffness compared with a single-core natural composite sandwich plate. Furthermore, the influence of core layer configuration, end condition, aspect ratio and ply sequence on the dynamic properties of the multiple-core natural composite sandwich plate are presented. | 2022 | Article | Selvaraj, Rajeshkumar; Maneengam, Apichit; Sathiyamoorthy, M. | COMPOSITE STRUCTURES |  | 10.1016/j.compstruct.2021.115141 | 0 | present article deal material mechanical dynamic characteristic natural fiber reinforced composite sandwich plate multiple core layer multiple core sandwich structure contains jute fiber reinforced polymer composite face layer natural rubber cork core layer material characterization x ray diffraction xrd fourier transform infrared spectroscopy ft ir thermogravimetric tga scanning electron microscope sem carried investigate crystallinity thermal stability morphology untreated treated jute fiber material tensile flexural property natural composite material examined using astm d3039 astm d7264 standard governing equation natural fiber reinforced composite sandwich plate developed using finite element method performance developed model validated comparing available published literature numerical indicate multiple core natural composite sandwich plate greatly influence structural stiffness compared single core natural composite sandwich plate furthermore influence core layer configuration end condition aspect ratio ply sequence dynamic property multiple core natural composite sandwich plate presented
eco-friendly particleboard production from coconut waste valorization | Reusing agro-industrial waste does not only help to mitigate environmental impact but also enables valorization through the development of new products. The aim is to enhance the physical and mechanical properties of particleboard panels produced with Eucalyptus wood and different proportions of waste products-coconut fiber (Cocos nucifera L.). Physical properties (density, water absorption, and thickness swelling) and mechanical properties (static bending and internal bond resistance) were assessed, and panels reinforced with coconut fiber showed the best qualities with higher density, greater dimensional stability, and less water absorption. Static bending resistance and internal bond resistance also increased significantly. This demonstrated the potential of achieving compatible characteristics for civil construction and furniture production through the inclusion of waste material. The impact of this research is obtained from the utilization of an important agro-industrial residue in the manufacture of permanent composites. | 2023 | Article | Coelho de Souza, Maila Janaina; de Melo, Rafael Rodolfo; Guimaraes Junior, Jose Benedito; Prazeres Mascarenhas, Adriano Reis; de Oliveira Paula, Edgley Alves; Pedrosa, Talita Dantas; Maskell, Daniel; Mensah, Prosper; Rodolfo Junior, Francisco | ENVIRONMENTAL SCIENCE AND POLLUTION RESEARCH | Brazil | 10.1007/s11356-022-23273-5 | 0 | reusing agro industrial waste help mitigate environmental impact also enables valorization development new product aim enhance physical mechanical property particleboard panel produced eucalyptus wood different proportion waste product coconut fiber coco nucifera l physical property density water absorption thickness swelling mechanical property static bending internal bond resistance assessed panel reinforced coconut fiber showed best quality higher density greater dimensional stability le water absorption static bending resistance internal bond resistance also increased significantly demonstrated potential achieving compatible characteristic civil construction furniture production inclusion waste material impact research obtained utilization important agro industrial residue manufacture permanent composite
bond behaviour of composite sandwich panel and epoxy polymer matrix: taguchi design of experiments and theoretical predictions | Structural sandwich panels made of glass fibre reinforced polymer (GFRP) and a phenolic core are used to manufacture a new type of composite railway sleeper. As these sandwich panels are produced in limited thicknesses for production efficiency, they are bonded together by an epoxy-based polymer matrix with structural filler to manufacture the composite railway sleepers. In this paper, an investigation into the effects of the matrix properties, bond length, bond thickness and bond width on the bond behaviour between a composite sandwich panel and polymer matrix is discussed. The experimental program was designed by Taguchi method to minimise the number of required experiments, and the percentage contribution of each variable on the bond strength was evaluated using the analysis of variance (ANOVA). The results indicated that a polymer matrix with 40% filler and 60% resin (by volume) is optimal to satisfactorily bind the sandwich panels together. A bond length of at least 70 mm and bond thickness of 5 mm are necessary to effectively utilise the strength of the composite sandwich panel. The ANOVA showed that the bond thickness has the greatest influence, contributing 51% to the bond strength, while the properties of the polymer matrix, bond length and bond width contribute 33%, 15% and 1%, respectively. The proposed theoretical equations can reliably predict the failure load and failure mode of the bonded joints. (C) 2017 Elsevier Ltd. All rights reserved. | 2017 | Article | Ferdous, Wahid; Manalo, Allan; Aravinthan, Thiru | CONSTRUCTION AND BUILDING MATERIALS | Australia | 10.1016/j.conbuildmat.2017.03.244 | 0 | structural sandwich panel made glass fibre reinforced polymer gfrp phenolic core used manufacture new type composite railway sleeper sandwich panel produced limited thickness production efficiency bonded together epoxy based polymer matrix structural filler manufacture composite railway sleeper paper investigation effect matrix property bond length bond thickness bond width bond behaviour composite sandwich panel polymer matrix discussed experimental program designed taguchi method minimise number required experiment percentage contribution variable bond strength evaluated using variance anova indicated polymer matrix number percent filler number percent resin volume optimal satisfactorily bind sandwich panel together bond length least number mm bond thickness number mm necessary effectively utilise strength composite sandwich panel anova showed bond thickness greatest influence contributing number percent bond strength property polymer matrix bond length bond width contribute number percent number percent number percent respectively proposed theoretical equation reliably predict failure load failure mode bonded joint c number ltd right reserved
assessment of biodegradation of lignocellulosic fiber-based composites - a systematic review | Lignocellulosic fiber-reinforced polymer composites are the most extensively used modern-day materials with low density and better specific strength specifically developed to render better physical, mechanical, and thermal properties. Synthetic fiber-reinforced composites face some serious issues like low biodegradability, nonenvironmentally friendly, and low disposability. Lignocellulosic or natural fiber-reinforced composites, which are developed from various plant-based fibers and animal-based fibers are considered potential substitutes for synthetic fiber composites because they are characterized by lightweight, better biodegradability, and are available at low cost. It is very much essential to study end-of-life (EoL) conditions like biodegradability for the biocomposites which occur commonly after their service life. During biodegradation, the physicochemical arrangement of the natural fibers, the environmental conditions, and the microbial populations, to which the natural fiber composites are exposed, play the most influential factors. The current review focuses on a comprehensive discussion of the standards and assessment methods of biodegradation in aerobic and anaerobic conditions on a laboratory scale. This review is expected to serve the materialists and technologists who work on the EoL behaviour of various materials, particularly in natural fiber-reinforced polymer composites to apply these standards and test methods to various classes of biocomposites for developing sustainable materials. | 2023 | Review | Rajeshkumar, L.; Kumar, P. Sathish; Ramesh, M.; Sanjay, M. R.; Siengchin, Suchart | INTERNATIONAL JOURNAL OF BIOLOGICAL MACROMOLECULES | Thailand | 10.1016/j.ijbiomac.2023.127237 | 1 | lignocellulosic fiber reinforced polymer composite extensively used modern day material low density better specific strength specifically developed render better physical mechanical thermal property synthetic fiber reinforced composite face serious issue like low biodegradability nonenvironmentally friendly low disposability lignocellulosic natural fiber reinforced composite developed various plant based fiber animal based fiber considered potential substitute synthetic fiber composite characterized lightweight better biodegradability available low cost much essential end life eol condition like biodegradability biocomposites occur commonly service life biodegradation physicochemical arrangement natural fiber environmental condition microbial population natural fiber composite exposed play influential factor current review focus comprehensive discussion standard assessment biodegradation aerobic anaerobic condition laboratory scale review expected serve materialist technologist work eol behaviour various material particularly natural fiber reinforced polymer composite apply standard test various class biocomposites developing sustainable material
effects of nano-sio2 grafting on improving the interfacial and mechanical properties of concrete with rice straw fibers | As a green and clean product, plant fiber has become a hot spot in the research of concrete. However, the weak interfacial properties of plant fibers with cement matrix restricted the development of plant fiber reinforced concrete. This study intends to prepare rice straw fiber reinforced concrete (RSFRC) grafting by Nano-SiO2 on the surface of rice straw fibers. The interface properties of silica grafted on straw fibers with cement were evaluated by the pull-out test of a single fiber from the cementitious matrix. The mechanical properties and fatigue resistance of RSFRC were investigated and a two-parameter Weibull probability fatigue equation of RSFRC was established. The enhancement mechanism of ITZ was revealed by Scanning Electron Microscopy (SEM) and X-ray Diffraction (XRD) tests. Results show that straw fibers grafted with Nano-SiO2 can momentously improve the mechanical and fatigue properties of RSFRC. The compressive strength, flexural strength, and abrasion resistance of RSFRC were increased by 14.6%, 22.3%, and 87.1%, compared with ordinary RSFRC after 28 days of curing. The specimens with 3% Nano-SiO2 concentration and the addition of 2% rice straw fiber to the cement weight exhibited the best flexural fatigue performance. From the microstructure analysis, Nano-SiO2 can enhance the interfacial properties of straw fibers in cement matrix, decrease the presence of calcium hydroxide and facilitate the formation of calcium silicate hydrate(C-S-H) gel. Beyond that, this research has a positive environmental impact on lowering the carbon footprint in concrete from using agriculture-based waste materials to extend the service life of infrastructures. | 2023 | Article | Liu, Jinliang; Zhao, Wenjie; Li, Linfei | CONSTRUCTION AND BUILDING MATERIALS | Peoples R China | 10.1016/j.conbuildmat.2023.132516 | 0 | green clean product plant fiber become hot spot research concrete however weak interfacial property plant fiber cement matrix restricted development plant fiber reinforced concrete intends prepare rice straw fiber reinforced concrete rsfrc grafting nano sio2 surface rice straw fiber interface property silica grafted straw fiber cement evaluated pull test single fiber cementitious matrix mechanical property fatigue resistance rsfrc investigated two parameter weibull probability fatigue equation rsfrc established enhancement mechanism itz revealed scanning electron microscopy sem x ray diffraction xrd test show straw fiber grafted nano sio2 momentously improve mechanical fatigue property rsfrc compressive strength flexural strength abrasion resistance rsfrc increased number number percent number number percent number number percent compared ordinary rsfrc number day curing specimen number percent nano sio2 concentration addition number percent rice straw fiber cement weight exhibited best flexural fatigue performance microstructure nano sio2 enhance interfacial property straw fiber cement matrix decrease presence calcium hydroxide facilitate formation calcium silicate hydrate c h gel beyond research positive environmental impact lowering carbon footprint concrete using agriculture based waste material extend service life infrastructure
impact of ionic liquids on absorption behaviour of natural fibers/biopolyethylene biocomposites | For many years, there has been a growing interest in technologies enabling the replacement of conventional polymer composites with new materials made from renewable raw materials. It is important to assess the behaviour of biocomposites in various environments, including humid conditions. Recently, ionic liquids have been studied as potential modificators of polymers properties, especially flame retardants. In previous study the impact of ionic liquids on thermal and mechanical properties of biocomposites was assessed. In this study the influence of ionic liquids on moisture absorption properties of biocomposites at different relative humidities (RH) was assessed. The biocomposites were built from polyethylene from renewable resources reinforced with flax or hemp fibers. The effect of the addition of 0.5, 1.0, 2.5 and 5 wt.% phosphonium ionic liquids on the moisture absorption properties of biopolyethylene biocomposite reinforced with natural fibers were tested. Mixtures of biopolyethylene, natural fibers and ionic liquid were calendered at 180 degrees C and then were compounded by injection moulding. The prepared samples were then characterized for their moisture uptake at 30%, 50% and 100% RH. Moisture absorption by biocomposites depended on the structure of the ionic liquid and the type of fiber. The saturation of moisture of about 0.054% was found for samples modified with tributylethylphosphonium diethyl phosphate and reinforced with flax and hemp fibers at RH 100%. The environmental resistance of the materials was found to be improved after the addition of trihexyltetradecylphosphonium bis (2,4,4-trimethylpentyl) phosphinate. Biocomposites with hemp fibers showed slightly less absorption than with flax fibers. It was also observed that ionic liquids: (bis (2,4,4-trimethylpentyl) phosphinate trihexyltetradecylphosphonate) and (bis (2-ethylhexyl) trihexyltetradecylphosphonium phosphate) protect PE biocomposites with plant fibers against mold in high humidity conditions (RH 100%). | 2021 | Article | Rakowska, Joanna; Wegrzyn, Magdalena; Rudnik, Ewa | SCIENTIFIC REPORTS | Poland | 10.1038/s41598-021-99956-9 | 1 | many year growing interest technology enabling replacement conventional polymer composite new material made renewable raw material important ass behaviour biocomposites various environment including humid condition recently ionic liquid studied potential modificators polymer property especially flame retardant previous impact ionic liquid thermal mechanical property biocomposites assessed influence ionic liquid moisture absorption property biocomposites different relative humidity rh assessed biocomposites built polyethylene renewable resource reinforced flax hemp fiber effect addition number number number number number number number wt percent phosphonium ionic liquid moisture absorption property biopolyethylene biocomposite reinforced natural fiber tested mixture biopolyethylene natural fiber ionic liquid calendered number degree c compounded injection moulding prepared sample characterized moisture uptake number percent number percent number percent rh moisture absorption biocomposites depended structure ionic liquid type fiber saturation moisture number number percent found sample modified tributylethylphosphonium diethyl phosphate reinforced flax hemp fiber rh number percent environmental resistance material found improved addition trihexyltetradecylphosphonium bi number number number trimethylpentyl phosphinate biocomposites hemp fiber showed slightly le absorption flax fiber also observed ionic liquid bi number number number trimethylpentyl phosphinate trihexyltetradecylphosphonate bi number ethylhexyl trihexyltetradecylphosphonium phosphate protect pe biocomposites plant fiber mold high humidity condition rh number percent
an effective method of modeling the deformation behavior of polymer sandwich structures with adhesive joints | Polymer sandwich structures have high bending stiffness and strength and also low weight. Therefore, they are widely used in the transportation industry. In the conceptual design phase, it is essential to have a method to model the mechanical behavior of the sandwich and its adhesive joints accurately in full-vehicle scale to investigate different structure partitioning strategies. In this paper, a novel approach using finite element modeling is introduced. The sandwich panels are modeled with layered shells and the joint lines with general stiffness matrices. Stiffness parameters of the face-sheets and the core material are obtained via mechanical tests. Stiffness parameters of the joints are determined by using the method of Design of Experiments, where detailed sub-models of the joints serve as a reference. These models are validated with experimental tests of glass-fiber reinforced vinyl ester matrix composite sandwich structure with a foam core. By using two joint designs and three reference geometries, it is shown that the method is suitable to describe the deformation behavior in a full-vehicle scale with sufficient accuracy. | 2021 | Article; Early Access | Takacs, Laszlo; Szabo, Ferenc | APPLIED COMPOSITE MATERIALS | Hungary | 10.1007/s10443-021-09948-1 | 0 | polymer sandwich structure high bending stiffness strength also low weight therefore widely used transportation industry conceptual design phase essential method model mechanical behavior sandwich adhesive joint accurately full vehicle scale investigate different structure partitioning strategy paper novel approach using finite element modeling introduced sandwich panel modeled layered shell joint line general stiffness matrix stiffness parameter face sheet core material obtained via mechanical test stiffness parameter joint determined using method design experiment detailed sub model joint serve reference model validated experimental test glass fiber reinforced vinyl ester matrix composite sandwich structure foam core using two joint design three reference geometry shown method suitable describe deformation behavior full vehicle scale sufficient accuracy
mechanical and durability properties of natural fiber-reinforced geopolymers containing lead smelter slag and waste glass sand | Owing to the low tensile properties of concrete, the use of internal fibers received significant attention in con-crete production. In recent years, using renewable and eco-friendly natural fibers has become a viable alternative to synthetic fibers. Toward this direction, the behavior of natural fiber-reinforced geopolymers containing in-dustrial by-products and waste-based sands is presented in this study. Industrial by-products, namely fly ash (FA) and ground granulated blast furnace slag (GGBS), were used as binders and waste-based sands, namely lead smelter slag (LSS) and waste glass sand (WGS), were used as fine aggregates in geopolymer mortars reinforced with natural fibers (i.e., 1% coir, ramie, sisal, hemp, jute and bamboo fibers, as well as 2% ramie fiber by volume fraction of fine aggregates). The flowability, mechanical properties (i.e., compressive strength and direct tensile strength), durability properties (e.g., water absorption), and drying shrinkage of the mortars were investigated. The results reveal that, at a given binder and fiber type, geopolymers containing WGS experience higher strength and lower water absorption than those containing LSS and natural river sand (NS). LSS-incorporated geo-polymers exhibit a lower drying shrinkage when compared to the geopolymers prepared with WGS and NS. It is also found that geopolymers containing 1% ramie, hemp and bamboo fiber, and 2% ramie fiber exhibit higher compressive and tensile strengths and a lower drying shrinkage than unreinforced geopolymers, with those containing 1% ramie fiber exhibiting the highest strength and lowest drying shrinkage. These findings are promising and have significant potential for the use of natural fibers in the development of structural-grade construction materials, in which binder and aggregate are replaced with industrial by-products and waste -based materials. | 2022 | Article | Gholampour, Aliakbar; Danish, Aamar; Ozbakkaloglu, Togay; Yeon, Jung Heum; Gencel, Osman | CONSTRUCTION AND BUILDING MATERIALS | USA | 10.1016/j.conbuildmat.2022.129043 | 1 | owing low tensile property concrete use internal fiber received significant attention con crete production recent year using renewable eco friendly natural fiber become viable alternative synthetic fiber toward direction behavior natural fiber reinforced geopolymers containing dustrial product waste based sand presented industrial product namely fly ash fa ground granulated blast furnace slag ggbs used binder waste based sand namely lead smelter slag l waste glass sand wgs used fine aggregate geopolymer mortar reinforced natural fiber e number percent coir ramie sisal hemp jute bamboo fiber well number percent ramie fiber volume fraction fine aggregate flowability mechanical property e compressive strength direct tensile strength durability property e g water absorption drying shrinkage mortar investigated reveal given binder fiber type geopolymers containing wgs experience higher strength lower water absorption containing l natural river sand n l incorporated geo polymer exhibit lower drying shrinkage compared geopolymers prepared wgs n also found geopolymers containing number percent ramie hemp bamboo fiber number percent ramie fiber exhibit higher compressive tensile strength lower drying shrinkage unreinforced geopolymers containing number percent ramie fiber exhibiting highest strength lowest drying shrinkage finding promising significant potential use natural fiber development structural grade construction material binder aggregate replaced industrial product waste based material
investigation of fiber surface treatment effect on thermal, mechanical and acoustical properties of date palm fiber-reinforced cementitious composites | High energy consumption in the building sector appeals for the implementation and the improvement of innovative approaches with low-environmental impact. The development of eco-friendly composites as insulating materials in buildings provides practical solutions for reducing energy consumption. Different mass proportions (2.5%, 10%, and 20%) of untreated and chemically treated palm fibers were mixed with (cement, water and sand) so as to prepare novel composites. Composites were characterized by measuring water absorption, thermal conductivity, compressive strength and acoustic transmission. The results reveal that the incorporation of untreated and chemically treated date palm fibers reduces novel composites' thermal conductivity and the mechanical resistance. Thermal measurements have proved that the loading of fibers in composites decreases the thermal conductivity from 1.38 W m(-1) K(-1)for the reference material to 0.31 W m(-1) K(-1)for composites with 5% of treated and untreated fibers. The acoustical insulation capacity of untreated palm fiber-reinforced composites (DPF) was the highest at 20% fiber content, whereas treated palm fiber-reinforced composites (TPF) had the highest sound insulation coefficient for fiber content lower than 10%. Compressive strength, thermal conductivity and density correlation showed that only chemically treated fiber-reinforced composites (TPF) are good candidates for thermal and acoustic building insulations. [GRAPHICS] . | 2020 | Article | Lahouioui, Marwa; Ben Arfi, Rim; Fois, Magali; Ibos, Laurent; Ghorbal, Achraf | WASTE AND BIOMASS VALORIZATION | Tunisia | 10.1007/s12649-019-00745-3 | 0 | high energy consumption building sector appeal implementation improvement innovative approach low environmental impact development eco friendly composite insulating material building provides practical solution reducing energy consumption different mass proportion number number percent number percent number percent untreated chemically treated palm fiber mixed cement water sand prepare novel composite composite characterized measuring water absorption thermal conductivity compressive strength acoustic transmission reveal incorporation untreated chemically treated date palm fiber reduces novel composite thermal conductivity mechanical resistance thermal measurement proved loading fiber composite decrease thermal conductivity number number w number k number reference material number number w number k number composite number percent treated untreated fiber acoustical insulation capacity untreated palm fiber reinforced composite dpf highest number percent fiber content whereas treated palm fiber reinforced composite tpf highest sound insulation coefficient fiber content lower number percent compressive strength thermal conductivity density correlation showed chemically treated fiber reinforced composite tpf good candidate thermal acoustic building insulation graphic
surface friction effects related to pressforming of continuous fiber thermoplastic composites | In the pressforming of thermoplastic composite sheet, the heated laminate is rapidly formed into a mould. The moulding force is transmitted using either matched metal dies or by a rubber pad/metal mould combination. Friction must occur between the metal or rubber mould surface and the heated composite as the laminate moves across the tool surface until it is fully formed. This paper describes work carried out to characterize and measure these frictional forces. Composites such as unidirectional carbon fibre-reinforced poly(ether ether ketone) and glass fibre fabric-reinforced PA-12 have been tested, with rubber and tool steel as the mould materials. Two methods of testing were used, one comprising two fixed heated platens, between which the surfaces to be tested were placed while the composite was sheared from between the surfaces. Pulling-out force was achieved using a variable velocity shearing rig and by using dead-weight loading. A heated friction sled was also built which allowed various samples of metal and rubber material to be dragged across a heated composite sheet. The effects of varying surface temperature, normal pressure, surface fibre orientation and mould release agent were investigated. An adhesive bond was found to occur if the surfaces were left in contact during heating. By varying the shearing velocity, the friction between the composite and tool surface was found to be hydrodynamic in nature, i.e. velocity-dependent, at forming temperature. | 1995 | Article; Proceedings Paper | MURTAGH, AM; LENNON, JJ; MALLON, PJ | COMPOSITES MANUFACTURING |  | 10.1016/0956-7143(95)95008-m | 0 | pressforming thermoplastic composite sheet heated laminate rapidly formed mould moulding force transmitted using either matched metal dy rubber pad metal mould combination friction must occur metal rubber mould surface heated composite laminate move across tool surface fully formed paper describes work carried characterize measure frictional force composite unidirectional carbon fibre reinforced poly ether ether ketone glass fibre fabric reinforced pa number tested rubber tool steel mould material two testing used one comprising two fixed heated platen surface tested placed composite sheared surface pulling force achieved using variable velocity shearing rig using dead weight loading heated friction sled also built allowed various sample metal rubber material dragged across heated composite sheet effect varying surface temperature normal pressure surface fibre orientation mould release agent investigated adhesive bond found occur surface left contact heating varying shearing velocity friction composite tool surface found hydrodynamic nature e velocity dependent forming temperature
development of lignin-based carbon foam for use as an frp sandwich core material | Sandwich-structure materials consist of a high-strength skin material and a lightweight core material. The advantages of sandwich structures are known to include excellent mechanical properties and low weight, the latter of which is the result of a lightweight core. However, soft-core members such as plastic foam materials have low rigidity and therefore may not exhibit adequate functionality when used in sandwich structures. This research sought to reduce environmental impact and to facilitate sustainable development by developing a method for fabricating high-strength carbon foam using alkali lignin for use as an FRP sandwich core and enhancing the mechanical properties of the carbon foam with short glass fiber. PMMA particles decomposed at high temperatures to leave gaps, creating carbon foam with a closed structure. The relationship between PMMA particle size and foam pore size was investigated by observing cross-sections of the foam. | 2021 | Article | Bao, Limin; Xie, Chuanfang; Shi, Jian; Teramoto, Yoshihiko | POLYMER COMPOSITES | Japan | 10.1002/pc.25853 | 1 | sandwich structure material consist high strength skin material lightweight core material advantage sandwich structure known include excellent mechanical property low weight latter result lightweight core however soft core member plastic foam material low rigidity therefore may exhibit adequate functionality used sandwich structure research sought reduce environmental impact facilitate sustainable development developing method fabricating high strength carbon foam using alkali lignin use frp sandwich core enhancing mechanical property carbon foam short glass fiber pmma particle decomposed high temperature leave gap creating carbon foam closed structure relationship pmma particle size foam pore size investigated observing cross section foam
seismic damage assessment of multi-story lightweight concrete frame buildings reinforced with glass-fiber rods | One of the critical issues drawing attention of structural engineers is the reduction of post-event damage for multi-story buildings in seismic regions after earthquake excitation. Addressing this important concern helps to save lives and reduce building repair costs in the aftermath of a seismic event. One of the methods to address this issue utilizes structural systems or materials that have high elastic and plastic deformation capacity. The main objective of this paper is to investigate the seismic damage response of multi-story frame buildings with floors constructed using lightweight concrete and beams reinforced with glass-fiber reinforcement polymer (GFRP). A software of inelastic damage analysis of structures (IDARC) has been used to investigate the damage behaviour of 4 twelve-story frame buildings with lightweight concrete floors and glass-fiber reinforced beams and 1 reference traditional frame under three earthquake time-history excitations i.e. very severe, severe, and moderate intensity. Utilizing this lightweight concrete for floor construction which has specific weight as half as of traditional concrete will reduce the P-Delta effect. The high elastic deformation capacity of beams reinforced with GFRPs that have no plastic deformation, will absorb a large portion of kinetic energy produced by ground motion and consequently, will reduce the post-seismic damage. | 2017 | Article | El Zareef, Mohamed A. | BULLETIN OF EARTHQUAKE ENGINEERING | Egypt | 10.1007/s10518-016-0027-0 | 0 | one critical issue drawing attention structural engineer reduction post event damage multi story building seismic region earthquake excitation addressing important concern help save life reduce building repair cost aftermath seismic event one address issue utilizes structural system material high elastic plastic deformation capacity main objective paper investigate seismic damage response multi story frame building floor constructed using lightweight concrete beam reinforced glass fiber reinforcement polymer gfrp software inelastic damage structure idarc used investigate damage behaviour number twelve story frame building lightweight concrete floor glass fiber reinforced beam number reference traditional frame three earthquake time history excitation e severe severe moderate intensity utilizing lightweight concrete floor construction specific weight half traditional concrete reduce p delta effect high elastic deformation capacity beam reinforced gfrps plastic deformation absorb large portion kinetic energy produced ground motion consequently reduce post seismic damage
structural behavior of fiber-reinforced polyrner-autoclaved aerated concrete panels | The structural behavior of hybrid fiber-reinforced polymer (FRP)-autoclaved aerated concrete (AAC) panels is examined. The structural system is based on the concept of sandwich construction with strong and stiff FRP composite skins bonded to an inner AAC panel. The carbon fiber-reinforced polymer (CFRP) reinforcement was applied on the top and bottom faces of the AAC panel and several innovative processing techniques were used including hand lay-up as well as vacuum-assisted resin transfer molding (VARTM). The main focus of the research is to combine AAC with FRP face sheets into a synergetic system that would be consistent with recent interest in high-performance, zero-maintenance civil infrastructures. To optimize flexural/shear behavior of the hybrid CFRP-AAC sandwich panels, several innovative reinforcing schemes with the CFRP skin were used as explained in the paper Experimental results showed a significant influence of the FRP because the AAC beams demonstrated an increase in ultimate flexural capacity and stiffness. A representative FRP-AAC full-size panel developed in the present work also featured a full-scale lintel where a weight savings up to 30% was realized. | 2007 | Article | Uddin, Nasirn; Fouad, Fouad H.; Vaidya, Uday K.; Khotpal, Amol K.; Serrano-Perez, Juan C. | ACI STRUCTURAL JOURNAL | USA |  | 0 | structural behavior hybrid fiber reinforced polymer frp autoclaved aerated concrete aac panel examined structural system based concept sandwich construction strong stiff frp composite skin bonded inner aac panel carbon fiber reinforced polymer cfrp reinforcement applied top bottom face aac panel several innovative processing technique used including hand lay well vacuum assisted resin transfer molding vartm main focus research combine aac frp face sheet synergetic system would consistent recent interest high performance zero maintenance civil infrastructure optimize flexural shear behavior hybrid cfrp aac sandwich panel several innovative reinforcing scheme cfrp skin used explained paper experimental showed significant influence frp aac beam demonstrated increase ultimate flexural capacity stiffness representative frp aac full size panel developed present work also featured full scale lintel weight saving number percent realized
widespan sandwich elements with pre-stressed layers made of textile reinforced concrete and foamed pu core | The combination of high-strength concrete and corrosion-resistant reinforcement materials made of carbon fibre-reinforced plastic (CFRP) allows the production of durable elements with low layer thicknesses. A high load-bearing capacity combined with low weight and good physical properties are the advantages of these composite structures. The high tensile strength of CFRP of approx. 2500 N/mm(2) enables also the pre-stressing of the concrete layers to reduce the deflection of wide-span elements. The performance of sandwich elements is significantly influenced by the shear stiffness of the core and the bond between the single layers. With conventional manufacturing methods and pre-fabricated slabstocks, only a -moderate bond between core and concrete is achieved. By using a polyurethane foam (PU), which is mixed of two components and inserted between the already hardened concrete layers, the bond between the single layers can be improved significantly. In a project funded by the German Research Foundation (DFG), wide-span sandwich elements with filigree and pre-stressed layers were developed, which are connected by a foamed PU core and continuous connecting devices. This article -presents the construction of the elements, the production of large-sized sandwich panels and the results of four-point -bending tests. | 2021 | Article | von Der Heid, Ann-Christine; Stark, Alexander; Will, Norbert; Hegger, Josef | BETON- UND STAHLBETONBAU | Germany | 10.1002/best.202100023 | 0 | combination high strength concrete corrosion resistant reinforcement material made carbon fibre reinforced plastic cfrp allows production durable element low layer thickness high load bearing capacity combined low weight good physical property advantage composite structure high tensile strength cfrp approx number n mm number enables also pre stressing concrete layer reduce deflection wide span element performance sandwich element significantly influenced shear stiffness core bond single layer conventional manufacturing pre fabricated slabstocks moderate bond core concrete achieved using polyurethane foam pu mixed two component inserted already hardened concrete layer bond single layer improved significantly project funded german research foundation dfg wide span sandwich element filigree pre stressed layer developed connected foamed pu core continuous connecting device article present construction element production large sized sandwich panel four point bending test
experimental study on steel-fiber-reinforced scoria aggregate concrete subjected to freeze-thaw cycles and then exposure to elevated temperatures | Steel-fiber-reinforced scoria aggregate concrete (SFSAC), which contains scoria aggregate and steel fiber, was developed to reduce the environmental impacts and improve the energy efficiency of buildings. Experimental studies were performed. The test variables included steel fiber volume contents (0%, 0.5%, 1.0%, and 1.5%), freeze-thaw cycles (0 and 25 times), and temperature (20 degrees C, 200 degrees C, 400 degrees C, 600 degrees C, and 800 degrees C). Mass loss, relative dynamic elastic modulus, mechanical properties, and the variation pattern of the complete stress-strain curves were analyzed through rapid freeze-thaw, high-temperature, and mechanical tests. The test results showed that after 25 freeze-thaw cycles and then exposure to high temperatures, the surfaces of SFSAC specimens showed aggregate spalling accompanied by dense cracks. Moreover, the residual mechanical properties of steel-fiber-reinforced natural aggregate concrete (SFNAC) were better than those of natural aggregate concrete (NAC). Although the incorporation of steel fiber cannot significantly improve the anti-freezing performance of SFSAC, it can improve the residual mechanical properties of SFSAC, and the optimal amount of incorporation is 1%, considering the economic cost factors. The stress-strain curves of both SFSAC and SFNAC showed the same trend after freeze-thaw cycles and then high temperatures, i.e., the peak stress decreased, the peak strain increased, and the descending section tended to level off. Finally, based on the concrete damage mechanics theory, considering the role of steel fibers in the uniaxial compression process of scoria aggregate concrete (SAC) and the effect of freeze-thaw and high-temperature tests on the SFSAC, the mechanical damage model and the uniaxial compression stress-strain constitutive model were proposed as being able to highly accurately reflect the overall process damage characteristics of SFSAC after freeze-thaw and then high-temperature tests, and also provided a theoretical basis for the high-temperature resistance assessment of SFSAC structures in cold regions. | 2023 | Article | Cai, Bin; Wang, Shengda; Fu, Feng; Duan, Wenfeng; Wang, Lin | FIRE-SWITZERLAND | England | 10.3390/fire6030119 | 1 | steel fiber reinforced scoria aggregate concrete sfsac contains scoria aggregate steel fiber developed reduce environmental impact improve energy efficiency building experimental study performed test variable included steel fiber volume content number percent number number percent number number percent number number percent freeze thaw cycle number number time temperature number degree c number degree c number degree c number degree c number degree c mass loss relative dynamic elastic modulus mechanical property variation pattern complete stress strain curve analyzed rapid freeze thaw high temperature mechanical test test showed number freeze thaw cycle exposure high temperature surface sfsac specimen showed aggregate spalling accompanied dense crack moreover residual mechanical property steel fiber reinforced natural aggregate concrete sfnac better natural aggregate concrete nac although incorporation steel fiber cannot significantly improve anti freezing performance sfsac improve residual mechanical property sfsac optimal amount incorporation number percent considering economic cost factor stress strain curve sfsac sfnac showed trend freeze thaw cycle high temperature e peak stress decreased peak strain increased descending section tended level finally based concrete damage mechanic theory considering role steel fiber uniaxial compression process scoria aggregate concrete sac effect freeze thaw high temperature test sfsac mechanical damage model uniaxial compression stress strain constitutive model proposed able highly accurately reflect overall process damage characteristic sfsac freeze thaw high temperature test also provided theoretical basis high temperature resistance assessment sfsac structure cold region
a sustainability assessment approach based on life cycle assessment for structural retrofit of rc members | The rehabilitation/renovation of existing structures has progressively attracted the attention of the scientific community and government institutions. However, only few studies have been conducted so far to investigate the environmental performance and potential sustainability benefits of these techniques applied to reinforced concrete (RC) structures. To this aim, we employ a methodological framework to assess the environmental impacts of typical retrofit operations used for RC members and referred to existing buildings: i) carbon fiber and ii) steel wire wrapping and iii) steel jacketing. The corresponding environmental performances are computed by means of a Life Cycle Assessment (LCA) approach and from cradle to gate. | 2016 | Proceedings Paper | Menna, C.; Napolano, L.; Asprone, D.; Prota, A. | II INTERNATIONAL CONFERENCE ON CONCRETE SUSTAINABILITY - ICCS16 | Italy |  | 1 | rehabilitation renovation existing structure progressively attracted attention scientific community government institution however study conducted far investigate environmental performance potential sustainability benefit technique applied reinforced concrete rc structure aim employ methodological framework ass environmental impact typical retrofit operation used rc member referred existing building carbon fiber ii steel wire wrapping iii steel jacketing corresponding environmental performance computed mean life cycle assessment lca approach cradle gate
effect of furnace slag on the electromagnetic shielding properties of fiber reinforced concrete | As a result of the rapid development of electronic devices, this study aims to manufacture concrete and cement materials to protect against electromagnetic interference. Building materials can be developed for use in advanced applications such as electromagnetic shielding and conductive concrete.In this paper, one of the industrial wastes, slag, was studied, and the effect of electric induction furnace slag on reinforced concrete mixtures with steel fibers and carbon fiber reinforced concrete was discussed. The experimental results showed the improvement of concrete mixtures with the increase of slag content. Besides, the results of slag using carbon fiber were better than those of steel fiber. The reflectivity of the m4 mixture was 47 dB, and the protection effectiveness was 7 dB.Copyright (c) 2022 Elsevier Ltd. All rights reserved.Selection and peer-review under responsibility of the scientific committee of the International Conference on Smart and Sustainable Developments in Materials, Manufacturing and Energy Engineering | 2022 | Proceedings Paper | Saleem, Mayada H.; Abdul-Hamead, Alaa A.; Othman, Farhad M. | MATERIALS TODAY-PROCEEDINGS | Iraq | 10.1016/j.matpr.2021.10.016 | 0 | result rapid development electronic device aim manufacture concrete cement material protect electromagnetic interference building material developed use advanced application electromagnetic shielding conductive concrete paper one industrial waste slag studied effect electric induction furnace slag reinforced concrete mixture steel fiber carbon fiber reinforced concrete discussed experimental showed improvement concrete mixture increase slag content besides slag using carbon fiber better steel fiber reflectivity m4 mixture number db protection effectiveness number db c number ltd right reserved selection peer review responsibility scientific committee international conference smart sustainable development material manufacturing energy engineering
a review of fibre reinforced polymer (frp) reinforced concrete composite column members modelling and analysis techniques | The use of fibre-reinforced polymer (FRP) to confine concrete columns improves the strength and ductility of the columns by reducing passive lateral confinement pressure. Many numerical and analytical formulations have been proposed in the literature to describe the compressive behaviour of FRP confined concrete under both monotonic and cyclic loads. However, the effect of a stress/strain level in the columns has not been well defined because of the lack of well-defined strategies of modelling and oversimplification of the model. This paper reviews the existing FRP combinations and the available numerical and analytical methods to determine the effectiveness of the adopted method. An effort has been made to examine the usage of FRP materials in column applications in existing building regimes and highlights the possible future scopes to improve the use of FRP confined concrete in civil applications. | 2022 | Review | Hosseini, Mahdi; Jian, Bingyu; Li, Haitao; Yang, Dong; Wang, Ziang; Feng, Zixian; Shen, Feng; Zhang, Jian; Lorenzo, Rodolfo; Corbi, Ileana; Corbi, Ottavia | JOURNAL OF RENEWABLE MATERIALS | Peoples R China | 10.32604/jrm.2022.022171 | 0 | use fibre reinforced polymer frp confine concrete column improves strength ductility column reducing passive lateral confinement pressure many numerical analytical formulation proposed literature describe compressive behaviour frp confined concrete monotonic cyclic load however effect stress strain level column well defined lack well defined strategy modelling oversimplification model paper review existing frp combination available numerical analytical determine effectiveness adopted method effort made examine usage frp material column application existing building regime highlight possible future scope improve use frp confined concrete civil application
structural fire integrity testing of lightweight structures | To reduce environmental impact and to manage weight in shipping and offshore, lightweight structures are becoming increasingly important. A critical issue for loadbearing structures is their structural fire integrity. It is generally evaluated by loaded furnace fire resistance tests based on ISO 834. As part of the EU project BESST, a series of such tests were performed with typical lightweight fiber reinforced polymer (FRP) composite sandwich structures. The purpose was to determine whether structural fire integrity is sensitive to the design load, design method and safety factor against buckling. In particular was examined whether the temperature at the interface between the exposed laminate and the core is critical for structural integrity and how it depends on the applied loading. Independence of the applied load would make performance solely a matter of heat transfer, which would significantly reduce necessary testing. The tests were carried out with starting point in an insulated sandwich panel system, certified as a 60 minute Fire Resisting Division (FRD-60) for high-speed craft in accordance with the Fire Test Procedures (FTP) Code. The structure consisted of 1.3 mm glass fiber reinforced polyester laminates surrounding a cross linked PVC foam core called Divinycell H80 (80 kg/m(3)). It was constructed for a 7 kN/m design load, which is the loading applied in the FTPE Code furnace test for high-speed craft. Hence, with a conventional safety factor against buckling of 2.5 it was designed to resist a critical load of 17.4 kN/m. With basis in this design, tests were performed with structures where the thickness of the laminates or core had been altered and with adjusted safety factor against the applied loading. In addition, a test was performed with a stiffened panel. Firstly it was noted that 60 minutes of fire resistance was not achieved in most of the tests, which was a consequence of an alteration in the FTP Code test procedures. The FRD-60 structure used as starting point was certified before the 2010 edition of the FTP Code was ratified. This harmonized the test procedure between laboratories and gave a slightly tougher temperature development than when the structure was certified. However, the test results are still valid and show a small variation in the time to failure in the tests with unstiffened sandwich structures, ranging between 51 and 58.5 minutes. Changing the safety factor from 2.5 to 1.5 resulted in a relatively small decrease in time to failure of 3 minutes. The stiffened test showed that structural resistance is better achieved by use of stiffeners than by thick laminates. Furthermore, applying this as a design principle and using a safety factor of 2.5 leaves a test variation between 55 and 58.5 minutes. The temperature at the exposed laminate-core interface was quite similar in the tests at the time of failure. This excludes the test when the laminate thickness was increased as a measure for structural improvement. In conclusion, the test series shows that fire resistance bulkhead testing of insulated FRP composite panels can be simplified and does not have to be performed with varying design loads. To achieve conservative evaluation, a design concept should be evaluated by testing the panel designed for the highest applicable load level, not by testing a weak panel at 7 kN/m loading. This applies to non-stiffened solutions. | 2016 | Proceedings Paper | Rahm, Michael; Evegren, Franz | PROCEEDINGS OF THE ASME 35TH INTERNATIONAL CONFERENCE ON OCEAN, OFFSHORE AND ARCTIC ENGINEERING , 2016, VOL 3 | Sweden |  | 0 | reduce environmental impact manage weight shipping offshore lightweight structure becoming increasingly important critical issue loadbearing structure structural fire integrity generally evaluated loaded furnace fire resistance test based iso number part eu project besst series test performed typical lightweight fiber reinforced polymer frp composite sandwich structure purpose determine whether structural fire integrity sensitive design load design method safety factor buckling particular examined whether temperature interface exposed laminate core critical structural integrity depends applied loading independence applied load would make performance solely matter heat transfer would significantly reduce necessary testing test carried starting point insulated sandwich panel system certified number minute fire resisting division frd number high speed craft accordance fire test procedure ftp code structure consisted number number mm glass fiber reinforced polyester laminate surrounding cross linked pvc foam core called divinycell h80 number kg number constructed number kn design load loading applied ftpe code furnace test high speed craft hence conventional safety factor buckling number number designed resist critical load number number kn basis design test performed structure thickness laminate core altered adjusted safety factor applied loading addition test performed stiffened panel firstly noted number minute fire resistance achieved test consequence alteration ftp code test procedure frd number structure used starting point certified number edition ftp code ratified harmonized test procedure laboratory gave slightly tougher temperature development structure certified however test still valid show small variation time failure test unstiffened sandwich structure ranging number number number minute changing safety factor number number number number resulted relatively small decrease time failure number minute stiffened test showed structural resistance better achieved use stiffener thick laminate furthermore applying design principle using safety factor number number leaf test variation number number number minute temperature exposed laminate core interface quite similar test time failure excludes test laminate thickness increased measure structural improvement test series show fire resistance bulkhead testing insulated frp composite panel simplified performed varying design load achieve conservative evaluation design concept evaluated testing panel designed highest applicable load level testing weak panel number kn loading applies non stiffened solution
efficient utilization of plastic waste through product design and process adaptation: a case study on stiffness enhancement of beams produced from plastic lumber | The aim of the present work is the development of a method for structural reinforcement of beams obtained by in-mold extrusion of plastics from solid urban waste. The beams obtained by in-mold extrusion are commonly used for outdoor furniture and structures. The material used for such applications is mainly composed of low-density polyethylene derived from bags and films, with small amounts of high density polyethylene and polypropylene, as well as traces of polyethylene terephthalate. This material is usually referred to as plastic lumber. Plastic lumber products have a low stiffness, which results in high deflections under flexural loads, particularly under creep loading. In this study, reinforcing rods of high aspect ratio were incorporated into plastic lumber beams in specific positions with respect to the cross section of the beam. The reinforcement of the plastic lumber beams with fine rods is introduced in the typical intrusion process used for the production of unreinforced beams. Glass fiber reinforced pultruded rods were chosen for this purpose from a preliminary evaluation of different materials. Different diameter glass fiber reinforced pultruded rods, including surface-abraded systems to increase the roughness, were used for the reinforcement of plastic lumber beams. The reinforced beams were tested in terms of flexural stiffness, creep resistance, and pullout resistance of the embedded rods. The results obtained from the mechanical tests showed a significant enhancement of flexural stiffness and creep resistance behavior. The performance at higher stress levels was shown to be significantly dependent on the interfacial adhesion between rods and polymer matrix. (C) 2009 Wiley Periodicals, Inc. Adv Polym Techn 27: 133-142, 2008; Published online in Wiley InterScience (www.interscience.wiley.com). DOI 10.1002/adv.20131 | 2008 | Article | Pio, Cristian; Greco, Antonio; Maffezzoli, Alfonso; Marseglia, Alessandro | ADVANCES IN POLYMER TECHNOLOGY | Italy | 10.1002/adv.20131 | 0 | aim present work development method structural reinforcement beam obtained mold extrusion plastic solid urban waste beam obtained mold extrusion commonly used outdoor furniture structure material used application mainly composed low density polyethylene derived bag film small amount high density polyethylene polypropylene well trace polyethylene terephthalate material usually referred plastic lumber plastic lumber product low stiffness high deflection flexural load particularly creep loading reinforcing rod high aspect ratio incorporated plastic lumber beam specific position respect cross section beam reinforcement plastic lumber beam fine rod introduced typical intrusion process used production unreinforced beam glass fiber reinforced pultruded rod chosen purpose preliminary evaluation different material different diameter glass fiber reinforced pultruded rod including surface abraded system increase roughness used reinforcement plastic lumber beam reinforced beam tested term flexural stiffness creep resistance pullout resistance embedded rod obtained mechanical test showed significant enhancement flexural stiffness creep resistance behavior performance higher stress level shown significantly dependent interfacial adhesion rod polymer matrix c number wiley periodical inc adv polym techn number number number number published online wiley interscience www interscience wiley com doi number number adv number
correlation between drop impact energy and residual compressive strength according to the lamination of cfrp with eva sheets | Carbon-fiber-reinforced plastic is an important building material; however, its application is limited because of its brittleness, leading to vulnerability under shock. Thus, the strength performance of carbon-fiber-reinforced plastics needs to be improved. Here, the drop impact test was conducted to analyze the impact energy and fracture characteristics of carbon-fiber-reinforced plastics and ethylene vinyl acetate sheets. The compression after impact test was performed to assess the residual compressive strength. The thermal energy generated was measured as change in temperature at the time of fracture to investigate the relationship between thermal and mechanical properties. The impact absorption efficiency of 100% was achieved when the carbon-fiber-reinforced plastics specimen was laminated with four or more sheets of ethylene vinyl acetate. The thermal energy generated during impact, the impact load, and the compression after impact test strength was reduced with the increasing number of laminated ethylene vinyl acetate layers. Our results showed that, by carefully selecting the optimal conditions of fabricating the carbon-fiber-reinforced plastic/ethylene vinyl acetate composites, carbon composite materials can be used for impact mitigation. | 2020 | Article | Go, Sun-Ho; Lee, Min-Sang; Hong, Chang-Gi; Kwac, Lee-Ku; Kim, Hong-Gun | POLYMERS | South Korea | 10.3390/polym12010224 | 0 | carbon fiber reinforced plastic important building material however application limited brittleness leading vulnerability shock thus strength performance carbon fiber reinforced plastic need improved drop impact test conducted analyze impact energy fracture characteristic carbon fiber reinforced plastic ethylene vinyl acetate sheet compression impact test performed ass residual compressive strength thermal energy generated measured change temperature time fracture investigate relationship thermal mechanical property impact absorption efficiency number percent achieved carbon fiber reinforced plastic specimen laminated four sheet ethylene vinyl acetate thermal energy generated impact impact load compression impact test strength reduced increasing number laminated ethylene vinyl acetate layer showed carefully selecting optimal condition fabricating carbon fiber reinforced plastic ethylene vinyl acetate composite carbon composite material used impact mitigation
laminate design, optimization, and testing of an innovative carbon fiber-reinforced composite sandwich panel for high-speed train | An innovative type of carbon fiber-reinforced composite corrugated rib sandwich panel floor structure was designed and produced for a high-speed train equipment compartment, complying with the applicable railway car body structural requirements and railway fire protection standards. Using the finite element analysis (FEA) method there was conducted a four-step laminate design optimization for adjusting the mechanical properties of both the skin and corrugated ribs parts. A prototype was manufactured by an autoclave process and successfully submitted to static and fatigue mechanical testing for evaluation of the strength and stiffness of this structure as well as for correlation with the FEA model. It was finally concluded that requirements were met for this lightweight design and the weight reduction was approximately of 35.7% in comparison to the conventional metal structure. The research shown in this article does not only provide an effective carbon fiber composite equipment design scheme for the floor panel for high-speed trains, but also entails a methodical design process for other applications of carbon fiber composite structural parts. | 2021 | Article | Tang, Juan; Zhou, Zhiping; Chen, Hao; Wang, Shiyou; Gutierrez, Asier; Zhang, Chi; Deng, Jiakang | POLYMER COMPOSITES | Peoples R China | 10.1002/pc.26262 | 0 | innovative type carbon fiber reinforced composite corrugated rib sandwich panel floor structure designed produced high speed train equipment compartment complying applicable railway car body structural requirement railway fire protection standard using finite element fea method conducted four step laminate design optimization adjusting mechanical property skin corrugated rib part prototype manufactured autoclave process successfully submitted static fatigue mechanical testing evaluation strength stiffness structure well correlation fea model finally concluded requirement met lightweight design weight reduction approximately number number percent comparison conventional metal structure research shown article provide effective carbon fiber composite equipment design scheme floor panel high speed train also entail methodical design process application carbon fiber composite structural part
damage detection via electrical impedance tomography in glass fiber/epoxy laminates with carbon black filler | The conductivity of glass fiber reinforced polymers with nanocomposite matrices can be leveraged for structural health monitoring. Since nanocomposite matrices depend on well-connected networks of conductive nanofillers for electrical conductivity, matrix damage will sever the connection between fillers and result in a local conductivity loss. Monitoring composite conductivity changes can therefore give insight into the state of the matrix. Existing conductivity-based structural health monitoring methods are either insensitive to matrix damage or employ large electrode arrays. This research advances the state of the art by combining the superior imaging capabilities of electrical impedance tomography with conductive networks of nanofillers in the composite matrix. Electrical impedance tomography for damage detection in glass fiber/epoxy laminates with carbon black nanocomposite matrices is characterized by identifying a lower threshold of through-hole detection, demonstrating the capability of electrical impedance tomography to accurately resolve multiple through holes, and locating impact damage. It is found that through holes as small as 3.18 mm in diameter can be detected, and electrical impedance tomography can detect multiple through holes. However, sensitivity to new through holes is diminished in the presence of existing through holes unless a damaged baseline is used. Finally, it is shown that electrical impedance tomography is also able to accurately locate impact damage. These research findings demonstrate the considerable potential of conductivity-based health monitoring for glass fiber reinforced polymer laminates with conductive networks of nanoparticles in the matrix. | 2015 | Article | Tallman, Tyler N.; Gungor, Sila; Wang, K. W.; Bakis, Charles E. | STRUCTURAL HEALTH MONITORING-AN INTERNATIONAL JOURNAL | USA | 10.1177/1475921714554142 | 0 | conductivity glass fiber reinforced polymer nanocomposite matrix leveraged structural health monitoring since nanocomposite matrix depend well connected network conductive nanofillers electrical conductivity matrix damage sever connection filler result local conductivity loss monitoring composite conductivity change therefore give insight state matrix existing conductivity based structural health monitoring either insensitive matrix damage employ large electrode array research advance state art combining superior imaging capability electrical impedance tomography conductive network nanofillers composite matrix electrical impedance tomography damage detection glass fiber epoxy laminate carbon black nanocomposite matrix characterized identifying lower threshold hole detection demonstrating capability electrical impedance tomography accurately resolve multiple hole locating impact damage found hole small number number mm diameter detected electrical impedance tomography detect multiple hole however sensitivity new hole diminished presence existing hole unless damaged baseline used finally shown electrical impedance tomography also able accurately locate impact damage research finding demonstrate considerable potential conductivity based health monitoring glass fiber reinforced polymer laminate conductive network nanoparticles matrix
composite endplates with pre-curvature for pemfc (polymer electrolyte membrane fuel cell) | A conventional PEMFC (polymer electrolyte membrane fuel cell) stack is composed of multiple stack composed of GDL (gas diffusion layer), MEA (membrane electrode assemblies), and bipolar plates sandwiched in between two thick metallic endplates tightened by bands or tie-bolts as to maintain proper contact pressure on its active area and gasket interface. The proper contact pressure distribution in a stack offers low contact resistance for high energy efficiency and fluid leakage prevention as well. For which, the endplates should have proper structural stiffness. This work presents a new design of asymmetric composite sandwich endplates which are made of carbon fiber reinforced composite and glass fiber reinforced composite with a pre-curvature generated by the residual thermal deformation, which will yield the required pressure distribution in the stack when the endplates are fastened by the clamping device. Clamping tests were performed with respect to amount of pre-curvature of composite sandwich endplates and the pressure distribution on the stack surface was measured using pressure sensitive films. (C) 2009 Elsevier Ltd. All rights reserved. | 2010 | Article | Yu, Ha Na; Kim, Seong Su; Do Suh, Jung; Lee, Dai Gil | COMPOSITE STRUCTURES | South Korea | 10.1016/j.compstruct.2009.10.023 | 0 | conventional pemfc polymer electrolyte membrane fuel cell stack composed multiple stack composed gdl gas diffusion layer mea membrane electrode assembly bipolar plate sandwiched two thick metallic endplate tightened band tie bolt maintain proper contact pressure active area gasket interface proper contact pressure distribution stack offer low contact resistance high energy efficiency fluid leakage prevention well endplate proper structural stiffness work present new design asymmetric composite sandwich endplate made carbon fiber reinforced composite glass fiber reinforced composite pre curvature generated residual thermal deformation yield required pressure distribution stack endplate fastened clamping device clamping test performed respect amount pre curvature composite sandwich endplate pressure distribution stack surface measured using pressure sensitive film c number ltd right reserved
damping properties of sandwich truss core structures by strain energy method | Sandwich panel structures with stiff face sheets and cellular cores are widely used to support dynamic loads. Combining face sheets made of carbon fibre reinforced plastics (CFRPs) with an aluminium pyramidal truss improves the damping performance of the structure due to viscoelastic character of CRFP composites. To predict the damping characteristics of the pyramidal truss core sandwich panel the strain energy method is adopted. The procedure for evaluating the damping of the sandwich panel was performed using commercial finite element software NASTRAN and MATLAB. Non-contact vibration tests were performed on the real sandwich panels in order to extract the modal characteristics and compare them with the numerical predictions. | 2015 | Proceedings Paper | Wesolowski, M.; Rucevskis, S.; Janeliukstis, R.; Polanski, M. | 2ND INTERNATIONAL CONFERENCE ON INNOVATIVE MATERIALS, STRUCTURES AND TECHNOLOGIES | Poland | 10.1088/1757-899x/96/1/012022 | 0 | sandwich panel structure stiff face sheet cellular core widely used support dynamic load combining face sheet made carbon fibre reinforced plastic cfrps aluminium pyramidal truss improves damping performance structure due viscoelastic character crfp composite predict damping characteristic pyramidal truss core sandwich panel strain energy method adopted procedure evaluating damping sandwich panel performed using commercial finite element software nastran matlab non contact vibration test performed real sandwich panel order extract modal characteristic compare numerical prediction
the development of nature-inspired gripping system of a flat cfrp strip for stress-ribbon structural layout | The elegant stress-ribbon systems are efficient in pedestrian bridges and long-span roofs. Numerous studies defined corrosion of the steel ribbons as the main drawback of these structures. Unidirectional carbon fiber-reinforced polymer (CFRP) is a promising alternative to steel because of lightweight, high strength, and excellent corrosion and fatigue resistance. However, the application of CFRP materials faced severe problems due to the construction of the anchorage joints, which must resist tremendous axial forces acting in the stress-ribbons. Conventional techniques, suitable for the typical design of the strips made from anisotropic material such as steel, are not useful for CFRP strips. The anisotropy of CFRP makes it vulnerable to loading in a direction perpendicular to the fibers, shear failure of the matrix, and local stress concentrations. This manuscript proposes a new design methodology of the gripping system suitable for the anchorage of flat strips made from fiber-reinforced polymers. The natural shape of a logarithmic spiral Nautilus shell describes the geometry of the contact surface. The continuous smoothly increasing bond stresses due to friction between the anchorage block and the CFRP strip surface enable the gripping system to avoid stress concentrations. The 3D-printed polymeric prototype mechanical tests proved the proposed frictional anchorage system efficiency and validated the developed analytical model. | 2021 | Article | Gribniak, Viktor; Arnautov, Aleksandr K.; Rimkus, Arvydas | JOURNAL OF COMPUTATIONAL DESIGN AND ENGINEERING | Lithuania | 10.1093/jcde/qwab014 | 0 | elegant stress ribbon system efficient pedestrian bridge long span roof numerous study defined corrosion steel ribbon main drawback structure unidirectional carbon fiber reinforced polymer cfrp promising alternative steel lightweight high strength excellent corrosion fatigue resistance however application cfrp material faced severe problem due construction anchorage joint must resist tremendous axial force acting stress ribbon conventional technique suitable typical design strip made anisotropic material steel useful cfrp strip anisotropy cfrp make vulnerable loading direction perpendicular fiber shear failure matrix local stress concentration manuscript proposes new design methodology gripping system suitable anchorage flat strip made fiber reinforced polymer natural shape logarithmic spiral nautilus shell describes geometry contact surface continuous smoothly increasing bond stress due friction anchorage block cfrp strip surface enable gripping system avoid stress concentration 3d printed polymeric prototype mechanical test proved proposed frictional anchorage system efficiency validated developed analytical model
effective utilization of waste sugarcane bagasse filler-reinforced glass fibre epoxy composites on its mechanical properties-waste to sustainable production | Due to the increased user awareness of reducing environmental pollution, natural fibre-based polymer composites are predictable to be in excessive demand in the coming years. Saccharum officinarum (sugarcane bagasse) is value-added biomass from agricultural waste attained from sugarcane processing. Several researchers have connected with sugarcane bagasse for many environmental sustainability and energy applications because of its abundant availability (up to similar to 223 million tons/year). In India, more than 200 million tons of sugarcane bagasse is obtained yearly. Bagasse ash as filler in polymer composites has improved mechanical properties. As an agriculture waste, bagasse fibre added with synthetic matrix composites is used in several applications, such as particle boards, false ceilings, and lightweight structures. In this work, glass fibre-reinforced polymer composites were fabricated with a varying weight percentage of sugarcane bagasse ash as a filler (0, 5, 10 wt.%). The hand layup method is used for fabricating the composite samples. This research evaluated mechanical characterization like compressive strength, tensile strength, and flexural strength of the fabricated glass fibre-reinforced polymer composites filled with sugarcane bagasse ash filler. As compared with unfilled glass fibre composites, 5 wt.% of bagasse ash-filled glass fibre composites improved the tensile strength by up to 11% and the compressive strength by up to 4%. Ten wt.% bagasse ash-filled glass fibre composites improved the flexural strength up to 59%. | 2023 | Article | Madhu, S.; Devarajan, Yuvarajan; Natrayan, L. | BIOMASS CONVERSION AND BIOREFINERY | India | 10.1007/s13399-023-03792-y | 0 | due increased user awareness reducing environmental pollution natural fibre based polymer composite predictable excessive demand coming year saccharum officinarum sugarcane bagasse value added biomass agricultural waste attained sugarcane processing several researcher connected sugarcane bagasse many environmental sustainability energy application abundant availability similar number million ton year india number million ton sugarcane bagasse obtained yearly bagasse ash filler polymer composite improved mechanical property agriculture waste bagasse fibre added synthetic matrix composite used several application particle board false ceiling lightweight structure work glass fibre reinforced polymer composite fabricated varying weight percentage sugarcane bagasse ash filler number number number wt percent hand layup method used fabricating composite sample research evaluated mechanical characterization like compressive strength tensile strength flexural strength fabricated glass fibre reinforced polymer composite filled sugarcane bagasse ash filler compared unfilled glass fibre composite number wt percent bagasse ash filled glass fibre composite improved tensile strength number percent compressive strength number percent ten wt percent bagasse ash filled glass fibre composite improved flexural strength number percent
stochastic analysis of natural fiber-reinforced composites | The current work talks about a stochastic approach to study the static response characteristics of natural fiber reinforced composites with random material and geometric properties. Stochasticity in macro scale is due to randomness in macro mechanical properties of bio composite which is inevitable owing to many uncontrollable parameters in manufacturing and fabrication processes of bio composites. Analysis is also done by taking ply orientation angles (meso scale) and other geometric properties like aspect ratio, thickness ratio as discrete random variables. Bio composite is made of sisal fiber(Natural fiber) and matrix based on Epoxidized Soybean-Oil(ESO). Macro-mechanical analysis of composite laminates is done using Finite element analysis and first order shear deformation theory (FSDT) is used for displacement formulation.Results are shown for different boundary conditions along with different stacking sequences and thickness ratios. Uncertainty quantification is done using Monte Carlo simulation technique by considering the mean and the standard deviation of input material properties of the bio composite to be known. Sensitivity analysis is done to show how each stochastic input parameter (Elastic modulii) influence thecomposite plate response characteristics. The validation of the modelis checked using the existing results which are in agreement with the results obtained. Results indicate that stochasticity in material or geometric properties of bio composite cannot be ignored. It is concluded that considering stochasticity of input parameters in design and analysis of structures is crucial to maintain structural integrity, safety and reliability. | 2021 | Proceedings Paper | Bommisetty, Aravindh Gowtham; Burela, Ramesh Gupta | 3RD INTERNATIONAL CONFERENCE ON ADVANCEMENTS IN AEROMECHANICAL MATERIALS FOR MANUFACTURING: ICAAMM-2020 | India | 10.1063/5.0036276 | 1 | current work talk stochastic approach static response characteristic natural fiber reinforced composite random material geometric property stochasticity macro scale due randomness macro mechanical property bio composite inevitable owing many uncontrollable parameter manufacturing fabrication process bio composite also done taking ply orientation angle meso scale geometric property like aspect ratio thickness ratio discrete random variable bio composite made sisal fiber natural fiber matrix based epoxidized soybean oil eso macro mechanical composite laminate done using finite element first order shear deformation theory fsdt used displacement formulation shown different boundary condition along different stacking sequence thickness ratio uncertainty quantification done using monte carlo simulation technique considering mean standard deviation input material property bio composite known sensitivity done show stochastic input parameter elastic modulii influence thecomposite plate response characteristic validation modelis checked using existing agreement obtained indicate stochasticity material geometric property bio composite cannot ignored concluded considering stochasticity input parameter design structure crucial maintain structural integrity safety reliability
integrating cftp repair technologies in manufacturing processes an approach for prepreg processes | The increasing demand for composite products made from carbon fiber reinforced plastics (CFRP) raises the amount of damages occurring during their use in a large variety and number. Several repair techniques have been developed in recent years in order to address ecological concerns related to the usage of CFRPs. Nevertheless according to the current state of the art damaged high performance products are disposed in most cases. In this paper a methodology is presented on how to establish repair as a process in prepreg and autoclave based manufacturing. Furthermore the results of a practical implementation in the research laboratory Green Factory Bavaria are shown. | 2015 | Proceedings Paper | Bradshaw, Ines; Weeber, Max; Boehner, Johannes | 2015 INTERNATIONAL CONFERENCE ON SOLAR ENERGY AND BUILDING (ICSOEB) | Germany |  | 0 | increasing demand composite product made carbon fiber reinforced plastic cfrp raise amount damage occurring use large variety number several repair technique developed recent year order address ecological concern related usage cfrps nevertheless according current state art damaged high performance product disposed case paper methodology presented establish repair process prepreg autoclave based manufacturing furthermore practical implementation research laboratory green factory bavaria shown
failure sequence determination in sandwich structures using concurrent acoustic emission monitoring and postmortem thermography | This study provides a novel approach for damage classification and failure sequence evaluation in sandwich panel composite materials under flexural loading condition merely by using acoustic emission monitoring in interrupted mechanical tests and postmortem lock in thermography analysis. The studied sandwich panels consist of glass fiber reinforced phenolic skins and Nomex honeycomb core which are used extensively in the aerospace industry. While one of the standard flexural samples is mechanically tested up to global failure, the other specimens are loaded till a certain load level and the tests are interrupted. Acoustic emission hits are recorded throughout the mechanical tests by using piezoelectric sensors, and are classified using a well established clustering algorithm. The damaged samples are then investigated via lock in thermography technique to identify the hidden failure progress inside the sandwich structure. Acoustic emission monitoring is successfully used to mark the change of mechanical response under flexural loading condition. The results of acoustic emission analysis indicated four different clusters associated with four major failure modes occurring due to mechanical loading. Correlating failure progress observed in thermography results with the fraction of acoustic emission clusters registered during mechanical tests helped to attribute each class of acoustic emission hits to a specific failure type. Upon using the interrupted test methodology together with the lock-in thermography technique, one can reliably identify the damage types and their sequence of manifestation during flexural tests. The results show that successful analysis of visually hidden failure progress in sandwich panel composites under out of plane loading condition can be attained by using structural health monitoring techniques and quasi static tests. | 2022 | Article | Tabrizi, Isa Emami; Oz, Fatih Ertugrul; Zanjani, Jamal Seyyed Monfared; Mandal, Sefa Kemal; Yildiz, Mehmet | MECHANICS OF MATERIALS | Turkey | 10.1016/j.mechmat.2021.104113 | 0 | provides novel approach damage classification failure sequence evaluation sandwich panel composite material flexural loading condition merely using acoustic emission monitoring interrupted mechanical test postmortem lock thermography studied sandwich panel consist glass fiber reinforced phenolic skin nomex honeycomb core used extensively aerospace industry one standard flexural sample mechanically tested global failure specimen loaded till certain load level test interrupted acoustic emission hit recorded throughout mechanical test using piezoelectric sensor classified using well established clustering algorithm damaged sample investigated via lock thermography technique identify hidden failure progress inside sandwich structure acoustic emission monitoring successfully used mark change mechanical response flexural loading condition acoustic emission indicated four different cluster associated four major failure mode occurring due mechanical loading correlating failure progress observed thermography fraction acoustic emission cluster registered mechanical test helped attribute class acoustic emission hit specific failure type upon using interrupted test methodology together lock thermography technique one reliably identify damage type sequence manifestation flexural test show successful visually hidden failure progress sandwich panel composite plane loading condition attained using structural health monitoring technique quasi static test
a short review on novel biocomposites based on plant oil precursors | The last two decades have witnessed an exponential growth in the interest for using bio-derived products, which has been driven by the need for replacing petroleum based materials reducing the fuel consumption and, equally important, for producing materials with lower environmental impact. Vegetable oils constitute a rich source for many different polymers and polymer precursors and they are being considered for the production of greener composites. The wide range of possible combinations of vegetable oils, chemical modifications, polymerization routes, nature of the fillers and fibers used as reinforcement materials allows tailoring the composite properties to fit the requirements of structural or functional materials. Thus, a wide range of macro, micro and nanosized particles and fibers have been proposed as reinforcements/fillers, including organic and inorganic ones, natural or synthetic, in order to give adequate answers to specific requirements. Although, the role of oil-based products may seem modest in some cases (partial replacement of synthetic materials), there is a clear trend to increase the percentage of green-based raw materials in the formulations of commodities as well as specialty polymers/composites for high added value applications. Examples of different types of reinforced thermoset and elastomeric bio-composites are presented in this short review. (C) 2013 Elsevier Ltd. All rights reserved. | 2013 | Review | Mosiewicki, Mirna A.; Aranguren, Mirta I. | EUROPEAN POLYMER JOURNAL | Argentina | 10.1016/j.eurpolymj.2013.02.034 | 1 | last two decade witnessed exponential growth interest using bio derived product driven need replacing petroleum based material reducing fuel consumption equally important producing material lower environmental impact vegetable oil constitute rich source many different polymer polymer precursor considered production greener composite wide range possible combination vegetable oil chemical modification polymerization route nature filler fiber used reinforcement material allows tailoring composite property fit requirement structural functional material thus wide range macro micro nanosized particle fiber proposed reinforcement filler including organic inorganic one natural synthetic order give adequate answer specific requirement although role oil based product may seem modest case partial replacement synthetic material clear trend increase percentage green based raw material formulation commodity well specialty polymer composite high added value application example different type reinforced thermoset elastomeric bio composite presented short review c number ltd right reserved
mechanical performance of concrete pavement reinforced by cfrp grids for bridge deck applications | In this paper we develop and investigate a novel composite bridge deck (CPCG deck) formed by a steel fibre reinforced concrete (SFRC) pavement reinforced by carbon fibre reinforced polymer (CFRP) grids. This approach may mitigate damage in traditional asphalt pavement systems and in cracking of steel deck plates as observed in existing orthotropic steel bridges. An experimental study of CPCG decks subjected to four-point bending is presented considering different locations of CFRP grids in the depth direction. Two groups of CPCG decks are fabricated and tested to investigate their mechanical performance under positive and negative bending moments. A simplified theoretical model based on Timoshenko beam theory is proposed to predict the load deflection behaviour of the CPCG decks, and the section transformation method is used to calculate the stress distribution along the depth of the composite decks. The calculated results demonstrate good agreement with the experimental results. The results from parametric analysis further show that the best location of CFRP grids is in the horizontal direction of the pavement within the upper depth of the pavement. CFRP grids formed by SFRC can effectively increase the stiffness of steel deck plates. The effect has also been confirmed by Finite Element Analysis (FEA) using three-dimensional models. (C) 2016 Elsevier Ltd. All rights reserved. | 2017 | Article | Fang, Hai; Zou, Fang; Liu, Weiqing; Wu, Chao; Bai, Yu; Hui, David | COMPOSITES PART B-ENGINEERING | Peoples R China | 10.1016/j.compositesb.2016.11.015 | 0 | paper develop investigate novel composite bridge deck cpcg deck formed steel fibre reinforced concrete sfrc pavement reinforced carbon fibre reinforced polymer cfrp grid approach may mitigate damage traditional asphalt pavement system cracking steel deck plate observed existing orthotropic steel bridge experimental cpcg deck subjected four point bending presented considering different location cfrp grid depth direction two group cpcg deck fabricated tested investigate mechanical performance positive negative bending moment simplified theoretical model based timoshenko beam theory proposed predict load deflection behaviour cpcg deck section transformation method used calculate stress distribution along depth composite deck calculated demonstrate good agreement experimental parametric show best location cfrp grid horizontal direction pavement within upper depth pavement cfrp grid formed sfrc effectively increase stiffness steel deck plate effect also confirmed finite element fea using three dimensional model c number ltd right reserved
etching of carbon fiber-reinforced plastics to increase their joint strength | An original method to increase the mechanical strength of adhesively joined carbon fiber-reinforced plastics (CFRPs) and honeycomb CFRP sandwich structures by etching is proposed, based on sulfuric acid etching of the CFRP surface. Etched composites are joined by a novel phenolic resin-based adhesive and are cured, and their cross section is observed by FESEM. Etching of CFRP was aimed to obtain a brush-like composite to be infiltrated by the adhesive, giving a fiber-reinforced, stronger composite joint. This method gave a 100% increase in the lap shear strength for the adhesively joined etched CFRP, compared to the non-etched ones. | 2020 | Article | De La Pierre, Stefano; Giglia, Valentin; Sangermano, Marco; Cornillon, Laurence; Damiano, Olivier; Ferraris, Monica | JOURNAL OF MATERIALS ENGINEERING AND PERFORMANCE | Italy | 10.1007/s11665-020-04576-5 | 0 | original method increase mechanical strength adhesively joined carbon fiber reinforced plastic cfrps honeycomb cfrp sandwich structure etching proposed based sulfuric acid etching cfrp surface etched composite joined novel phenolic resin based adhesive cured cross section observed fesem etching cfrp aimed obtain brush like composite infiltrated adhesive giving fiber reinforced stronger composite joint method gave number percent increase lap shear strength adhesively joined etched cfrp compared non etched one
buckling strength of a composite material wave energy converter structure under slamming loads | This paper presents a study of the structural response of a point absorber wave energy converter structure made of composite materials under slamming loads. Glass and carbon fibre reinforced polymers combined with a polypropylene sandwich core are adopted for the structure subjected to breaking wave and bottom slamming. Design criteria from a classification society are used in the design of the structure in composite materials. According to the results, the matrix cracking and sandwich yielding criteria are particularly important in the design of the structure. This paper also highlights the importance of initial geometrical imperfections on the buckling strength which revealed a severe reduction compared to the linear buckling analysis. | 2021 | Article | Calvario, M.; Li, Zhun; Soares, C. Guedes | OCEAN ENGINEERING | Portugal | 10.1016/j.oceaneng.2021.110044 | 0 | paper present structural response point absorber wave energy converter structure made composite material slamming load glass carbon fibre reinforced polymer combined polypropylene sandwich core adopted structure subjected breaking wave bottom slamming design criterion classification society used design structure composite material according matrix cracking sandwich yielding criterion particularly important design structure paper also highlight importance initial geometrical imperfection buckling strength revealed severe reduction compared linear buckling
experimental investigation of eco-friendly high strength fiber-reinforced concrete developed with combined incorporation of tyre-steel fiber and fly ash | Simultaneous addition of waste fibers and supplementary cementitious materials is a novel and eco-friendly approach to resolve the issues related to brittleness and environmental impact of plain-concrete (PC). This study examines the concrete mixes incorporating different levels of recycled-tyre steel fiber (RTSF) (0, 0.25, 0.5 and 1% by volume fraction) and low-calcium fly ash (FA) (0, 10, 15, 25, and 35% by volume replacement of cement). The studied properties include compressive strength-fCS (28 and 120-days), splitting-tensile strength-fSP (28-days), modulus of rupture-MOR (28-days), water-absorption-WA (28-days), ultrasonic pulse velocity-UPV (28-days) and electrical resistivity-ER (28-days). The experimental results showed that the simultaneous addition of 10-15% FA and 0.25%-0.5%RTSF can enhance the ductility and imperviousness of concrete. The maximum efficiency of RTSF in fSP and MOR was noticed in the concrete mix containing 10% FA. Whereas rise in FA content beyond 15% decreased the overall mechanical strength and efficiency of RTSF. The high strength concrete mix containing 10%FA and 0.5%RTSF showed 83%, 49% and 19% higher MOR, fSP and fCS, respectively than the reference concrete mix. FA at all levels and RTSF at 0.25-0.5% volume was beneficial to the imperviousness of high strength concrete. All FA levels (i.e., 10-35%) can minimize the electrical conductivity of RTSF-reinforced concrete mixes with respect to the reference mix. | 2022 | Article | Akhtar, Tauqeer; Ali, Babar; Ben Kahla, Nabil; Kurda, Rawaz; Rizwan, Muhammad; Javed, Mohammad Mohsin; Raza, Ali | CONSTRUCTION AND BUILDING MATERIALS | Portugal | 10.1016/j.conbuildmat.2021.125626 | 0 | simultaneous addition waste fiber supplementary cementitious material novel eco friendly approach resolve issue related brittleness environmental impact plain concrete pc examines concrete mix incorporating different level recycled tyre steel fiber rtsf number number number number number number percent volume fraction low calcium fly ash fa number number number number number percent volume replacement cement studied property include compressive strength fcs number number day splitting tensile strength fsp number day modulus rupture mor number day water absorption wa number day ultrasonic pulse velocity upv number day electrical resistivity er number day experimental showed simultaneous addition number number percent fa number number percent number number percent rtsf enhance ductility imperviousness concrete maximum efficiency rtsf fsp mor noticed concrete mix containing number percent fa whereas rise fa content beyond number percent decreased overall mechanical strength efficiency rtsf high strength concrete mix containing number percent fa number number percent rtsf showed number percent number percent number percent higher mor fsp fcs respectively reference concrete mix fa level rtsf number number number number percent volume beneficial imperviousness high strength concrete fa level e number number percent minimize electrical conductivity rtsf reinforced concrete mix respect reference mix
bond behavior between corrugated bfrp shell and concrete under monotonic and cyclic loads | This study was aimed at investigating the interface bond behavior of a corrugated basalt fiber-reinforced polymer (BFRP) shell bonded to concrete in a composite bridge deck. The interface between the BFRP shell and concrete was processed by three methods including non-stick sand, stick sand by single-layer adhesive, and stick sand by double-layer adhesive. The bond behavior was evaluated in terms of effective bond length, and strain and stress distributions at the interface. Moreover, the analytical model of the bond stress-slip was obtained by data fitting. For the fatigue bond behavior, the slippage and stress levels with respect to the number of cycles were studied respectively, focusing on interface stick sand by double layer adhesive. The results show that the specimens of stick sand with single-layer adhesive exhibit a 78% higher interfacial fracture energy and much longer effective bond length, compared to those of stick sand with double layer adhesive. The former's bond behavior was dominated by both chemical adhesion and mechanical interaction force, while the latter's bond behavior was only affected by chemical adhesion, which was revealed by the stress distribution. Furthermore, the bond stress-slip models exhibit high precision. Under cyclic load, the slip development can be divided into two phases: the rapid development phase from the initial to the 100,000th cycles, and the stable development phase subsequently. In addition, the equation for predicting fatigue life was proposed based on S-N curve. (C) 2019 Elsevier Ltd. All rights reserved. | 2019 | Article | Wang, Xin; Su, Chang; Deng, Wenjie; Wu, Zhishen | CONSTRUCTION AND BUILDING MATERIALS | Peoples R China | 10.1016/j.conbuildmat.2019.03.072 | 0 | aimed investigating interface bond behavior corrugated basalt fiber reinforced polymer bfrp shell bonded concrete composite bridge deck interface bfrp shell concrete processed three including non stick sand stick sand single layer adhesive stick sand double layer adhesive bond behavior evaluated term effective bond length strain stress distribution interface moreover analytical model bond stress slip obtained fitting fatigue bond behavior slippage stress level respect number cycle studied respectively focusing interface stick sand double layer adhesive show specimen stick sand single layer adhesive exhibit number percent higher interfacial fracture energy much longer effective bond length compared stick sand double layer adhesive former bond behavior dominated chemical adhesion mechanical interaction force latter bond behavior affected chemical adhesion revealed stress distribution furthermore bond stress slip model exhibit high precision cyclic load slip development divided two phase rapid development phase initial number 000th cycle stable development phase subsequently addition equation predicting fatigue life proposed based n curve c number ltd right reserved
numerical investigation of hsc columns retrofitted by cfrp materials under combined load | Repairing and retrofitting old civil engineering structures based on reinforced concrete represents a challenge for civil engineering societies all over the world. Environmental impacts such as corrosion and natural disasters like earthquakes can considerably weaken those structures. Reinforced concrete confinement technique using carbon fiber-reinforced polymers (CFRP) is considered as an innovative solution to strengthen the old and damaged structures. In this paper, a numerical simulation was carried out to evaluate the impact of the CFRP jacket as a confining composite material on the compressive strength and the ultimate strain of confined reinforced concrete. A FE model was developed, validated by comparing its results with the available experimental measurements, and finally assessed by performing a parametric study. Indeed, the parametric investigations had as their purpose the evaluation of the level of confinement (different number of plies), namely without plies, one plie, and three plies configuration, that were subjected to different eccentric loading modes e=0, e=25 and e=50 mm, in order to assess the interaction between the combined load that can be represented by compressive and flexural effect. The numerical results were, in fact, in good agreement with the experimental data. In addition, CFRP wrapping had a significant effect on the maximum load of eccentrically loaded columns compared to concentrically loaded columns by increasing the compressive strength with a value of 15% gain compared to the unconfined column. | 2022 | Article | El Youbi, Mohammed; Tbatou, Taoufik; Kadiri, Imad; Fertahi, Saif Ed-Din | CIVIL ENGINEERING JOURNAL-TEHRAN | Morocco | 10.28991/cej-2022-08-04-011 | 0 | repairing retrofitting old civil engineering structure based reinforced concrete represents challenge civil engineering society world environmental impact corrosion natural disaster like earthquake considerably weaken structure reinforced concrete confinement technique using carbon fiber reinforced polymer cfrp considered innovative solution strengthen old damaged structure paper numerical simulation carried evaluate impact cfrp jacket confining composite material compressive strength ultimate strain confined reinforced concrete fe model developed validated comparing available experimental measurement finally assessed performing parametric indeed parametric investigation purpose evaluation level confinement different number ply namely without ply one plie three ply configuration subjected different eccentric loading mode e number e number e number mm order ass interaction combined load represented compressive flexural effect numerical fact good agreement experimental addition cfrp wrapping significant effect maximum load eccentrically loaded column compared concentrically loaded column increasing compressive strength value number percent gain compared unconfined column
repetitive self-healing of diels-alder grafted graphene nanoplatelet reinforced carbon fiber reinforced polymer composites with outstanding mechanical properties | The concept of using bio-inspired healing mechanisms in fiber-reinforced polymer (FRP)-based laminated composites is one of the trending areas of research for lightweight high-performance materials. To introduce self-healing in laminated composites, we developed Diels-Alder (DA) grafted graphene nanoplatelets (GNPs) and introduced them into carbon-fiber-reinforced polymer (CFRP) composites. The DA-grafted GNPs provided dual benefits, such as repetitive self-healing along with an increased mechanical performance of the modified CFRP. The GNPs were functionalized with DA adducts, i.e., bismaleimide and furfurylamine via a facile functionalization approach. The highest healing efficiency evaluated using double cantilever beam (DCB) tests was observed as similar to 87% with more than 10 times repeated healing cycles. The innovative concept and strategy proposed in this work could be a gateway to a new area of research to upscale for industrialization of DA-based repetitive self-healable and durable CFRP-based composites. | 2023 | Article | Khan, Nazrul Islam; Halder, Sudipta; Goyat, M. S.; Borah, Lakshi Nandan; Das, Subhankar | SOFT MATTER | India | 10.1039/d2sm01558g | 0 | concept using bio inspired healing mechanism fiber reinforced polymer frp based laminated composite one trending area research lightweight high performance material introduce self healing laminated composite developed diels alder da grafted graphene nanoplatelets gnp introduced carbon fiber reinforced polymer cfrp composite da grafted gnp provided dual benefit repetitive self healing along increased mechanical performance modified cfrp gnp functionalized da adduct e bismaleimide furfurylamine via facile functionalization approach highest healing efficiency evaluated using double cantilever beam dcb test observed similar number percent number time repeated healing cycle innovative concept strategy proposed work could gateway new area research upscale industrialization da based repetitive self healable durable cfrp based composite
vibration serviceability of a gfrp railway crossing due to pedestrians and train excitation | Glass Fibre-Reinforced Polymers (GFRPs) are a popular option for pedestrian bridges over railway lines as they cause little disruption for installation or maintenance. However, as they are typically lighter and less stiff than traditional materials there is concern about their dynamic response due to human induced actions and train buffeting. Due to a lack of experimental information, further data is needed if such bridges are to be used on future lines, especially with higher speed limits. This paper presents an experimental investigation of the response of a 14.5 m GFRP truss bridge due to pedestrian loading and train induced vibrations. Vibration modes of interest were identified from impact hammer tests. The vibration responses to a range of human loading scenarios, as well as multiple train passes, were measured. The vibration levels remained low under all conditions, demonstrating that this particular type of GFRP bridge is suitable for railway crossings and that further optimisations may be available to designers while meeting vibration serviceability limits. However, consideration of the loadings suggests GFRP bridges may be more susceptible to higher pedestrian harmonics than traditional structures, and that vibrations from train buffeting are likely to be a design consideration for future bridges over high speed lines. | 2020 | Article | Russell, J. M.; Wei, X.; Zivanovic, S.; Kruger, C. | ENGINEERING STRUCTURES | England | 10.1016/j.engstruct.2020.110756 | 0 | glass fibre reinforced polymer gfrps popular option pedestrian bridge railway line cause little disruption installation maintenance however typically lighter le stiff traditional material concern dynamic response due human induced action train buffeting due lack experimental information needed bridge used future line especially higher speed limit paper present experimental investigation response number number gfrp truss bridge due pedestrian loading train induced vibration vibration mode interest identified impact hammer test vibration response range human loading scenario well multiple train pass measured vibration level remained low condition demonstrating particular type gfrp bridge suitable railway crossing optimisation may available designer meeting vibration serviceability limit however consideration loading suggests gfrp bridge may susceptible higher pedestrian harmonic traditional structure vibration train buffeting likely design consideration future bridge high speed line
waste management after the injection process by manufacturing polyamide products based on regranulate | The aim of the work was to assess the possibility of utilizing the waste generated in the injection molding process for the production of new products based on polyamide 6 reinforced with glass fiber. The manufactured samples were prepared with the addition of 5, 10, 15, and 100 wt.% regrind from the runner system. The impact strength, tensile strength, and hardness of injection products were obtained directly and were assessed after conditioning in distilled water for 24 h. Moreover, the structure of the tested materials was assessed using the FTIR method and their thermal properties using the DSC method. The results of the tests confirm that the addition of regrind up to 15 wt.% to virgin polyamide does not adversely affect its impact strength, tensile strength, and hardness. The water-conditioned materials showed higher values of impact strength but lower values of tensile strength and Young's modulus at a higher elongation at break. The obtained results are important due to the assumptions of the circular economy and the minimization of the amount of waste and material losses during the injection process. | 2023 | Article | Matykiewicz, Danuta; Olszewski, Tomasz; Andrzejewski, Jacek | CHEMENGINEERING | Poland | 10.3390/chemengineering7030051 | 0 | aim work ass possibility utilizing waste generated injection molding process production new product based polyamide number reinforced glass fiber manufactured sample prepared addition number number number number wt percent regrind runner system impact strength tensile strength hardness injection product obtained directly assessed conditioning distilled water number h moreover structure tested material assessed using ftir method thermal property using dsc method test confirm addition regrind number wt percent virgin polyamide adversely affect impact strength tensile strength hardness water conditioned material showed higher value impact strength lower value tensile strength young modulus higher elongation break obtained important due assumption circular economy minimization amount waste material loss injection process
the superspeed maglev system transrapid -: profitability due to innovative composite construction and progress in manufacturing technology. | The Superspeed Maglev System Transrapid is the world's most advanced, track-bound transportation system. Noncontact electromagnetic levitation, guidance and propulsion technology enables operation at high cruising speeds up to 500 km/h with a minimum of wear and tear, low energy consumption and high ride comfort. In order to provide light and stiff components innovative composite structures are used. For the structure of the carriage bodies,;l hybrid design using alluminium hollow profiles and alluminium clad foam sandwich panels is chosen. The nose elements are self supporting sandwich structures made from Glass Fibre Reinforced/Polyester resin cladding layers with a foam core. The various structural components are joined using mechanical fixing systems, welding and adhesive bonding, Laser welding is used to secure and seal one of the aluminium cladding sheets to the edging profiles which are integrated into the sandwich panels, The magnet poles as parts of the levitation system are assembled and sealed with resin based on epoxy components. To ensure a high and constant quality standard in the magnet pol production a new process known as automatic pressure gelation is applied. | 2001 | Article | Miller, L; Köb, G | MATERIALPRUFUNG |  |  | 0 | superspeed maglev system transrapid world advanced track bound transportation system noncontact electromagnetic levitation guidance propulsion technology enables operation high cruising speed number km h minimum wear tear low energy consumption high ride comfort order provide light stiff component innovative composite structure used structure carriage body l hybrid design using alluminium hollow profile alluminium clad foam sandwich panel chosen nose element self supporting sandwich structure made glass fibre reinforced polyester resin cladding layer foam core various structural component joined using mechanical fixing system welding adhesive bonding laser welding used secure seal one aluminium cladding sheet edging profile integrated sandwich panel magnet pole part levitation system assembled sealed resin based epoxy component ensure high constant quality standard magnet pol production new process known automatic pressure gelation applied
behavior of ultrahigh-performance concrete plates encasing steel h-piles | Steel H-piles are exposed during their service life to wet-dry cycles in combination with salts, such as deicing, that may result in corrosion, leading to cross-sectional loss and reduction in axial load-carrying capacity. This paper proposes an innovative repair method for corroded steel H-piles using ultrahigh-performance concrete (UHPC) plates. The UHPC plates are reinforced with carbon fiber-reinforced polymer (CFRP) grids. The UHPC plates bridge the corroded segment so that the axial force bypasses the corroded segment. The UHPC are bolted to the steel H-pile using high-strength bolt connectors (HSBCs). Eleven steel H-piles bolted with UHPC plates were investigated experimentally under push-out loading to quantify the axial force that can be transferred from a steel H-pile to UHPC plates through HSBCs. The examined parameters were the UHPC plate thickness, the diameter of HSBC, and the number of CFRP grid layers. The results were compared with those predicted using different design codes and guidelines. The UHPC plates attached to the steel H-pile could transfer axial loads ranging from 35% to 98% of the steel H-piles' ultimate axial capacity. Further, the installation of the UHPC plate on a steel pile can be completed in about 2 h with minimal equipment, making it a promising repair candidate in real-world applications. | 2023 | Article; Early Access | Shrestha, Binod; Gheni, Ahmed; Abdulazeez, Mohanad M.; ElGawady, Mohamed A. | TRANSPORTATION RESEARCH RECORD | USA | 10.1177/03611981231185777 | 0 | steel h pile exposed service life wet dry cycle combination salt deicing may result corrosion leading cross sectional loss reduction axial load carrying capacity paper proposes innovative repair method corroded steel h pile using ultrahigh performance concrete uhpc plate uhpc plate reinforced carbon fiber reinforced polymer cfrp grid uhpc plate bridge corroded segment axial force bypass corroded segment uhpc bolted steel h pile using high strength bolt connector hsbcs eleven steel h pile bolted uhpc plate investigated experimentally push loading quantify axial force transferred steel h pile uhpc plate hsbcs examined parameter uhpc plate thickness diameter hsbc number cfrp grid layer compared predicted using different design code guideline uhpc plate attached steel h pile could transfer axial load ranging number percent number percent steel h pile ultimate axial capacity installation uhpc plate steel pile completed number h minimal equipment making promising repair candidate real world application
eco-efficient cementitious composites using waste cellulose fibers: effects on autogenous shrinkage, strength and energy absorption capacity | Waste cellulose fibers (WCF) constitute a large portion of biomass which are often burned during removal processing. As a sustainable approach to reduce the negative environmental impacts of the agricultural waste burning, substituting WCF for synthetic and other fibers that are routinely used to reinforce the concrete matrix presents a major opportunity. In this study, the WCF used show groundbreaking potential for mitigating the autogenous shrinkage of high strength cementitious mixes, due to the high water-retention capacity of the fibers, 947%, which perform as internal curing agents and alleviate the internally induced stresses. The reinforcing efficiency of the WCF led to outstanding improvements in the flexural strength and energy absorption capacity of the WCF reinforced mortars, especially at early ages. Based on the findings, WCF are an attractive option as an eco-component in concrete that offers completely new prospects for the construction industry in efficiently mitigating the potential of autogenous shrinkage. | 2023 | Article | Jaberizadeh, Mohammad M.; Danoglidis, Panagiotis A.; Shah, Surendra P.; Konsta-Gdoutos, Maria S. | CONSTRUCTION AND BUILDING MATERIALS | USA | 10.1016/j.conbuildmat.2023.133504 | 0 | waste cellulose fiber wcf constitute large portion biomass often burned removal processing sustainable approach reduce negative environmental impact agricultural waste burning substituting wcf synthetic fiber routinely used reinforce concrete matrix present major opportunity wcf used show groundbreaking potential mitigating autogenous shrinkage high strength cementitious mix due high water retention capacity fiber number percent perform internal curing agent alleviate internally induced stress reinforcing efficiency wcf led outstanding improvement flexural strength energy absorption capacity wcf reinforced mortar especially early age based finding wcf attractive option eco component concrete offer completely new prospect construction industry efficiently mitigating potential autogenous shrinkage
effect of samanea saman pod pulp on mechanical and water absorption properties of bio-composites | Despite of low mechanical properties and high moisture absorptivity, natural fiber reinforced polymer composites find wide range of applications due to their low cost, ease of extraction of natural fibers and bio-degradability. In this paper, the effect of adding pulp of Samanea Saman Pod (SSP) on mechanical and water absorption properties of sisal and hemp fiber reinforced epoxy resin hybrid composites is reported. Pulp of SSP which is a natural adhesive binder was used as matrix material in order to reduce the consumption of synthetic adhesive binder to form a hybrid bio-composite. Sisal and hemp fiber surfaces were treated by 10% sodium hydroxide (NaOH) solution to enhance the bonding characteristic of the fiber with the matrix. The traditional cold pressing method was used to develop the hybrid bio-composite. The Pulp of SSP uniformly distributed in the composite as observed by Scanning Electron Microscope (SEM). The test results indicate an increase in water absorption and increase in mechanical strength up to a certain limit as the pulp of SSP increases. (C) 2017 Elsevier Ltd. All rights reserved. | 2017 | Proceedings Paper | Akash; Arunkumar, D. S.; Gupta, N. S. Venkatesha; Rao, K. V. Sreenivas | MATERIALS TODAY-PROCEEDINGS | India | 10.1016/j.matpr.2017.06.230 | 1 | despite low mechanical property high moisture absorptivity natural fiber reinforced polymer composite find wide range application due low cost ease extraction natural fiber bio degradability paper effect adding pulp samanea saman pod ssp mechanical water absorption property sisal hemp fiber reinforced epoxy resin hybrid composite reported pulp ssp natural adhesive binder used matrix material order reduce consumption synthetic adhesive binder form hybrid bio composite sisal hemp fiber surface treated number percent sodium hydroxide naoh solution enhance bonding characteristic fiber matrix traditional cold pressing method used develop hybrid bio composite pulp ssp uniformly distributed composite observed scanning electron microscope sem test indicate increase water absorption increase mechanical strength certain limit pulp ssp increase c number ltd right reserved
numerical simulation of hypervelocity impact on cfrp/al hcsp spacecraft structures causing penetration and fragment ejection | A representative carbon fiber reinforced plastic/aluminum honeycomb sandwich panel (CFRP/Al HC SP) spacecraft structure has been modeled in the hydrocode AUTODYN using the state-of-the-art ADAMMO material model [Riedel W, Harwick W, White D, Clegg R. Advanced material damage models for numerical simulation codes. ESA CR(P) 4397, 2003] to study the performance of the structure during impact events that cause perforation and fragment ejection. A new procedure combining a series of existing theoretical methods has been developed and applied to derive a full set of coarse material data. The data set has been implemented in AUTODYN, and the results of the numerical simulation have been compared to experimental impact test data. For impact tests performed near the structural ballistic limit, quantitatively accurate results were obtained over a range of impact velocities and angles. A further increase in the projectile size resulted in significant destruction of the sandwich panel front face-sheet and diversion from the experimental damage measurements. Inspection of the numerical model has shown non-localized propagation of inter-laminar delaminations, possibly caused by an under-prediction of the laminate dynamic inter-laminar tensile strength. The effects of the delamination propagation occur over an extended time scale and were not found to affect the state and trends of the fragment cloud ejected into the satellite interior. Accordingly, experimental trends of fragment cloud dispersion have been qualitatively reproduced. (C) 2006 Elsevier Ltd. All rights reserved. | 2006 | Article; Proceedings Paper | Ryan, S.; Schaefer, F.; Riedel, W. | INTERNATIONAL JOURNAL OF IMPACT ENGINEERING | Germany | 10.1016/j.ijimpeng.2006.09.072 | 0 | representative carbon fiber reinforced plastic aluminum honeycomb sandwich panel cfrp al hc sp spacecraft structure modeled hydrocode autodyn using state art adammo material model riedel w harwick w white clegg r advanced material damage model numerical simulation code esa cr p number number performance structure impact event cause perforation fragment ejection new procedure combining series existing theoretical developed applied derive full set coarse material set implemented autodyn numerical simulation compared experimental impact test impact test performed near structural ballistic limit quantitatively accurate obtained range impact velocity angle increase projectile size resulted significant destruction sandwich panel front face sheet diversion experimental damage measurement inspection numerical model shown non localized propagation inter laminar delaminations possibly caused prediction laminate dynamic inter laminar tensile strength effect delamination propagation occur extended time scale found affect state trend fragment cloud ejected satellite interior accordingly experimental trend fragment cloud dispersion qualitatively reproduced c number ltd right reserved
recycled cotton/polyester and polypropylene nonwoven hybrid composite materials for house hold applications | ABSCRACT Renewable raw materials and recyclable thermoplastic polymers provide attractive eco-friendly quality as well as environmental sustainability to the resulting recycled cotton/polyester and polypropylene fiber reinforced nonwoven composites. We studied the possibility of using recycled polypropylene (PP) for the production of nonwoven composites based on recycled cotton (RC) and recycled polyester (RP) as reinforcements. This research focuses on optimizing the manufacturing techniques and testing of both air-laid nonwoven and melt-bonded recycled nonwoven composite materials. Each series of experimentation was to be combined with a specific amount of copolymer chemical agent, the recycled post-industrial polypropylene powder, and recycled fiber. The physical and mechanical properties can be tested in accordance with ASTM standards. The results exposed that physical properties can be determined for both conditions like 24h soak and 2h boil. The air-laid materials have more properties than melt extrusion. The air-laid and melt- bond has deviation likewise coupling agent can change the properties. The results obtained report the possibility of exploitation of recycled PP for the production of recycled cotton/polyester reinforcements based on nonwoven composites with good mechanical characteristics to utilize as construction building materials in housing systems. | 2022 | Article | Sakthivel, Santhanam; Tesfamicael, Fasika Abedom; Mekonnen, Seblework; Solomon, Eshetu; Gedilu, Mekdes; Kumar, Selvaraj Senthil; SenthilKumar, Boominathan | JOURNAL OF THE TEXTILE INSTITUTE | Ethiopia | 10.1080/00405000.2021.1913862 | 1 | abscract renewable raw material recyclable thermoplastic polymer provide attractive eco friendly quality well environmental sustainability resulting recycled cotton polyester polypropylene fiber reinforced nonwoven composite studied possibility using recycled polypropylene pp production nonwoven composite based recycled cotton rc recycled polyester rp reinforcement research focus optimizing manufacturing technique testing air laid nonwoven melt bonded recycled nonwoven composite material series experimentation combined specific amount copolymer chemical agent recycled post industrial polypropylene powder recycled fiber physical mechanical property tested accordance astm standard exposed physical property determined condition like 24h soak 2h boil air laid material property melt extrusion air laid melt bond deviation likewise coupling agent change property obtained report possibility exploitation recycled pp production recycled cotton polyester reinforcement based nonwoven composite good mechanical characteristic utilize construction building material housing system
nde detection techniques and characterization of aluminum wires embedded in honeycomb sandwich composite panels using terahertz waves | For many years, scientists have been aware of the importance of terahertz waves (T-rays), which have now emerged as an NDE (nondestructive evaluation) technique for certain ranges of the electronic spectrum. The present study deals with T-ray scanning techniques of honeycomb sandwich composite panels with a carbon-fiber-reinforced plastic (CFRP) skin as well as the refractive index (n), and the electrical conductivity () of glass fiber-reinforced plastic (GFRP) composites. For this experiment, the degree of penetration to FRP composites is investigated for the THz transmitted power based on the angle in the electric field (E-field) direction vs. the direction of the unidirectional carbon fibers. Also, when CFRP skin honeycomb sandwich panels are manufactured for use in aerospace applications, aluminum wires are twisted together into the one-sided surface of the honeycomb sandwich panels to protect against thunderstorms. The aluminum wires are partly visible because they are embedded in the CFRP skin on the honeycomb sandwich panels. After finishing work with a paintjob, the wires become invisible. Thus, detecting the aluminum wires is a key issue for product monitoring. Based on a simple resistor model, an optimal scanning method is proposed to determine the preferred scan orientation on the baseline of the E-field in the direction of fibers to evaluate the level of transmission of T-rays according to the frequency bandwidth. Thus, the combination of angles required to detect the aluminum wires embedded with carbon fibers on the surface of the composite panels can be determined. | 2019 | Article | Im, Kwang-Hee; Kim, Sun-Kyu; Jung, Jong-An; Cho, Young-Tae; Woo, Yong-Deuck; Chiou, Chien-Ping | MATERIALS | South Korea | 10.3390/ma12081264 | 0 | many year scientist aware importance terahertz wave ray emerged nde nondestructive evaluation technique certain range electronic spectrum present deal ray scanning technique honeycomb sandwich composite panel carbon fiber reinforced plastic cfrp skin well refractive index n electrical conductivity glass fiber reinforced plastic gfrp composite experiment degree penetration frp composite investigated thz transmitted power based angle electric field e field direction v direction unidirectional carbon fiber also cfrp skin honeycomb sandwich panel manufactured use aerospace application aluminum wire twisted together one sided surface honeycomb sandwich panel protect thunderstorm aluminum wire partly visible embedded cfrp skin honeycomb sandwich panel finishing work paintjob wire become invisible thus detecting aluminum wire key issue product monitoring based simple resistor model optimal scanning method proposed determine preferred scan orientation baseline e field direction fiber evaluate level transmission ray according frequency bandwidth thus combination angle required detect aluminum wire embedded carbon fiber surface composite panel determined
optimizing digital organic freeform modelling for fabrication by using parameterization with glass fibre reinforced plastics (grp) a case study | In the fabrication of organic free-form shapes in architecture one is constantly faced with specific planning and design challenges. This paper examines these problems as well as possible solutions for the design of a completed and built prototype using the example of an organically shaped pavilion made of glass fibre reinforced plastic modules. The paper describes which adjustments to the original design were required to take the step from digital physicality to physical digitality to realize a constructive and economically successful implementation. The solutions discussed combine modern digital software methods such as parametric design with innovative 3D modelling principles. | 2013 | Proceedings Paper | Fischer, Jan-Ruben | ECAADE 2012, VOL 2: PHYSICAL DIGITALITY |  |  | 0 | fabrication organic free form shape architecture one constantly faced specific planning design challenge paper examines problem well possible solution design completed built prototype using example organically shaped pavilion made glass fibre reinforced plastic module paper describes adjustment original design required take step digital physicality physical digitality realize constructive economically successful implementation solution discussed combine modern digital software parametric design innovative 3d modelling principle
a comparative study about static and fatigue behaviour on sandwich structures with different types of glass fiber reinforced polymer skins and nomex honeycomb core | The sandwich panels are frequently used as structural elements in various industrial applications, due to their increased rigidity reported to their weight, but also due to their advantages compared to conventional metallic structures or laminated composite structures. This paper presents the behaviour under static and fatigue regime of two sandwich structures with the same type of Nomex honeycomb core, but with skins made from glass fibre reinforced polymer composites, manufactured through different methods. Likewise, the mechanical characteristics of the two types of sandwich structures were compared and analysed. In this paper the behaviour under cyclical fatigue of the two sandwich structures, subjected to 3-point bending, was tested and predicted by implementing the accelerated testing techniques. The accelerated methodology developed in this paper has determined a significant reduction of the testing time for the analysed specimens. Consequently, the testing time for the GFRP1-Nomex specimens was reduced by 6.35 times, respectively by 7.9 times for the GFRP2-Nomex specimens, which determined a significant cost reduction in the testing of composite sandwich structures. Also, the main failure modes of the sandwich structures, subjected to Charpy impact, were identified and analysed using microscopically analysis. | 2018 | Article | Zaharia, Sebastian Marian; Morariu, Cristin Olimpiu; Pop, Mihai Alin | REVISTA ROMANA DE MATERIALE-ROMANIAN JOURNAL OF MATERIALS | Romania |  | 0 | sandwich panel frequently used structural element various industrial application due increased rigidity reported weight also due advantage compared conventional metallic structure laminated composite structure paper present behaviour static fatigue regime two sandwich structure type nomex honeycomb core skin made glass fibre reinforced polymer composite manufactured different likewise mechanical characteristic two type sandwich structure compared analysed paper behaviour cyclical fatigue two sandwich structure subjected number point bending tested predicted implementing accelerated testing technique accelerated methodology developed paper determined significant reduction testing time analysed specimen consequently testing time gfrp1 nomex specimen reduced number number time respectively number number time gfrp2 nomex specimen determined significant cost reduction testing composite sandwich structure also main failure mode sandwich structure subjected charpy impact identified analysed using microscopically
efficient lightweight design of frp bridge deck | An efficient yet simple response surface-based technique is proposed for the design of lightweight fibre-reinforced plastic (FRP) composite bridge deck panels. To achieve a lightweight FRP bridge deck, the total volume of the structure was optimised under the constraint of deflection limit, stresses, buckling and different failure criteria. Central composite design was employed in conjunction with a constrained multivariable non-linear optimisation algorithm to minimise the weight of the FRP bridge deck. Top/bottom plate thickness, web thickness, overall depth and number of webs were considered as design variables. The results obtained for different bridge deck configurations using the proposed response surface-based optimisation technique were validated with the results of conventional optimisation methods. Sensitivity analysis was also carried out to study the influence of different design variables towards deflection, stress and buckling behaviour of the bridge deck. | 2015 | Article | Dey, Tushar Kanti; Mukhopadhyay, Tanmoy; Chakrabarti, Anupam; Sharma, Umesh Kumar | PROCEEDINGS OF THE INSTITUTION OF CIVIL ENGINEERS-STRUCTURES AND BUILDINGS | India | 10.1680/stbu.14.00134 | 0 | efficient yet simple response surface based technique proposed design lightweight fibre reinforced plastic frp composite bridge deck panel achieve lightweight frp bridge deck total volume structure optimised constraint deflection limit stress buckling different failure criterion central composite design employed conjunction constrained multivariable non linear optimisation algorithm minimise weight frp bridge deck top bottom plate thickness web thickness overall depth number web considered design variable obtained different bridge deck configuration using proposed response surface based optimisation technique validated conventional optimisation sensitivity also carried influence different design variable towards deflection stress buckling behaviour bridge deck
seismic behaviour of precast sandwich wall panels of steel fibre reinforced concrete layers and fibre reinforced polymer connectors | In recent past, the authors developed an innovative modular system for low rise building made by structural sandwich panels. This system was conceived with the focus on the rationalization of the construction process and on the thermal efficiency of the building. Thus, the precast panels comprise two outer Steel Fibre Reinforced SelfCompacting Concrete (SFRSCC) layers, a thermal insulation material and Glass Fibre Reinforced Polymer (GFRP) connectors. Studies previously made by the authors have proved the viability of the proposed solution when subjected to flexural loads (out-of-plane loads). However, the in-plane biaxial cyclic behaviour of these type of panels has not yet been assessed. Therefore, to investigate the response of these panels to loading conditions that can occur in a seismic event, an experimental program was carried out. This program was composed of almost real-scale panels (2.0 m by 2.0 m), with and without openings, which were subjected to a constant vertical load representative of the load transferred by the slab to the panel, while horizontal reversed cyclic loading was imposed to the top of the panel. The in-plane cyclic behaviour of the panels was evaluated in terms of strength, stiffness, ductility and energy dissipation. The results have shown that the tested prototypes were able to withstand high values of lateral loads, namely 212 kN and 155 kN in the prototypes without and with opening, respectively. | 2021 | Article | Lameiras, Rodrigo; Barros, Joaquim A. O.; Valente, Isabel B.; Poletti, Elisa; Azevedo, Matilde; Azenha, Miguel | ENGINEERING STRUCTURES | Brazil | 10.1016/j.engstruct.2021.112149 | 0 | recent past developed innovative modular system low rise building made structural sandwich panel system conceived focus rationalization construction process thermal efficiency building thus precast panel comprise two outer steel fibre reinforced selfcompacting concrete sfrscc layer thermal insulation material glass fibre reinforced polymer gfrp connector study previously made proved viability proposed solution subjected flexural load plane load however plane biaxial cyclic behaviour type panel yet assessed therefore investigate response panel loading condition occur seismic event experimental program carried program composed almost real scale panel number number number number without opening subjected constant vertical load representative load transferred slab panel horizontal reversed cyclic loading imposed top panel plane cyclic behaviour panel evaluated term strength stiffness ductility energy dissipation shown tested prototype able withstand high value lateral load namely number kn number kn prototype without opening respectively
towards a good interphase between bleached kraft softwood fibers and poly(lactic) acid | An increasing environmental consciousness on society led to the development of materials with a lower environmental impact. In this sense, in the recent years, the substitution of synthetic or mineral fibers by natural fibers, as polyolefin matrices reinforcement, has been an active and interesting topic of research, as well as the development of competitive matrices based on renewable resources. PLA is a biodegradable polymer with higher mechanical properties than polypropylene (PP). Moreover, the interphase between polylactic acid (PLA) and natural fibers, in order to obtain relevant mechanical properties, is still unsolved. Nowadays, and to the best knowledge of the authors, there are few relevant works published about these biodegradable material reinforced showing satisfactory mechanical properties. The present work pretends to obtain PLA biocomposites with a good interphase that allow a relevant improvement on mechanical properties when reinforced. Thus, different amounts of diglyme were added to bleached kraft softwood fibers with the purpose of avoiding fiber agglomeration during compounding. Moreover, stone groundwood (SGW) and fluff pulps were also used as reinforcements. Then, and the results were compared to the previous ones in order to determine the influence both of the lignin on fiber surface, via XPS analysis, and the dispersion within the matrix. The fiber treated with 2/3 of diglyme followed a lineal and positive progression of the tensile strength when increasing reinforcement contents were added. Moreover, the 30 wt% reinforced PLA biocomposite exhibited a tensile strength of the same magnitude than 20 wt% of glass fibers reinforced PP composites, bringing to light the feasibility of substituting the synthetic matrix commodities and obtaining new and biodegradable generation of composites. (C) 2016 Elsevier Ltd. All rights reserved. | 2016 | Article | Granda, L. A.; Espinach, F. X.; Tarres, Q.; Mendez, J. A.; Delgado-Aguilar, M.; Mutje, P. | COMPOSITES PART B-ENGINEERING | Spain | 10.1016/j.compositesb.2016.05.008 | 1 | increasing environmental consciousness society led development material lower environmental impact sense recent year substitution synthetic mineral fiber natural fiber polyolefin matrix reinforcement active interesting topic research well development competitive matrix based renewable resource pla biodegradable polymer higher mechanical property polypropylene pp moreover interphase polylactic acid pla natural fiber order obtain relevant mechanical property still unsolved nowadays best knowledge relevant work published biodegradable material reinforced showing satisfactory mechanical property present work pretend obtain pla biocomposites good interphase allow relevant improvement mechanical property reinforced thus different amount diglyme added bleached kraft softwood fiber purpose avoiding fiber agglomeration compounding moreover stone groundwood sgw fluff pulp also used reinforcement compared previous one order determine influence lignin fiber surface via xps dispersion within matrix fiber treated number number diglyme followed lineal positive progression tensile strength increasing reinforcement content added moreover number wt percent reinforced pla biocomposite exhibited tensile strength magnitude number wt percent glass fiber reinforced pp composite bringing light feasibility substituting synthetic matrix commodity obtaining new biodegradable generation composite c number ltd right reserved
mechanical performance and durability of banana fibre and coconut coir reinforced cement stabilized soil blocks | Agricultural waste disposal is said to be amongst one of the pressing environmental problems in many countries. Finding economical usage for this waste by incorporating it in a product is the approach often used to overcome associated environmental issues. Banana fibre and coconut coir are major agricultural waste products in Sri Lanka and fewer amounts of these are converted into usable products. Manufacturing cement-stabilized soil blocks incorporating these waste materials is envisaged to reduce environmental impact. The present study focused on the post-peak behaviour and durability of banana fibre and coconut coir-strengthened cement-stabilized soil blocks. Banana fibre and coconut coir reinforced cement-stabilized soil blocks were tested for compression, flexural bending, water absorption, sorptivity, resistance against chemicals, wet-dry weathering and freeze-thaw weathering. The banana fibre showed better post-peak behaviour in compression and coconut coir showed better post-peak behaviour in flexural. Both fibre reinforcements improved durability of cement block against acid attack, alkaline attack, wet-dry weathering and freeze-thaw weathering. Moreover, the specimen reinforced with coconut coir was found to exhibit better durability compared to the specimen reinforced with banana fibres. | 2022 | Article | Thanushan, Kirupairaja; Sathiparan, Navaratnarajah | MATERIALIA | Sri Lanka | 10.1016/j.mtla.2021.101309 | 0 | agricultural waste disposal said amongst one pressing environmental problem many country finding economical usage waste incorporating product approach often used overcome associated environmental issue banana fibre coconut coir major agricultural waste product sri lanka fewer amount converted usable product manufacturing cement stabilized soil block incorporating waste material envisaged reduce environmental impact present focused post peak behaviour durability banana fibre coconut coir strengthened cement stabilized soil block banana fibre coconut coir reinforced cement stabilized soil block tested compression flexural bending water absorption sorptivity resistance chemical wet dry weathering freeze thaw weathering banana fibre showed better post peak behaviour compression coconut coir showed better post peak behaviour flexural fibre reinforcement improved durability cement block acid attack alkaline attack wet dry weathering freeze thaw weathering moreover specimen reinforced coconut coir found exhibit better durability compared specimen reinforced banana fibre
processability and properties of a fiber reinforced thermoplastic foam sandwich | This study develops a sandwich panel, featuring continuous fiber reinforced thermoplastic skins with foam core, to assess its processibility, properties, and possibility of replacing natural wood. Foamable polystyrene sheet was sandwiched in two glass fiber reinforced polystyrene prepregs. The sandwich panel was produced by in-mold foam forming process. Scanning electron microscopy was used to characterize prepreg quality; optical microscopy was also used to assess the sandwich quality. Mechanical properties were also tested and compared with those of natural wood. The sandwich panels were shaped by postforming and thermofolding methodes to present its postforming ability. Experimental results demonstrate that the fiber reinforced thermoplastic foam sandwich offers enhanced impact resistance, stiffness and ease of processibility. Those characteristics make sandwich wood-replacement possible. | 1997 | Proceedings Paper | Lin, CI; Shih, HH; Tong, TS; Lee, SY | EVOLVING TECHNOLOGIES FOR THE COMPETITIVE EDGE, BOOKS 1 AND 2 | Taiwan |  | 0 | develops sandwich panel featuring continuous fiber reinforced thermoplastic skin foam core ass processibility property possibility replacing natural wood foamable polystyrene sheet sandwiched two glass fiber reinforced polystyrene prepregs sandwich panel produced mold foam forming process scanning electron microscopy used characterize prepreg quality optical microscopy also used ass sandwich quality mechanical property also tested compared natural wood sandwich panel shaped postforming thermofolding methodes present postforming ability experimental demonstrate fiber reinforced thermoplastic foam sandwich offer enhanced impact resistance stiffness ease processibility characteristic make sandwich wood replacement possible
a steel-reinforced hybrid gfrp deck panel for temporary bridges | This paper presents the design, analysis, and fabrication of a steel-reinforced hybrid GFRP (glass-fiber-reinforced polymer) deck panel that can be used to furnish the roadway surface of temporary bridges. Two hybrid cross-sectional profiles were proposed to increase the flexural stiffness of the GFRP deck panel, and the structural performance of the hybrid deck profiles was compared on the basis of finite element analysis. The results indicate that the flexural stiffness of the GFRP deck panel can be effectively increased by the proposed method of hybridization presented in this paper. The results and findings are summarized. | 2012 | Article | Kim, Hyeong-Yeol; Lee, Sang-Yoon | CONSTRUCTION AND BUILDING MATERIALS | South Korea | 10.1016/j.conbuildmat.2012.02.029 | 0 | paper present design fabrication steel reinforced hybrid gfrp glass fiber reinforced polymer deck panel used furnish roadway surface temporary bridge two hybrid cross sectional profile proposed increase flexural stiffness gfrp deck panel structural performance hybrid deck profile compared basis finite element indicate flexural stiffness gfrp deck panel effectively increased proposed method hybridization presented paper finding summarized
response of cfrp/aac sandwich structures under low-velocity impact | The low-velocity impact response of plain autoclaved aerated concrete (AAC) and carbon fiber reinforced polymer (CFRP)/AAC sandwich panels has been investigated. The structural sandwich panels composed of CFRP/AAC combinations have shown excellent characteristics in terms of high strength and high stiffness-weight ratios. In addition to having adequate flexural and shear properties, the behavior of CFRP/AAC sandwich panels needs to be investigated when subjected to impact loading. During service, the structural members in building structures are subject to impact loading that varies from object-caused impacts, blasts due to explosions, and high-velocity impact of debris during tornados, hurricanes, and storms. Low-velocity impact (LVI) testing serves as a means to quantify the allowable impact energy the structure can withstand, and to assess the typical failure modes encountered during this type of loading. The objectives of this paper are: to study the response of plain AAC and CFRP/AAC sandwich structures to low-velocity impact and to assess the damage performance of the panels; to study the effect of CFRP laminates on the impact response of CFRP/AAC panels; and to study the effect of the processing method (hand lay-up versus vacuum assisted resin transfer molding) and panels' stiffness on the impact response of hybrid panels. Impact testing was conducted using an Instron drop-tower testing machine. Experimental results showed a significant influence of CFRP laminates on energy absorption and peak loads of CFRP/AAC panels. A theoretical analysis was conducted to predict the energy absorbed by CFRP/AAC sandwich panels using the energy balance model. Results found were in good accordance with the experimental data. | 2014 | Article | Mousa, Mohammed A.; Uddin, Nasim | ACI MATERIALS JOURNAL | Egypt |  | 0 | low velocity impact response plain autoclaved aerated concrete aac carbon fiber reinforced polymer cfrp aac sandwich panel investigated structural sandwich panel composed cfrp aac combination shown excellent characteristic term high strength high stiffness weight ratio addition adequate flexural shear property behavior cfrp aac sandwich panel need investigated subjected impact loading service structural member building structure subject impact loading varies object caused impact blast due explosion high velocity impact debris tornado hurricane storm low velocity impact lvi testing serf mean quantify allowable impact energy structure withstand ass typical failure mode encountered type loading objective paper response plain aac cfrp aac sandwich structure low velocity impact ass damage performance panel effect cfrp laminate impact response cfrp aac panel effect processing method hand lay versus vacuum assisted resin transfer molding panel stiffness impact response hybrid panel impact testing conducted using instron drop tower testing machine experimental showed significant influence cfrp laminate energy absorption peak load cfrp aac panel theoretical conducted predict energy absorbed cfrp aac sandwich panel using energy balance model found good accordance experimental
mechanical assessment of hollow-circular frp beams | The present work represents an analysis on the mechanical characterization of fiber reinforced hollow circular beams. This research is based on an analytical background along with some extensions. Since exact solution is available for structures in plane strain, such reference is considered as an initial comparison for a new approach for studying fiber- reinforced beams based on a homogenization method. The implemented method, introduce an easy application for designers who want to employ fiber reinforced beams for designing frame structures. The present approach is based on a 3D beam-frame element equivalent to a 3D shell model used as a reference for the actual composite configuration. This simple approach helps to consider the anisotropy inherited in such profiles. Sample frame structures are shown in order to demonstrate the advantages and disadvantages of the present methodology alongside the positive and negative aspects of employing fiber reinforced beams in place of the more common steel beams in civil applications. | 2019 | Article | Babamohammadi, Sajjad; Fantuzzi, Nicholas; Lonardi, Graziano | COMPOSITE STRUCTURES | Italy | 10.1016/j.compstruct.2019.111313 | 0 | present work represents mechanical characterization fiber reinforced hollow circular beam research based analytical along extension since exact solution available structure plane strain reference considered initial comparison new approach studying fiber reinforced beam based homogenization method implemented method introduce easy application designer want employ fiber reinforced beam designing frame structure present approach based 3d beam frame element equivalent 3d shell model used reference actual composite configuration simple approach help consider anisotropy inherited profile sample frame structure shown order demonstrate advantage disadvantage present methodology alongside positive negative aspect employing fiber reinforced beam place common steel beam civil application
nondestructive evaluation of critical composite material structural elements | A small span bridge that has suffered corrosive deterioration of a number of the steel structural members is in the process of being rehabilitated with glass and carbon fiber reinforced, pultruded polymer structural beams. As part of a comprehensive research program to develop methods for modeling long term durability of the composite material, nondestructive evaluation is being used to provide a preliminary assessment of the initial condition of the beams as well as to monitor the deterioration of the beams during service. | 1996 | Proceedings Paper | Duke, JC; Lesko, J; Weyers, R | NONDESTRUCTIVE EVALUATION OF BRIDGES AND HIGHWAYS | USA |  | 1 | small span bridge suffered corrosive deterioration number steel structural member process rehabilitated glass carbon fiber reinforced pultruded polymer structural beam part comprehensive research program develop modeling long term durability composite material nondestructive evaluation used provide preliminary assessment initial condition beam well monitor deterioration beam service
hybrid core carbon fiber composite sandwich panels: fabrication and mechanical response | Carbon fiber reinforced polymer (CFRP) composite sandwich panels with hybrid foam filled CFRP pyramidal lattice cores have been assembled from a carbon fiber braided net, 3D woven face sheets and various polymeric foams, and infused with an epoxy resin using a vacuum assisted resin transfer process. Sandwich panels with a fixed CFRP truss mass have been fabricated using a variety of closed cell polymer and syntactic foams, resulting in core densities ranging from 44-482 kg m(-3). The through thickness and in-plane shear modulus and strength of the cores increased with increasing foam density. The use of low compressive strength foams within the core was found to result in a significant reduction in the compressive strength contributed by the CFRP trusses. X-ray tomography led to the discovery that the trusses develop an elliptical cross-section shape during pressure assisted resin transfer. The ellipticity of the truss cross-sections increased, and the lattice contribution to the core strength decreased as the foam density was reduced. Micromechanical modeling was used to investigate the relationships between the mechanical properties and volume fractions of the core materials and truss topology of the hybrid core. The specific strength and moduli of the hybrid cores lay between those of the CFRP lattices and foams used to fabricate them. However, their volumetric and gravimetric energy absorptions significantly exceeded those of the materials from which they were fabricated. They compare favorably with other lightweight energy absorbing materials and structures. Published by Elsevier Ltd. | 2014 | Article | George, Tochukwu; Deshpande, Vikram S.; Sharp, Keith; Wadley, Haydn N. G. | COMPOSITE STRUCTURES | USA | 10.1016/j.compstruct.2013.10.002 | 0 | carbon fiber reinforced polymer cfrp composite sandwich panel hybrid foam filled cfrp pyramidal lattice core assembled carbon fiber braided net 3d woven face sheet various polymeric foam infused epoxy resin using vacuum assisted resin transfer process sandwich panel fixed cfrp truss mass fabricated using variety closed cell polymer syntactic foam resulting core density ranging number number kg number thickness plane shear modulus strength core increased increasing foam density use low compressive strength foam within core found result significant reduction compressive strength contributed cfrp truss x ray tomography led discovery truss develop elliptical cross section shape pressure assisted resin transfer ellipticity truss cross section increased lattice contribution core strength decreased foam density reduced micromechanical modeling used investigate relationship mechanical property volume fraction core material truss topology hybrid core specific strength modulus hybrid core lay cfrp lattice foam used fabricate however volumetric gravimetric energy absorption significantly exceeded material fabricated compare favorably lightweight energy absorbing material structure published ltd
influence of the natural additive on natural fiber reinforced thermoplastic composite | Composite materials have a wide range of application in various domains. The fact behind using composite materials is that they give the same almost strength as metal parts in presenting lesser weight. However, the plastic parts are non-biodegradable, and they lead to the polluted environment during the disposal after end-of-life of a particular part. Nowadays natural and easily recyclable composites were preferred due to environmental concerns. The major disadvantage of using natural fibre composites is that they have low strength compared to conventional glass or carbon reinforced composite. To enhance the strength of Natural-Fiber-Reinforced Plastics (NFRP) various techniques have been followed (Chemical treatment of the fibre, post-curing of the composites, sandwiching the composite, adding additives/fillers to the matrix) based on the feasibility and application of the composites. Among those techniques, adding additives to the matrix is one of the simple and effective ways to enhance the properties of the composite. A natural additive is developed in concern to the environmental impact of the composite. Two different types of the composite laminate were manufactured. One is with additive and one is without the additive. It is necessary to validate the strength of the composite with and without the additives by mechanical testing. Thus, tensile, flexural and moisture absorption tests were performed to verify the mechanical property enhancement achieved due to the use of additives. These tests help in characterizing the material to specific applications. The composite with the natural additive showed better mechanical properties. However, the moisture absorption tendency of the composite is increased as well, mainly due to the presence of additives on the surface of the composite along with the matrix. (C) 2019 The Authors. Published by Elsevier B.V. | 2019 | Proceedings Paper | Selvaraj, D. K.; Silva, F. J. G.; Campilho, R. D. S. G.; Baptista, A.; Pinto, G. F. L. | 29TH INTERNATIONAL CONFERENCE ON FLEXIBLE AUTOMATION AND INTELLIGENT MANUFACTURING (FAIM 2019): BEYOND INDUSTRY 4.0: INDUSTRIAL ADVANCES, ENGINEERING EDUCATION AND INTELLIGENT MANUFACTURING | Portugal | 10.1016/j.promfg.2020.01.200 | 1 | composite material wide range application various domain fact behind using composite material give almost strength metal part presenting lesser weight however plastic part non biodegradable lead polluted environment disposal end life particular part nowadays natural easily recyclable composite preferred due environmental concern major disadvantage using natural fibre composite low strength compared conventional glass carbon reinforced composite enhance strength natural fiber reinforced plastic nfrp various technique followed chemical treatment fibre post curing composite sandwiching composite adding additive filler matrix based feasibility application composite among technique adding additive matrix one simple effective way enhance property composite natural additive developed concern environmental impact composite two different type composite laminate manufactured one additive one without additive necessary validate strength composite without additive mechanical testing thus tensile flexural moisture absorption test performed verify mechanical property enhancement achieved due use additive test help characterizing material specific application composite natural additive showed better mechanical property however moisture absorption tendency composite increased well mainly due presence additive surface composite along matrix c number published b v
exploration of mechanical properties of jute fiber and copper wire reinforced hybrid polymer composites | Fibers like coir, jute, sisal and hemp are used for thousands of years, but fiber-resin composites have only recently been investigated. The superior sustainability properties of these materials when compared to traditional building materials are a major motivator for such applications. Nonetheless, there has been a huge in interest in composite materials reinforced with natural fibers in recent years. Natural fibers are a better alternative to glass or carbon fiber reinforced composites due to their ease of fabrication and low cost of raw materials, as well as the possibility of recycling, decomposability, and safe production and processing. Natural composites usage as construction materials is limited, however, due to their poorer mechanical qualities. While there is a lot of information available about natural fiber composites materials, few studies have looked into their structural applications. The main aim of this work to study the mechanical performance of jute fiber and copper wire reinforced composites in polyester matrix. The mechanical characteristics of composite specimens were investigated using a hand layup approach and various tests such as compression, impact, flexural, and tensile. According to the findings, jute fiber with 5% copper wire reinforced polyester composites produce 15.38 % high compression strength, 66.67 % bet-ter flexural strength and 34.50 % higher tensile strength than pure jute fiber composites. The impact test values of jute with copper is 0.7 J where as that of jute without copper is 0.4 J.Copyright (c) 2022 Elsevier Ltd. All rights reserved. Selection and peer-review under responsibility of the scientific committee of the International Conference on Thermal Analysis and Energy Systems 2021. | 2022 | Proceedings Paper | Vivek, V. Vadivel; Boopathi, C.; Natarajan, N.; Pradeesh, E. L.; Pravin, MC. | MATERIALS TODAY-PROCEEDINGS | India | 10.1016/j.matpr.2022.04.012 | 1 | fiber like coir jute sisal hemp used thousand year fiber resin composite recently investigated superior sustainability property material compared traditional building material major motivator application nonetheless huge interest composite material reinforced natural fiber recent year natural fiber better alternative glass carbon fiber reinforced composite due ease fabrication low cost raw material well possibility recycling decomposability safe production processing natural composite usage construction material limited however due poorer mechanical quality lot information available natural fiber composite material study looked structural application main aim work mechanical performance jute fiber copper wire reinforced composite polyester matrix mechanical characteristic composite specimen investigated using hand layup approach various test compression impact flexural tensile according finding jute fiber number percent copper wire reinforced polyester composite produce number number percent high compression strength number number percent bet ter flexural strength number number percent higher tensile strength pure jute fiber composite impact test value jute copper number number j jute without copper number number j c number ltd right reserved selection peer review responsibility scientific committee international conference thermal energy system number
development of an anchorage prototype for cfrp stress-ribbon systems using 3d printing technique | Compared with other structure types, stress-ribbon systems are extremely simple though requiring massive anchorage blocks because of very large tensile stresses induced in the ribbons. Such structural systems are efficient in pedestrian bridges. A major drawback of these systems is related to corrosion of the steel ribbons. Unidirectional carbon fibre reinforced polymer (CFRP) has a high potential for replacing steel in the ribbons because of lightweight, high strength, and excellent resistance to corrosion and fatigue. Application of CFRP materials, however, faced serious problems due to construction of the anchorage joints. Thus, the anchorage system is the object of this research. Adhesive bonding is a simplest technology for joining structural components made of CFRP composites with polymer matrix. In the adhesion joints, the loads are transferred due to the shear effect. However, a relatively low inter-laminar shear strength of CFRP decreases effectiveness of the gripping systems. Brittle failure of the bond is often consequence of stress concentration. An innovative anchorage joint is proposed to control shear stresses by varying a local curvature of the contact surface. A natural shape of Nautilus shell was chosen for the gripping system, whereas a 3D printing technique was applied for the prototyping purpose. Mechanical behaviour of the anchorage prototypes made of printed polymeric material was investigated experimentally. | 2019 | Proceedings Paper | Gribniak, Viktor; Arnautov, Aleksandr K.; Rimkus, Arvydas | 13TH INTERNATIONAL CONFERENCE MODERN BUILDING MATERIALS, STRUCTURES AND TECHNIQUES (MBMST 2019) | Lithuania | 10.3846/mbmst.2019.138 | 0 | compared structure type stress ribbon system extremely simple though requiring massive anchorage block large tensile stress induced ribbon structural system efficient pedestrian bridge major drawback system related corrosion steel ribbon unidirectional carbon fibre reinforced polymer cfrp high potential replacing steel ribbon lightweight high strength excellent resistance corrosion fatigue application cfrp material however faced serious problem due construction anchorage joint thus anchorage system object research adhesive bonding simplest technology joining structural component made cfrp composite polymer matrix adhesion joint load transferred due shear effect however relatively low inter laminar shear strength cfrp decrease effectiveness gripping system brittle failure bond often consequence stress concentration innovative anchorage joint proposed control shear stress varying local curvature contact surface natural shape nautilus shell chosen gripping system whereas 3d printing technique applied prototyping purpose mechanical behaviour anchorage prototype made printed polymeric material investigated experimentally
impact resistance of bio-inspired sandwich beam with side-arched and honeycomb dual-core | The work explores computationally the impact resistance of the proposed bio-inspired sandwich beam comprising top and bottom carbon fiber reinforced polymer laminate skins sandwiching the side-arched hot melt adhesive and aluminum honeycomb dual-core, as bio-inspired by the beak, skull bone, hyoid, and spongy bone of the woodpecker head. Examined geometrical effects on the impact behaviors include the arched core thickness (3, 4.6, 10 mm) and leg span (10, 25, 35 mm). For impact performance appraisal, contact force, stress transmission, damage area, and absorption energy are assessed. The models with the thickest arched core may depict the highest contact force, damage area, and energy absorption; thinner arched cores with different leg spans are maximally stressed. Nonetheless, it is overall found that the beam with a thin arched core performs optimally due to its high impact resistance efficiency index. | 2021 | Article | Kueh, A. B. H.; Siaw, Y. Y. | COMPOSITE STRUCTURES | Malaysia | 10.1016/j.compstruct.2021.114439 | 0 | work explores computationally impact resistance proposed bio inspired sandwich beam comprising top bottom carbon fiber reinforced polymer laminate skin sandwiching side arched hot melt adhesive aluminum honeycomb dual core bio inspired beak skull bone hyoid spongy bone woodpecker head examined geometrical effect impact behavior include arched core thickness number number number number mm leg span number number number mm impact performance appraisal contact force stress transmission damage area absorption energy assessed model thickest arched core may depict highest contact force damage area energy absorption thinner arched core different leg span maximally stressed nonetheless overall found beam thin arched core performs optimally due high impact resistance efficiency index
mechanical behaviour of cfrp sandwich structures with tetrahedral lattice truss cores | A method of manufacturing carbon fibre reinforced polymer (CFRP) tetrahedral lattice truss core sandwich structure by thermal expansion silicon rubber mould was developed. The sandwich structure was manufactured integrally without secondary bonding and the silicon rubber mould can be made mass-production with low cost in this approach. The intrinsic property of the CFRP was fully exploited because of carbon fibres aligned in the axial orientation of the truss member. The mechanical properties of CFRP tetrahedral lattice truss core sandwich structures were investigated by flatwise compression and shear test. The experimental results indicate that CFRP tetrahedral lattice truss core sandwich structures have higher weight-specific compressive strength than some metal truss cores, and are competitive with conventional honeycombs. (C) 2011 Elsevier Ltd. All rights reserved. | 2012 | Article | Zhang, Guoqi; Ma, Li; Wang, Bing; Wu, Linzhi | COMPOSITES PART B-ENGINEERING | Peoples R China | 10.1016/j.compositesb.2011.11.017 | 0 | method manufacturing carbon fibre reinforced polymer cfrp tetrahedral lattice truss core sandwich structure thermal expansion silicon rubber mould developed sandwich structure manufactured integrally without secondary bonding silicon rubber mould made mass production low cost approach intrinsic property cfrp fully exploited carbon fibre aligned axial orientation truss member mechanical property cfrp tetrahedral lattice truss core sandwich structure investigated flatwise compression shear test experimental indicate cfrp tetrahedral lattice truss core sandwich structure higher weight specific compressive strength metal truss core competitive conventional honeycomb c number ltd right reserved
current status of carbon fibre and carbon fibre composites recycling | The rapid rise in the applications of carbon fibre reinforced polymer matrix composites (CFRPs) is creating a waste recycling challenge. The use of high-performance thermoset polymers as the matrix makes the recovery of the fibres and the resins extremely difficult. Implementation of a circular economy that can eliminate waste and re-use resources warrants the use of efficient processes to recycle end-of-life CFRP components and manufacturing wastes. To this end, herein we present a critical review of the current technologies for recovering carbon fibres and/or the polymers and re-manufacturing CFRPs. New research opportunities in developing new biodegradable thermosets and thermoplastic matrices are also outlined together with more radical recycling strategies for the future. | 2020 | Review | Zhang, Jin; Chevali, Venkata S.; Wang, Hao; Wang, Chun-Hui | COMPOSITES PART B-ENGINEERING | Australia | 10.1016/j.compositesb.2020.108053 | 0 | rapid rise application carbon fibre reinforced polymer matrix composite cfrps creating waste recycling challenge use high performance thermoset polymer matrix make recovery fibre resin extremely difficult implementation circular economy eliminate waste use resource warrant use efficient process recycle end life cfrp component manufacturing waste end herein present critical review current technology recovering carbon fibre polymer manufacturing cfrps new research opportunity developing new biodegradable thermosets thermoplastic matrix also outlined together radical recycling strategy future
researches regarding structural behaviour at impact of products made by polymeric bio-composites using finite element analysis | Products made by polymeric bio-composite structures with reinforcing element natural fibres has a wide utilization special in car industry where the behaviour at impact represents the main parameter for passenger safe. As a result is necessary to know and make the modelling and simulation for behaviour at impact at this type of structures. This paper contains the modelling and simulation at impact of products made by polymeric bio-composite structures with the reinforcing natural fibres, using the finite element analysis as part of ABAQUS soft. The research has the aim to determine the behaviour at impact for developing performances at working of products made by polymeric bio-composite in order to have safe and ecological cars. | 2010 | Article; Proceedings Paper | Opran, Constantin | METALURGIA INTERNATIONAL | Romania |  | 1 | product made polymeric bio composite structure reinforcing element natural fibre wide utilization special car industry behaviour impact represents main parameter passenger safe result necessary know make modelling simulation behaviour impact type structure paper contains modelling simulation impact product made polymeric bio composite structure reinforcing natural fibre using finite element part abaqus soft research aim determine behaviour impact developing performance working product made polymeric bio composite order safe ecological car
calculation method of flexural bearing capacity of carbon fiber reinforced concrete beam | To study further mechanical behavior of flexural members of carbon fiber reinforced concrete, this text uses the methods of fiber materials composite principles and balance equations, and derives the elastic modulus of the carbon fiber concrete. The acting principle of carbon fiber in the concrete is analyzed. Based on three bearing stages of carbon fiber reinforced concrete beam, the calculation formulas to flexural bearing capacity of carbon fiber reinforced concrete are given. It is theoretical basis of implication of carbon fibers in civil engineering. | 2011 | Proceedings Paper | Zhou, Le; Liu, Hongtao | FRONTIERS OF GREEN BUILDING, MATERIALS AND CIVIL ENGINEERING, PTS 1-8 | Peoples R China | 10.4028/www.scientific.net/amm.71-78.5080 | 0 | mechanical behavior flexural member carbon fiber reinforced concrete text us fiber material composite principle balance equation derives elastic modulus carbon fiber concrete acting principle carbon fiber concrete analyzed based three bearing stage carbon fiber reinforced concrete beam calculation formula flexural bearing capacity carbon fiber reinforced concrete given theoretical basis implication carbon fiber civil engineering
investigation of mechanical properties of honeycomb sandwich structure with kenaf/glass hybrid composite facesheet | The application of a sandwich structure made with composite facesheet and honeycomb core has increased rapidly due to high stiffness to weight ratio characteristics. There is a growing interest in using natural/synthetic hybrid composite to enhance the mechanical performance of natural fiber and reduce the environmental impact compared to synthetic materials. This study investigates the mechanical properties (tensile, edgewise compression, flexural) of the honeycomb sandwich structure with the hybrid composite facesheet, reinforced with different kenaf and glass fiber ratios. Non-hybrid kenaf and glass fiber composites were fabricated for comparison. The result showed that increasing the glass fiber ratio in a hybrid facesheet significantly improved the mechanical performance of the sandwich structure. Compared to the non-hybrid kenaf composite, the hybrid composite showed improved tensile and compression strength by up to 233% and 79%, respectively. The hybrid composite (glass/kenaf/glass) achieved 76% tensile modulus and 87% compression strength of glass fiber composite when the results were normalized. The specific flexural stiffness of the hybrid facesheet using glass fiber in the outer layer exhibited comparable performance by obtaining 89% flexural stiffness of non-hybrid glass composite sandwich structure. | 2022 | Article | Ashraf, W.; Ishak, M. R.; Zuhri, M. Y. M.; Yidris, N.; Ya'Acob, A. M. | JOURNAL OF NATURAL FIBERS | Malaysia | 10.1080/15440478.2020.1870637 | 1 | application sandwich structure made composite facesheet honeycomb core increased rapidly due high stiffness weight ratio characteristic growing interest using natural synthetic hybrid composite enhance mechanical performance natural fiber reduce environmental impact compared synthetic material investigates mechanical property tensile edgewise compression flexural honeycomb sandwich structure hybrid composite facesheet reinforced different kenaf glass fiber ratio non hybrid kenaf glass fiber composite fabricated comparison result showed increasing glass fiber ratio hybrid facesheet significantly improved mechanical performance sandwich structure compared non hybrid kenaf composite hybrid composite showed improved tensile compression strength number percent number percent respectively hybrid composite glass kenaf glass achieved number percent tensile modulus number percent compression strength glass fiber composite normalized specific flexural stiffness hybrid facesheet using glass fiber outer layer exhibited comparable performance obtaining number percent flexural stiffness non hybrid glass composite sandwich structure
mechanical characterisation of gfrp frame and beam-to-column joints including steel plate fastened connections | The study is part of the MOOVABAT project aiming at defining innovative technological buildings with low environmental impact and characterised by the capacity to constantly adapt to the changing of their users' needs. In this context, the mechanical performance of a fibre-reinforced polymer (FRP) frame, chosen as a structural solution for the building assembly, was investigated. Specifically, the research study aims to experimentally define the moment-rotation behaviour of screw-connected joints by using steel plates. For this purpose, two different configurations, a beam-to-column joint and a whole portal frame, were tested to evaluate the strength and the stiffness of the connection. In addition, the beam-to-column element was also subjected to cyclic loads to assess the joint energy dissipation capacity. The experimental results show that the strength of the connection is higher than that required to satisfy both serviceability limit state (SLS) and ultimate limit state (ULS) loading conditions. Moreover, it also provided an accurate characterisation of the semi-rigid connection useful for designing purposes and raising the possibility of considering an optimisation of the system. All in all, with respect to mechanical aspects, the study confirms the suitability of pultrude FRP element assemblies for modular building applications and paves the way for further analysis aimed at enhancing their efficiency. | 2022 | Article | Ferrara, Giuseppe; Helson, Olivier; Michel, Laurent; Ferrier, Emmanuel | MATERIALS | France | 10.3390/ma15238282 | 0 | part moovabat project aiming defining innovative technological building low environmental impact characterised capacity constantly adapt changing user need context mechanical performance fibre reinforced polymer frp frame chosen structural solution building assembly investigated specifically research aim experimentally define moment rotation behaviour screw connected joint using steel plate purpose two different configuration beam column joint whole portal frame tested evaluate strength stiffness connection addition beam column element also subjected cyclic load ass joint energy dissipation capacity experimental show strength connection higher required satisfy serviceability limit state sl ultimate limit state uls loading condition moreover also provided accurate characterisation semi rigid connection useful designing purpose raising possibility considering optimisation system respect mechanical aspect confirms suitability pultrude frp element assembly modular building application pave way aimed enhancing efficiency
repeated self-healing of microvascular carbon fibre reinforced polymer composites | A self-healing, high performance, carbon fibre reinforced polymer (CFRP) composite is demonstrated by embedding a Lewis-acid catalytic curing agent within a laminate, manufactured using out of autoclave (OOA) composite manufacturing methods. Two configurations of healing agent delivery, pre-mixed and autonomous mixing, are investigated via injection of a healing agent through bio-inspired microvascular channels exposed on Mode I fractured crack planes. Healing is effected when an epoxy resin-solvent healing agent mixture reaches the boundary of embedded solid-state scandium(III) triflate (Sc(OTf)(3)) catalyst, located on the crack plane, to initiate the ring-opening polymerisation (ROP) of epoxides. Tailored self-healing agents confer high healing efficiency values after multiple healing cycles (69-108%) to successfully mitigate against crack propagation within the composite microstructure. | 2014 | Article | Coope, T. S.; Wass, D. F.; Trask, R. S.; Bond, I. P. | SMART MATERIALS AND STRUCTURES | England | 10.1088/0964-1726/23/11/115002 | 0 | self healing high performance carbon fibre reinforced polymer cfrp composite demonstrated embedding lewis acid catalytic curing agent within laminate manufactured using autoclave ooa composite manufacturing two configuration healing agent delivery pre mixed autonomous mixing investigated via injection healing agent bio inspired microvascular channel exposed mode fractured crack plane healing effected epoxy resin solvent healing agent mixture reach boundary embedded solid state scandium iii triflate sc otf number catalyst located crack plane initiate ring opening polymerisation rop epoxides tailored self healing agent confer high healing efficiency value multiple healing cycle number number percent successfully mitigate crack propagation within composite microstructure
bridges made of prestressed carbon concrete | Tendons made of carbon fiber reinforced plastic (CFRP) can be used for the prestressing of concrete bridges. Such tendons can be highly tensioned, they do not rust or fatigue, and they are very lightweight. Their application can lead to more sustainability and elegance in bridge construction, as they allow for slimmer cross-sections and at the same time increase durability. In this paper, first the status of carbon concrete research at the TU Berlin and the state of the art in bridges with carbon elements is presented. The main focus is then shifted to questions of warning to failure and the cross-sectional design of components with prestressed and non-prestressed carbon reinforcement. Finally, the design of a prototype integral frame bridge made at the TU Berlin with precast CFRP posttensioned girders is presented. | 2020 | Article | Schlaich, Mike; Apitz, Andreas; Jesse, Frank | BETON- UND STAHLBETONBAU | Germany | 10.1002/best.202000018 | 0 | tendon made carbon fiber reinforced plastic cfrp used prestressing concrete bridge tendon highly tensioned rust fatigue lightweight application lead sustainability elegance bridge construction allow slimmer cross section time increase durability paper first status carbon concrete research tu berlin state art bridge carbon element presented main focus shifted question warning failure cross sectional design component prestressed non prestressed carbon reinforcement finally design prototype integral frame bridge made tu berlin precast cfrp posttensioned girder presented
mesoscale finite element model for calculating deformations of laminate composite constructions | This article shows the methodology of building finite element models of composite constructions made of laminate composites reinforced with carbon fibre fabric (carbon-fiber-reinforced polymer). The models use a repeatable microstructure of a composite - a repeated unit cell - which is a three-dimensional truss built with one-dimensional beam finite elements. Thanks to this fact, the models reflect the internal structure of the composite. The model constants have been experimentally determined. Therefore, the influence of production technology of the composite on its mechanical properties has been considered. The modelling methodology has been used to calculate deflections of exemplary composite constructions. The results have been experimentally verified. | 2016 | Article | Stadnicki, Jacek; Tokarz, Zbigniew | ADVANCES IN MECHANICAL ENGINEERING | Poland | 10.1177/1687814016633604 | 0 | article show methodology building finite element model composite construction made laminate composite reinforced carbon fibre fabric carbon fiber reinforced polymer model use repeatable microstructure composite repeated unit cell three dimensional truss built one dimensional beam finite element thanks fact model reflect internal structure composite model constant experimentally determined therefore influence production technology composite mechanical property considered modelling methodology used calculate deflection exemplary composite construction experimentally verified
simulation of bio-fiber based polymer composites for frictional and specific wear rate | Bio-composites and Bio-materials has received a high attraction in the field of engineering and commercial applications due to their important properties like lightweight, low density, high specific strength, degradable, non-toxicity and environment friendly nature. These natural fiber reinforced polymer composites are now receiving a great attention from material scientist andare now replacing metallic materials in different applications which are used globally in structural and non-structural components. The present work represents the simulation of natural fiber based polymer composites for frictional and specific Wear Rate. In this study, composites were manufactured by jute, hemp, flax reinforced fibers with epoxy polymer using hand lay-up technique. ANOVA and TOPSIS methods are separate techniques for optimization and TOPSIS method provide much closer result as compared to ANOVA. | 2022 | Proceedings Paper | Rinawa, Moti Lal; Singh, Kartar; Chaudhary, Vijay; Ahamad, Naseem; Das, Partha Pratim; Gupta, Sumit; Gupta, Pallav | MATERIALS TODAY-PROCEEDINGS | India | 10.1016/j.matpr.2021.09.184 | 1 | bio composite bio material received high attraction field engineering commercial application due important property like lightweight low density high specific strength degradable non toxicity environment friendly nature natural fiber reinforced polymer composite receiving great attention material scientist andare replacing metallic material different application used globally structural non structural component present work represents simulation natural fiber based polymer composite frictional specific wear rate composite manufactured jute hemp flax reinforced fiber epoxy polymer using hand lay technique anova topsis separate technique optimization topsis method provide much closer result compared anova
technology advancing polymers and polymer composites towards sustainability: a review | It is reported that plastic waste is accumulating in the oceans at an alarming rate. A significant proportion of this waste is plastic packaging materials, even though recycling routes and options are available to retain and reuse this oil-based resource. In addition to thermoplastic materials, fibre reinforced polymer materials are finding increased use and soon will become a concern with respect to disposal. This review presents current research and technology that aims to embrace plastics and polymer composites into a circular economy. The benefits and challenges associated with polymer recycling are highlighted, not least being the strategies required to encourage industry and society to recycle resources rather than dispose and renew. | 2018 | Review | Ayre, David | CURRENT OPINION IN GREEN AND SUSTAINABLE CHEMISTRY | England | 10.1016/j.cogsc.2018.06.018 | 0 | reported plastic waste accumulating ocean alarming rate significant proportion waste plastic packaging material even though recycling route option available retain reuse oil based resource addition thermoplastic material fibre reinforced polymer material finding increased use soon become concern respect disposal review present current research technology aim embrace plastic polymer composite circular economy benefit challenge associated polymer recycling highlighted least strategy required encourage industry society recycle resource rather dispose renew
feedstock agnostic upcycling of industrial mixed plastic from shredder residue pragmatically through a composite approach | Shredding of a vehicle or an electrical and electronic equipment at its end-of-life (EOL) is a common practice to extract valuable critical raw materials. Unfortunately, this has the unintended consequence of mixing different polymers together and the only EOL options for this industrial mixed plastic waste are landfilling and incineration. Here in this work, we show that low value and highly heterogenous industrial mixed plastic can be mechanically upcycled sustainably using a composite approach, i.e., reinforcing with carbon fibres (CFs), glass fibres (GFs) and wood flour (WF). It was found that industrial mixed plastic can be successfully reprocessed, albeit possessing significantly poorer mechanical properties compared to its virgin counterpart. Nevertheless, the mechanical properties of the reinforced industrial mixed plastics were observed to be governed by the fibre or filler reinforcement, instead of the more inferior brittle industrial mixed plastic matrix. A lifecycle analysis (LCA) model with a functional unit designed using finite element analysis was developed to determine the environmental impact of upcycling industrial mixed plastic from shredder residue using this composite approach. In a business as usual scenario, our LCA model estimated a global warming potential (GWP) of 23 kg CO2-eq. per f.u. and a net abiotic depletion potential of fossil (ADPf) of 431 MJ f.u.-1. Using our proposed feedstock agnostic and pragmatic solution, the GWP and net ADPf could be reduced to only 11 kg CO2-eq. per f.u. and 160 MJ f.u.-1, respectively, when 40 wt% WF reinforcing filler was used. Our work also reports the influence of reinforcement on the tensile, flexural and fracture toughness properties, as well as the LCA hot spots in such an upcycling approach. We have developed a feedstock agnostic composite approach to upgrade the properties of industiral mixed plastic from shredder residue, reducing our reliance on fossil-derived virgin polymers for advanced engineering applications. | 2023 | Article | Singkronart, Kanjanawadee; Gaduan, Andre; Shamsuddin, Siti Rosminah; Ward, Keeran; Lee, Koon-Yang | GREEN CHEMISTRY | England | 10.1039/d3gc02198j | 0 | shredding vehicle electrical electronic equipment end life eol common practice extract valuable critical raw material unfortunately unintended consequence mixing different polymer together eol option industrial mixed plastic waste landfilling incineration work show low value highly heterogenous industrial mixed plastic mechanically upcycled sustainably using composite approach e reinforcing carbon fibre cf glass fibre gfs wood flour wf found industrial mixed plastic successfully reprocessed albeit possessing significantly poorer mechanical property compared virgin counterpart nevertheless mechanical property reinforced industrial mixed plastic observed governed fibre filler reinforcement instead inferior brittle industrial mixed plastic matrix lifecycle lca model functional unit designed using finite element developed determine environmental impact upcycling industrial mixed plastic shredder residue using composite approach business usual scenario lca model estimated global warming potential gwp number kg co2 eq per f u net abiotic depletion potential fossil adpf number mj f u number using proposed feedstock agnostic pragmatic solution gwp net adpf could reduced number kg co2 eq per f u number mj f u number respectively number wt percent wf reinforcing filler used work also report influence reinforcement tensile flexural fracture toughness property well lca hot spot upcycling approach developed feedstock agnostic composite approach upgrade property industiral mixed plastic shredder residue reducing reliance fossil derived virgin polymer advanced engineering application
influence of arching action on shear behaviour of laterally restrained concrete slabs reinforced with gfrp bars | This paper reveals the influence of arching action on the shear behaviour of glass fibre reinforced polymer (GFRP) reinforced laterally restrained concrete slabs in bridge decks. A total of seventeen full-size one-way concrete slabs were constructed and tested in this study. Those restrained test slabs represents typical full-scale dimensions of a real bridge deck slab 400 mm wide by 2400 mm long and 200 mm deep. The test variables were lateral restraint stiffness, reinforcement configuration and concrete strength. The behaviour of test slabs was discussed and the influence of those structural parameters on the amount of arching action was evaluated by comparing the results of different specimens. The test results showed that increasing the arching effect resulted in shear failure mode and larger shear strength. The experimental shear strengths of the restrained test slabs were compared with some theoretical predictions in the literatures. The results indicated that those theoretical methods yielded high conservative predictions. A theoretical model that takes into account the effect of arching action in the shear-strength prediction was proposed by the writers. This method provided accurate and slightly conservative predictions. (C) 2015 Elsevier Ltd. All rights reserved. | 2015 | Article | Zheng, Y.; Li, C. H.; Yang, J. B.; Sun, C. | COMPOSITE STRUCTURES | Peoples R China | 10.1016/j.compstruct.2015.05.028 | 0 | paper reveals influence arching action shear behaviour glass fibre reinforced polymer gfrp reinforced laterally restrained concrete slab bridge deck total seventeen full size one way concrete slab constructed tested restrained test slab represents typical full scale dimension real bridge deck slab number mm wide number mm long number mm deep test variable lateral restraint stiffness reinforcement configuration concrete strength behaviour test slab discussed influence structural parameter amount arching action evaluated comparing different specimen test showed increasing arching effect resulted shear failure mode larger shear strength experimental shear strength restrained test slab compared theoretical prediction literature indicated theoretical yielded high conservative prediction theoretical model take account effect arching action shear strength prediction proposed writer method provided accurate slightly conservative prediction c number ltd right reserved
the fly-ash based geopolymer composites as an innovative material for circular | A circular economy is the answer to the problem of wasting raw materials and increasing environmental pollution. It is based on the effective use of materials - from extraction, through use, to the way of managing waste. Analyzing the impact of particular industries on the production of pollution, it can be concluded that the construction is one of such industries. In order to reduce the negative impact of the construction on the environment resulting from energy consumption and large amounts of generated waste, various researches are carried out on modern and innovative materials production solutions. One of the possibilities is a production technology based on the alkaline-activated compositions and geopolymers. The advantage of this technology is that it has a much lower carbon footprint compared to the traditional production methods used in construction - during the synthesis of geopolymers the emission of CO2 is 4-8 times lower and also the energy consumption is reduced up to 2-3 times. This article shows the possibility of using the industrial and mining waste for creating new eco-friendly materials - geopolymers. The paper presents the results of studies on geopolymer composites reinforced with addition of 1% by weight of different types of natural fibers i.e.: short hemp fibres, raw flax fibres (shortened), long flax fibres (stannous) and linseed cotonin. The paper showed that geopolymer composites can be successfully produced with the addition of natural fibres (often waste) and have good strength parameters even after long-term use. | 2020 | Proceedings Paper | Lach, Michal; Grela, Agnieszka; Kozub, Barbara; Korniejenko, Kinga; Azzopardi, Brian | SCIENTIFIC-TECHNICAL CONFERENCE: E-MOBILITY, SUSTAINABLE MATERIALS AND TECHNOLOGIES (MATBUD'2020) | Poland | 10.1051/matecconf/202032201016 | 1 | circular economy answer problem wasting raw material increasing environmental pollution based effective use material extraction use way managing waste analyzing impact particular industry production pollution concluded construction one industry order reduce negative impact construction environment resulting energy consumption large amount generated waste various research carried modern innovative material production solution one possibility production technology based alkaline activated composition geopolymers advantage technology much lower carbon footprint compared traditional production used construction synthesis geopolymers emission co2 number number time lower also energy consumption reduced number number time article show possibility using industrial mining waste creating new eco friendly material geopolymers paper present study geopolymer composite reinforced addition number percent weight different type natural fiber e short hemp fibre raw flax fibre shortened long flax fibre stannous linseed cotonin paper showed geopolymer composite successfully produced addition natural fibre often waste good strength parameter even long term use
interlocking orthogrid: an efficient way to construct lightweight lattice-core sandwich composite structure | To construct weight efficient aerospace sandwich structures, interlocked orthogrid sandwich composite panels reinforced by carbon fibers were designed, made and tested. The orthogrid is weight efficient in flatwise compression for its strength is greater than usual three- dimensional (3D) lattice truss composite structures. Progressive crushing of the ribs endows the orthogrid long deformation plateau and great mean crushing force (MCF) while most of 3D lattice truss composite structures are usually brittle. Crushing models of lattice truss materials were developed to predict the MCF and it is found that the orthogrid composite has comparable or even better specific energy absorption (SEA) compared with 3D metallic lattice trusses. Forming continuous resin adhesive layers between the facesheets and the orthogrid, the orthogrid sandwich panel has stronger shear strength and is more weight efficient than usual 3D lattice truss sandwich panels jointed by adhesive joints in shear resistance. Through the research, it is concluded that interlocking orthogrid provides a simple but efficient way to construct lightweight sandwich composite. (C) 2017 Elsevier Ltd. All rights reserved. | 2017 | Article | Jiang, Shu; Sun, Fangfang; Zhang, Xirui; Fan, Hualin | COMPOSITE STRUCTURES | Peoples R China | 10.1016/j.compstruct.2017.05.029 | 0 | construct weight efficient aerospace sandwich structure interlocked orthogrid sandwich composite panel reinforced carbon fiber designed made tested orthogrid weight efficient flatwise compression strength greater usual three dimensional 3d lattice truss composite structure progressive crushing rib endows orthogrid long deformation plateau great mean crushing force mcf 3d lattice truss composite structure usually brittle crushing model lattice truss material developed predict mcf found orthogrid composite comparable even better specific energy absorption sea compared 3d metallic lattice truss forming continuous resin adhesive layer facesheets orthogrid orthogrid sandwich panel stronger shear strength weight efficient usual 3d lattice truss sandwich panel jointed adhesive joint shear resistance research concluded interlocking orthogrid provides simple efficient way construct lightweight sandwich composite c number ltd right reserved
composite nde using full-field pulse-echo ultrasonic propagation imaging system | In this paper, a novel ultrasonic propagation imaging system, called a full-field pulse-echo ultrasonic propagation imaging ( FF PE UPI) system is presented. The coincided laser beams for ultrasonic sensing and generation are scanned and pulse-echo mode laser ultrasounds are captured. This procedure makes it possible to generate full-field ultrasound in through-the-thickness direction as large as the scan area. The system nondestructively inspected targets with two-axis translation stages. Various structural inspection results in the form of full-field ultrasonic wave propagation videos are introduced, which are an aluminum honeycomb sandwich, ailerons and carbon fiber reinforced plastic ( CFRP) honeycomb sandwich structures including various defects. | 2016 | Proceedings Paper | Hong, Seung-Chan; Lee, Jung-Ryul; Park, Jongwoon | ACTIVE AND PASSIVE SMART STRUCTURES AND INTEGRATED SYSTEMS 2016 | South Korea | 10.1117/12.2219659 | 0 | paper novel ultrasonic propagation imaging system called full field pulse echo ultrasonic propagation imaging ff pe upi system presented coincided laser beam ultrasonic sensing generation scanned pulse echo mode laser ultrasound captured procedure make possible generate full field ultrasound thickness direction large scan area system nondestructively inspected target two axis translation stage various structural inspection form full field ultrasonic wave propagation video introduced aluminum honeycomb sandwich aileron carbon fiber reinforced plastic cfrp honeycomb sandwich structure including various defect
manufacture and test of c/c-sic sandwich structures | Sandwich structures based on C/C-SiC composites (carbon fibre-reinforced carbon with silicon carbide matrix), manufactured using the liquid silicon infiltration (LSI) process and an in situ joining method, offer high specific stiffness and strength, low thermal expansion, high environmental stability, and temperature resistance. Potential application areas are thermal protection systems (TPS) for spacecraft, optical benches in satellites, and hot structures in aerospace. In this work, C/C-SiC sandwich parts of two different geometries, small sandwich samples and large sandwich structures, were manufactured and tested. Carbon fibre-reinforced polymer (CFRP) plates for the skin panels as well as for the cores were made via warm pressing of prepregs based on a 2D carbon (C) fibre fabric, preimpregnated with phenolic resin. After pyrolysis, carbon fibre-reinforced carbon (C/C) core structures were built up and joined to C/C skin panels. Finally, the resulting C/C sandwich preforms were infiltrated with molten silicon (Si), building up a silicon carbide (SiC) matrix. The resulting C/C-SiC sandwich parts were tested in four-point and three-point bending. The applied forces and the correspondent displacements and strain of the skin panels were determined. The bending and shear stiffness as well as bending moment were evaluated through analytical and finite-element (FE) simulation approaches. Furthermore, failure modes of the sandwich samples were analysed. Sandwich stiffness and ultimate bending moment obtained in the bending tests were close to the expected theoretical values, calculated on the basis of the material properties and the sandwich geometry. | 2020 | Article | Heidenreich, Bernhard; Bamsey, Nathan; Shi, Yuan; Such-Taboada, Miguel; Koch, Dietmar | CEAS SPACE JOURNAL | Germany | 10.1007/s12567-019-00263-x | 0 | sandwich structure based c c sic composite carbon fibre reinforced carbon silicon carbide matrix manufactured using liquid silicon infiltration lsi process situ joining method offer high specific stiffness strength low thermal expansion high environmental stability temperature resistance potential application area thermal protection system tps spacecraft optical bench satellite hot structure aerospace work c c sic sandwich part two different geometry small sandwich sample large sandwich structure manufactured tested carbon fibre reinforced polymer cfrp plate skin panel well core made via warm pressing prepregs based 2d carbon c fibre fabric preimpregnated phenolic resin pyrolysis carbon fibre reinforced carbon c c core structure built joined c c skin panel finally resulting c c sandwich preforms infiltrated molten silicon si building silicon carbide sic matrix resulting c c sic sandwich part tested four point three point bending applied force correspondent displacement strain skin panel determined bending shear stiffness well bending moment evaluated analytical finite element fe simulation approach furthermore failure mode sandwich sample analysed sandwich stiffness ultimate bending moment obtained bending test close expected theoretical value calculated basis material property sandwich geometry
performance-based probabilistic framework for seismic risk, resilience, and sustainability assessment of reinforced concrete structures | Recent earthquakes have highlighted additional losses due to the lack of resilience of damaged structures. Environmental impact, as performance indicator, has also received increased attention within performance-based earthquake engineering. In this article, a combined probabilistic framework is proposed to assess seismic risk, sustainability, and resilience of a non-ductile reinforced concrete frame structure. The framework utilizes three-dimensional inelastic fiber-based numerical modeling approach to develop limit states associated with performance levels. The decision variables (i.e. repair cost, downtime, and equivalent carbon emissions) are quantified at both component level and system level and are compared considering seismic risk, sustainability, and resilience. In addition, the proposed approach considers uncertainties in the building performance and consequence functions of structural and non-structural components. Fast-track and slow-track schemes are utilized as a repair strategy and probabilistic resilience is quantified given the investigated time period. The proposed approach can aid the development of the next generation of performance-based engineering incorporating both resilience and sustainability. | 2020 | Article | Anwar, Ghazanfar Ali; Dong, You; Zhai, Changhai | ADVANCES IN STRUCTURAL ENGINEERING | Peoples R China | 10.1177/1369433219895363 | 0 | recent earthquake highlighted additional loss due lack resilience damaged structure environmental impact performance indicator also received increased attention within performance based earthquake engineering article combined probabilistic framework proposed ass seismic risk sustainability resilience non ductile reinforced concrete frame structure framework utilizes three dimensional inelastic fiber based numerical modeling approach develop limit state associated performance level decision variable e repair cost downtime equivalent carbon emission quantified component level system level compared considering seismic risk sustainability resilience addition proposed approach considers uncertainty building performance consequence function structural non structural component fast track slow track scheme utilized repair strategy probabilistic resilience quantified given investigated time period proposed approach aid development next generation performance based engineering incorporating resilience sustainability
a double-cell foam-filled composite block for efficient energy absorption under axial compression | This paper describes an experimental evaluation of the crashworthiness characteristics of a novel design for cost-effective crashworthy composite glass fibre-reinforced plastic (GFRP) sandwich structures. All the samples are based on the concept of the double-layered foam-filled block, i.e. two foam-core sheets which are wrapped by reinforcement woven fabric, that acts as the reinforcement face and meanwhile ties the core layers and faces together, thus preventing catastrophic failure under axial loading conditions. The design, manufacturing and crush testing of rectangular blocks fabricated are described. Special attention is focused on the analysis of the mechanics of the block axial collapse, emphasizing on the mechanisms related to the crash energy absorption during the compression of the composite blocks with and without use of two types collapse trigger mechanism. Experimental results indicated high crushing force efficiency was achieved up to 80%. (C) 2008 Elsevier Ltd. All rights reserved. | 2009 | Article | Taher, Siavash T.; Zahari, Rizal; Ataollahi, Simin; Mustapha, Faizal; Basri, ShahNor | COMPOSITE STRUCTURES | Malaysia | 10.1016/j.compstruct.2008.09.005 | 0 | paper describes experimental evaluation crashworthiness characteristic novel design cost effective crashworthy composite glass fibre reinforced plastic gfrp sandwich structure sample based concept double layered foam filled block e two foam core sheet wrapped reinforcement woven fabric act reinforcement face meanwhile tie core layer face together thus preventing catastrophic failure axial loading condition design manufacturing crush testing rectangular block fabricated described special attention focused mechanic block axial collapse emphasizing mechanism related crash energy absorption compression composite block without use two type collapse trigger mechanism experimental indicated high crushing force efficiency achieved number percent c number ltd right reserved
effects of material non-linearity on the structural performance of sandwich beams made of recycled pet foam core and pet fiber composite facings: experimental and analytical studies | This paper presents the results of experimental and analytical studies on sandwich beams subjected to three-point bending beyond their limit of proportionality. The sandwich beams were composed of polyethylene tere-phthalate (PET) fiber-reinforced polymer (FRP) composite facings and recycled PET (R-PET) foam core made from post-consumer plastic bottles. The study tested three R-PET core densities (70, 80, and 100 kg/m3) and compared the results to a control group with 100 kg/m3 core density and glass FRP facings. The beam geometry and testing set-up were consistent throughout the study, with 12 beams tested in total. The results showed that all specimens exhibited non-linear load-deflection behavior, resulting in developing a non-linear analytical model using decreasing secant elastic and shear moduli under increasing loads. The proposed model was vali-dated, and a parametric analysis was performed to evaluate its mechanical performance under different con-ditions, including variations in span length and the thickness of the core and facing components. Additionally, the study created a novel failure mode map to predict the failure mechanism of the sandwich panels based on core density and the PET FRP facing thickness to span length ratio, considering the non-linear behavior of both components. As a result, this study provides valuable insights into using recycled materials in construction, contributing to reducing plastic waste and mitigating environmental impact. | 2023 | Article | Kassab, Raghad; Sadeghian, Pedram | STRUCTURES | Canada | 10.1016/j.istruc.2023.05.119 | 0 | paper present experimental analytical study sandwich beam subjected three point bending beyond limit proportionality sandwich beam composed polyethylene tere phthalate pet fiber reinforced polymer frp composite facing recycled pet r pet foam core made post consumer plastic bottle tested three r pet core density number number number kg m3 compared control group number kg m3 core density glass frp facing beam geometry testing set consistent throughout number beam tested total showed specimen exhibited non linear load deflection behavior resulting developing non linear analytical model using decreasing secant elastic shear modulus increasing load proposed model vali dated parametric performed evaluate mechanical performance different con ditions including variation span length thickness core facing component additionally created novel failure mode map predict failure mechanism sandwich panel based core density pet frp facing thickness span length ratio considering non linear behavior component result provides valuable insight using recycled material construction contributing reducing plastic waste mitigating environmental impact
mechanical properties of high ductile alkali-activated fiber reinforced composites incorporating red mud under different curing conditions | Red mud (RM) is an industrial by-product created during the production of alumina/aluminium that has engendered severe environmental concerns arising from its improper disposal. To mitigate the negative environmental impact of RM waste and produce a sustainable material having high mechanical performance (particularly ductility) for a variety of applications, this study developed an alkali-activated fiber reinforced composite (AAFRC) using RM, ground granulated blast-furnace slag (or slag), and silica fume as the precursors. The effects of two different curing conditions (ambient-curing and heat-curing) on the mechanical properties and microscopic characteristics of the material were systematically investigated. The heat-cured RM-derived AAFRC exhibited excellent tensile strain capacity (or ductility) of up to 5.6%, which was significantly higher than that of its counterpart that was cured under ambient condition. Despite the reduction in strength caused by heat-curing, AAFRC retained adequate tensile and compressive strengths of 4.0 and 75 MPa, respectively. The results of threepoint bending, single crack tensile, and single fiber pullout tests provided reasonable explanations for the tensile behaviors of the studied material. Scanning electron microscopy revealed that a less compacted matrix was formed in the RM composite due to heat-curing. The combined results from energy dispersive spectroscopy and nanoindentation tests indicated that adding red mud did not alter the types of reaction products for the material, which were similar in composition to conventional alkali-activated slag while also including C-A-S-H and N-A-SH gels in addition to a type of layered double hydroxide. These findings can serve as theoretical guidelines for the future design and application of eco-friendly, high-ductile cementless composites prepared from RM waste. | 2022 | Article | Kan, Lili; Wang, Fei | CERAMICS INTERNATIONAL | Peoples R China | 10.1016/j.ceramint.2021.09.285 | 1 | red mud rm industrial product created production alumina aluminium engendered severe environmental concern arising improper disposal mitigate negative environmental impact rm waste produce sustainable material high mechanical performance particularly ductility variety application developed alkali activated fiber reinforced composite aafrc using rm ground granulated blast furnace slag slag silica fume precursor effect two different curing condition ambient curing heat curing mechanical property microscopic characteristic material systematically investigated heat cured rm derived aafrc exhibited excellent tensile strain capacity ductility number number percent significantly higher counterpart cured ambient condition despite reduction strength caused heat curing aafrc retained adequate tensile compressive strength number number number mpa respectively threepoint bending single crack tensile single fiber pullout test provided reasonable explanation tensile behavior studied material scanning electron microscopy revealed le compacted matrix formed rm composite due heat curing combined energy dispersive spectroscopy nanoindentation test indicated adding red mud alter type reaction product material similar composition conventional alkali activated slag also including c h n sh gel addition type layered double hydroxide finding serve theoretical guideline future design application eco friendly high ductile cementless composite prepared rm waste
preparation of chemically treated sugarcane bagasse fiber reinforced epoxy composites and their characterization | Bagasse fiber which is abundantly available as waste after processing of sugarcane is used as reinforcement with an epoxy polymer in forming the natural fiber reinforced composites. The raw fibers were treated chemically to improve compatibility and adhesion with the epoxy polymer. Treated and untreated fibers were subjected to analysis such as Scanning Electron Microscopy (SEM), X-Ray Diffraction (XRD) and Thermogravimetric Analysis (TGA) to understand the structural changes and to determine thermal stability. The mechanical properties of fibers and the composites were evaluated by conducting tensile tests. The results reveal alkaline pretreated and KMnO4 treated fibers show improved mechanical and thermal properties. | 2019 | Article | Vidyashri, V.; Lewis, Henrita; Narayanasamy, P.; Mahesha, G. T.; Bhat, K. Subrahmanya | COGENT ENGINEERING | India | 10.1080/23311916.2019.1708644 | 0 | bagasse fiber abundantly available waste processing sugarcane used reinforcement epoxy polymer forming natural fiber reinforced composite raw fiber treated chemically improve compatibility adhesion epoxy polymer treated untreated fiber subjected scanning electron microscopy sem x ray diffraction xrd thermogravimetric tga understand structural change determine thermal stability mechanical property fiber composite evaluated conducting tensile test reveal alkaline pretreated kmno4 treated fiber show improved mechanical thermal property
scrapping of pekk-based thermoplastic composites retaining long fibers and their use for compression molded recycled parts | In this work, a novel method for a more sustainable recycling and cost-efficient manufacturing technique of polyether ketone ketone (PEKK) based thermoplastic composite materials is proposed to recover and reprocess waste and end-of-life materials in the aerospace industry. For the recycling of carbon fiber reinforced thermoplastics (CFrTP), an innovative scrapping process based on mechanical cutting was developed and the properties of the obtained scrap and the recycled panel were analyzed. Thus, a cutting tool was developed for the delamination of the input material so that long fibers can be retained in the resulting scrap. Different processing approaches of material scrapping were evaluated, aiming to obtain manageable scrap that can be subsequently used for a compression molding process. Additionally, an automatic process was evaluated to manage the scrap and perform the corresponding lay-up to manufacture high-quality thermoplastic composite products with recycled materials. | 2023 | Article | Sanda, Alejandro; Ruiz, Rocio; Mafe, Miguel Angel; Sarasua, Jon Ander; Gonzalez-Jimenez, Antonio | AIMS MATERIALS SCIENCE | Spain | 10.3934/matersci.2023044 | 0 | work novel method sustainable recycling cost efficient manufacturing technique polyether ketone ketone pekk based thermoplastic composite material proposed recover reprocess waste end life material aerospace industry recycling carbon fiber reinforced thermoplastic cfrtp innovative scrapping process based mechanical cutting developed property obtained scrap recycled panel analyzed thus cutting tool developed delamination input material long fiber retained resulting scrap different processing approach material scrapping evaluated aiming obtain manageable scrap subsequently used compression molding process additionally automatic process evaluated manage scrap perform corresponding lay manufacture high quality thermoplastic composite product recycled material
contribution of date-palm fibres reinforcement to mortar fracture toughness | The present paper aims to analyse the fracture behaviour of date-palm fibre-reinforced mortar. The vegetable fibres have been valorized over the last few years as a suitable reinforcement of cement-based matrixes used in non-structural applications. As a matter of fact, the desirable characteristics of such fibres (for instance, low environmental impact, biodegradability, low cost and density, and equitable stiffness and toughness) have led many designers to employ vegetable fibres in building composite materials. To the best knowledge of the authors, there are no studies in the literature related to the fracture behaviour of a cement based mortar reinforced by a date-palm fibre mesh. In the present paper, the fracture behavior of a cement mortar reinforced by short fibres extracted from date-palm mesh is analysed. An experimental campaign is carried out on single edge-notched specimens, by examining five different values of fibre content. The experimental tests are performed under three-point bending loading and crack mouth opening displacement control. The Modified Two-Parameter Model proposed by the authors is herein adopted in order to compute the fracture toughness. Such a method is able to take into account the possible crack kinking occurring during the stable crack propagation, which is typical of quasi-brittle materials. (C) 2018 The Authors. Published by Elsevier B.V. Peer-review under responsibility of the ECF22 organizers. | 2018 | Proceedings Paper | Zanichelli, Andrea; Carpinteri, Andrea; Fortese, Giovanni; Ronchei, Camilla; Scorza, Daniela; Vantadori, Sabrina | ECF22 - LOADING AND ENVIRONMENTAL EFFECTS ON STRUCTURAL INTEGRITY | Italy | 10.1016/j.prostr.2018.12.089 | 0 | present paper aim analyse fracture behaviour date palm fibre reinforced mortar vegetable fibre valorized last year suitable reinforcement cement based matrix used non structural application matter fact desirable characteristic fibre instance low environmental impact biodegradability low cost density equitable stiffness toughness led many designer employ vegetable fibre building composite material best knowledge study literature related fracture behaviour cement based mortar reinforced date palm fibre mesh present paper fracture behavior cement mortar reinforced short fibre extracted date palm mesh analysed experimental campaign carried single edge notched specimen examining five different value fibre content experimental test performed three point bending loading crack mouth opening displacement control modified two parameter model proposed herein adopted order compute fracture toughness method able take account possible crack kinking occurring stable crack propagation typical quasi brittle material c number published b v peer review responsibility ecf22 organizer
a review of coal fly ash utilization to save the environment | Due to rapid development and urbanization, electricity demand is increasing daily. Coal-based thermal power plants are one of the major sources of electricity. A by-product of thermal power plants is fly ash; every year, huge amounts of fly ash are generated globally. Disposal of fly ash in landfills needs a vast area and poses various environmental problems. So, various processes and new technology are needed to develop to utilize this gigantic amount of waste material to save the environment. The objective of this review paper is the eco-friendly utilization of fly ash powder to solve various environmental problems and to diminish disposal issues. This paper reports the fly ash utilization in the field of geopolymers, silica aerogels, zeolites, lightweight aggregates, and natural fiber-reinforced geopolymer composites, respectively. Further, the review also reports the various process parameters and the work done by various researchers. | 2023 | Review | Das, Dipankar; Rout, Prasanta Kumar | WATER AIR AND SOIL POLLUTION | India | 10.1007/s11270-023-06143-9 | 0 | due rapid development urbanization electricity demand increasing daily coal based thermal power plant one major source electricity product thermal power plant fly ash every year huge amount fly ash generated globally disposal fly ash landfill need vast area pose various environmental problem various process new technology needed develop utilize gigantic amount waste material save environment objective review paper eco friendly utilization fly ash powder solve various environmental problem diminish disposal issue paper report fly ash utilization field geopolymers silica aerogels zeolite lightweight aggregate natural fiber reinforced geopolymer composite respectively review also report various process parameter work done various researcher
underwater sound absorption characteristic of the rubber core sandwich structure with funnel-shaped cavities reinforced by carbon fiber columns | This paper introduces a multi-functional rubber core sandwich structure with funnel-shaped cavities (RCSSFC) reinforced by carbon fiber columns (CFC), which has the potential to meet requirements of the pressure resistance and acoustic stealth for the underwater equipment in deep sea. A test sample of the RCSSFC with CFC is firstly manufactured and the acoustic propagation experiment is conducted by the pulse tube method to gain the sound absorption coefficient. Then the approximate theoretical model of the RCSSFC is built to predict the sound absorption performance via the layered gradient dis-cretization of cavities, the equivalent theory of the cylindrical tube and the transfer matrix method. Both the obtained experimental and theoretical results are compared with the ones from finite element (FE) analyses conducted in the software COMSOL and the good agreements are achieved. Characteristic analyses are further done to investigate the effects of the diameter of CFC, the shape of cavities, the back -ing of the structure and the underwater pressure. The design of localized resonances is introduced to improve the low-frequency sound absorption performance. It is found that there are three sound absorp-tion peaks (SAPs) on the curves at lower, middle and higher frequencies, which are respectively domi-nated by the longitudinal vibration of the structure, the resonances of cavities and the local vibration of the face sheet. Characteristic parameters mainly affect the sound absorption coefficients by changing the above three vibration behaviors. Besides, the CFC greatly improves the pressure resistance property, and the sound absorption performance of the RCSSFC with CFC is insensitive to the change of the pres-sure. Localized resonances show the excellent effect on increasing the low-frequency sound absorption of the RCSSFC with CFC.(c) 2023 Elsevier Ltd. All rights reserved. | 2023 | Article | Li, Kangle; Zhou, Zhiwei; Huang, Zhixin; Lin, Yongshui; Chen, Meixia; Yang, Peikai; Li, Ying | APPLIED ACOUSTICS | Peoples R China | 10.1016/j.apacoust.2023.109375 | 0 | paper introduces multi functional rubber core sandwich structure funnel shaped cavity rcssfc reinforced carbon fiber column cfc potential meet requirement pressure resistance acoustic stealth underwater equipment deep sea test sample rcssfc cfc firstly manufactured acoustic propagation experiment conducted pulse tube method gain sound absorption coefficient approximate theoretical model rcssfc built predict sound absorption performance via layered gradient dis cretization cavity equivalent theory cylindrical tube transfer matrix method obtained experimental theoretical compared one finite element fe analysis conducted software comsol good agreement achieved characteristic analysis done investigate effect diameter cfc shape cavity back ing structure underwater pressure design localized resonance introduced improve low frequency sound absorption performance found three sound absorp tion peak sap curve lower middle higher frequency respectively domi nated longitudinal vibration structure resonance cavity local vibration face sheet characteristic parameter mainly affect sound absorption coefficient changing three vibration behavior besides cfc greatly improves pressure resistance property sound absorption performance rcssfc cfc insensitive change pres sure localized resonance show excellent effect increasing low frequency sound absorption rcssfc cfc c number ltd right reserved
mechanical performance of three-dimensional printed sandwich composite with a high-flexible core | This paper aims to investigate experimentally and using finite element analysis the performance of using three-dimensional printing technology to produce a composite sandwich panel that is made of the high-flexible core as well as with high stiffness upper and lower surfaces made of a glass fiber reinforced composite filament. There are many advantages of using sandwich structures in many applications, especially the aerospace field, where the high stiffness to strength and the lightweight is the most preferred in such applications. The conventional manufacturing methods that are used to produce sandwich panels are limited to particular core geometry, whereas manufacturing a composite core is not possible by these traditional production methods. So by using additive manufacturing technology, it becomes more applicable to design a combination of different geometries and materials to achieve properties that have never been made before, especially combining flexibility and high energy absorption keeping high strength to failure. A central deflection to a length of 0.26 is observed within the elastic zone, a remarkable ratio in beams that reflects the three-dimensional printed sandwich beams' capability with a highly flexible core to absorb energy that would open doors for many industrial applications that is attributed to the lowest flexural rigidity (167E-3Pa center dot m4) of the sandwich by using the TriHex infill pattern. In contrast, the Gyroid infill structure could afford the highest central load (0.264 kN). At the peak load applied on the sandwich beam, a maximum error of 5.4% is estimated by finite element analysis lower than the experimental values. | 2021 | Article | Ahmed, Waleed; Ahmed, Sidra; Alnajjar, Fady; Zaneldin, Essam | PROCEEDINGS OF THE INSTITUTION OF MECHANICAL ENGINEERS PART L-JOURNAL OF MATERIALS-DESIGN AND APPLICATIONS | U Arab Emirates | 10.1177/14644207211011729 | 0 | paper aim investigate experimentally using finite element performance using three dimensional printing technology produce composite sandwich panel made high flexible core well high stiffness upper lower surface made glass fiber reinforced composite filament many advantage using sandwich structure many application especially aerospace field high stiffness strength lightweight preferred application conventional manufacturing used produce sandwich panel limited particular core geometry whereas manufacturing composite core possible traditional production using additive manufacturing technology becomes applicable design combination different geometry material achieve property never made especially combining flexibility high energy absorption keeping high strength failure central deflection length number number observed within elastic zone remarkable ratio beam reflects three dimensional printed sandwich beam capability highly flexible core absorb energy would open door many industrial application attributed lowest flexural rigidity 167e 3pa center dot m4 sandwich using trihex infill pattern contrast gyroid infill structure could afford highest central load number number kn peak load applied sandwich beam maximum error number number percent estimated finite element lower experimental value
sustainability and recyclability of composite materials for railway turnout systems | To minimize the maintenance frequency as well as the environmental impact caused by the growing number of railway materials reaching the end of their lives, appropriate sustainable management is inevitable prior to either turning them into wastes or leaving them in landfill sites. This paper presents the recent developments of Fibre-reinforced Foamed Urethane (FFU) sleepers installed in the railway turnouts. It determines the recycling and recovering processes of this infrastructure system. The results of recyclability (R-cyc) and recoverability (R-cov) rates for the railway turnout system are subject to assumptions associated with data which are taken from relevant sources (e.g. UNIFE). The result presents a value of 92.23% and 93.50%, respectively. A sensitivity analysis demonstrates that Mass Recovery Factor (MRF) has superior effect on R-cyc and R-cov values compared to Energy Recovery Factor (ERF). In addition, this study evaluates environmental life-cycle impacts based on the calculation of carbon emissions and energy consumption over 75 year's lifespan. Comparison of the life-cycle sensitivity for the whole railway turnout system is conducted between FFU sleepers and concrete sleepers. The results show that concrete sleeper emitted almost the same carbon emission as the FFU material, but with much more maintenance and replacement frequency over the mentioned lifespan. (C) 2020 Elsevier Ltd. All rights reserved. | 2021 | Article | Kaewunruen, Sakdirat; Liao, Pengcheng | JOURNAL OF CLEANER PRODUCTION | England | 10.1016/j.jclepro.2020.124890 | 0 | minimize maintenance frequency well environmental impact caused growing number railway material reaching end life appropriate sustainable management inevitable prior either turning waste leaving landfill site paper present recent development fibre reinforced foamed urethane ffu sleeper installed railway turnout determines recycling recovering process infrastructure system recyclability r cyc recoverability r cov rate railway turnout system subject assumption associated taken relevant source e g unife result present value number number percent number number percent respectively sensitivity demonstrates mass recovery factor mrf superior effect r cyc r cov value compared energy recovery factor erf addition evaluates environmental life cycle impact based calculation carbon emission energy consumption number year lifespan comparison life cycle sensitivity whole railway turnout system conducted ffu sleeper concrete sleeper show concrete sleeper emitted almost carbon emission ffu material much maintenance replacement frequency mentioned lifespan c number ltd right reserved
novel development of dynamic behavior of carbon fiber reinforced polymer sandwich panels with stepwise graded adhesive layer | Purpose The purpose of this study is to focus on the developments of carbon fiber reinforced polymer (CFRP) panels with stepwise graded properties on adhesive layer. The various arranges of the graded properties of the adhesive layer have been checked according to experimental results of the literatures and based on applicability. Design/methodology/approach The finite element (FE) models and experimental modal tests of the manufactured CFRP sandwich panel specimens have been investigated. The core thickness, core density and orientation of the fiber direction of the sandwich panel face - sheets have been parametrically checked based on modal behavior. Two fully free and fully clamped boundary conditions (BC) have been checked in stepwise graded adhesive zone (SGAZ) cases and first five non-zero natural frequencies (NF) have been compared. Dynamic response of the SGAZ includes modal analysis and transient dynamic loading have been performed numerically with ABAQUS 6.12 well-known FE code. Findings The first non-zero NF of SGAZ Case 4 was 11.69 per cent higher than homogenous Case 2 and 7.06 per cent lower than Case 1 in fully free boundary conditions. A total of 26.38 per cent is the greatest discrepancy between fist five non-zero NFs of all cases with two BCs (Case 1 vs Case 2 in fully clamped BC). Maximum structural damping behavior and minimum stress picks have been studied during transient dynamic loading analysis of CFRP panel with SGAZ. SGAZ Case 3 (middle adhesive with lower modulus) has increased the maximum structural damping while reducing the minimum out of plain tip displacements during transient dynamic loading by 111.26 per cent in comparison with homogenous Case 2. Also, Case 3 has reduced the Mises stress picks on the adhesive region by 605.68 per cent. Practical implications Making a stepwise graded adhesive region (without any added mass) has been shown that it is a novel and useful way to achieve a wide range of stiffness on CFRP panels. Originality/value Development of the sandwich panels with various stiffness and damping properties. | 2019 | Article | Mokhtari, Majed; Shahravy, M.; Zabihpoor, M. | AIRCRAFT ENGINEERING AND AEROSPACE TECHNOLOGY | Iran | 10.1108/aeat-08-2017-0179 | 0 | purpose purpose focus development carbon fiber reinforced polymer cfrp panel stepwise graded property adhesive layer various arranges graded property adhesive layer checked according experimental literature based applicability design methodology approach finite element fe model experimental modal test manufactured cfrp sandwich panel specimen investigated core thickness core density orientation fiber direction sandwich panel face sheet parametrically checked based modal behavior two fully free fully clamped boundary condition bc checked stepwise graded adhesive zone sgaz case first five non zero natural frequency nf compared dynamic response sgaz includes modal transient dynamic loading performed numerically abaqus number number well known fe code finding first non zero nf sgaz case number number number per cent higher homogenous case number number number per cent lower case number fully free boundary condition total number number per cent greatest discrepancy fist five non zero nfs case two bcs case number v case number fully clamped bc maximum structural damping behavior minimum stress pick studied transient dynamic loading cfrp panel sgaz sgaz case number middle adhesive lower modulus increased maximum structural damping reducing minimum plain tip displacement transient dynamic loading number number per cent comparison homogenous case number also case number reduced mi stress pick adhesive region number number per cent practical implication making stepwise graded adhesive region without added mass shown novel useful way achieve wide range stiffness cfrp panel originality value development sandwich panel various stiffness damping property
sustainable utilization of foundry waste: cracking property analysis of basalt fiber-reinforced rubber concrete | In order to overcome the disadvantage of poor mechanical properties and limited application of rubber concrete, basalt fiber was used to reinforce rubber concrete and prepare a new concrete composite material. The axial compression test and acoustic emission test were performed to verify the advantage of basalt fiber-reinforced rubber concrete in anticracking ability. The purpose of this paper is to further expand the application of rubber concrete in civil engineering, so that waste rubber products could be more sustainable utilization for protecting the ecological environment. The results revealed that as the content of rubber reached 10% and the content of basalt fiber was 4.56 kg/m(3), the toughness of basalt fiber-reinforced rubber concrete increased by more than 25%. The addition of basalt fiber made the shear cracks in rubber concrete change to tensile cracks, which improved the cracking resistance of the concrete. In the failure stage of basalt fiber-reinforced rubber concrete, the energy release rate decreased, and compared with rubber concrete, the proportion of tensile cracks during the cracking process of basalt fiber-reinforced rubber concrete was significantly reduced. (c) 2023 American Society of Civil Engineers. | 2023 | Article | Gong, Yafeng; Song, Jiaxiang; Zhang, Yuwei; Jiang, Teng | JOURNAL OF MATERIALS IN CIVIL ENGINEERING | Peoples R China | 10.1061/jmcee7.mteng-14781 | 1 | order overcome disadvantage poor mechanical property limited application rubber concrete basalt fiber used reinforce rubber concrete prepare new concrete composite material axial compression test acoustic emission test performed verify advantage basalt fiber reinforced rubber concrete anticracking ability purpose paper expand application rubber concrete civil engineering waste rubber product could sustainable utilization protecting ecological environment revealed content rubber reached number percent content basalt fiber number number kg number toughness basalt fiber reinforced rubber concrete increased number percent addition basalt fiber made shear crack rubber concrete change tensile crack improved cracking resistance concrete failure stage basalt fiber reinforced rubber concrete energy release rate decreased compared rubber concrete proportion tensile crack cracking process basalt fiber reinforced rubber concrete significantly reduced c number american society civil engineer
prestressing bridge girders with carbon fiber-reinforced polymer: state of knowledge and research needs | Prestressing concrete bridge beams with composite materials has been investigated extensively within the last two decades. The outcomes of these research efforts, however, emerged only in a limited number of representative applications in the United States. This is partly due to a lack of comprehensive design guidelines for use by bridge engineers, especially in the American Association of State Highway and Transportation Officials Load and Resistance Factor Design format. An extensive review of literature related to the prestressing of concrete bridge beams with carbon fiber-reinforced polymer strands was conducted. A database of the beams prestressed with carbon fiber-reinforced polymer was established, and the existing design methods along with the required parameters were reviewed. Based on the collected data, the flexural and shear capacity of beams was calculated and compared with the experimentally obtained capacity and that obtained from selected design guidelines. Variables related to the design of carbon fiber-reinforced polymer prestressing that need calibration with dedicated material properties were examined, and the effects of carbon fiber-reinforced polymer on long- and short-term losses were identified. | 2018 | Article; Proceedings Paper | Poudel, Prakash; Belarbi, Abdeldjelil; Dawood, Mina; Gencturk, Bora; Acun, Bora | ADVANCES IN STRUCTURAL ENGINEERING | USA | 10.1177/1369433217732682 | 0 | prestressing concrete bridge beam composite material investigated extensively within last two decade outcome research effort however emerged limited number representative application united state partly due lack comprehensive design guideline use bridge engineer especially american association state highway transportation official load resistance factor design format extensive review literature related prestressing concrete bridge beam carbon fiber reinforced polymer strand conducted database beam prestressed carbon fiber reinforced polymer established existing design along required parameter reviewed based collected flexural shear capacity beam calculated compared experimentally obtained capacity obtained selected design guideline variable related design carbon fiber reinforced polymer prestressing need calibration dedicated material property examined effect carbon fiber reinforced polymer long short term loss identified
use of high volumes of fly ash to improve ecc mechanical properties and material greeniness | This paper reports on the development of high-performance fiber reinforced cementitious composites (HPFRCC), taking, into account environmental sustainability considerations. Engineered cementitious composites (ECC), a unique member of HPFRCC featuring high tensile ductility with ultra-high volumes of fly ash (HVFA) replacement (up to 85% by weight) of cement, are proposed in this paper. While micromechanics is applied in many aspects of the material design process, emphasis of this study is placed on the effect of fly ash content on altering material microstructure and mechanical properties. Experimental results show that HVFA ECCs, while incorporating high volumes of recycled fly ash, can retain a long-term tensile ductility of approximately 2 to 3%. Significantly, both the crack width and free drying shrinkage are reduced with an increase of the fly ash amount, which may benefit the long-term durabilitiy of HVFA ECC structures. Micro-mechanics analysis indicates that the increase of fiber/matrix interface frictional bond in HVFA ECCs is responsible for the tight crack-width. In addition, HVFA ECCs show a robustness improvement by achieving more saturated multiple cracking while reducing environmental impact through the use of industrial waste stream material instead of cement. | 2007 | Article | Yang, En-Hua; Yang, Yingzi; Li, Victor C. | ACI MATERIALS JOURNAL | USA |  | 0 | paper report development high performance fiber reinforced cementitious composite hpfrcc taking account environmental sustainability consideration engineered cementitious composite ecc unique member hpfrcc featuring high tensile ductility ultra high volume fly ash hvfa replacement number percent weight cement proposed paper micromechanics applied many aspect material design process emphasis placed effect fly ash content altering material microstructure mechanical property experimental show hvfa ecc incorporating high volume recycled fly ash retain long term tensile ductility approximately number number percent significantly crack width free drying shrinkage reduced increase fly ash amount may benefit long term durabilitiy hvfa ecc structure micro mechanic indicates increase fiber matrix interface frictional bond hvfa ecc responsible tight crack width addition hvfa ecc show robustness improvement achieving saturated multiple cracking reducing environmental impact use industrial waste stream material instead cement
a comprehensive review of types, properties, treatment methods and application of plant fibers in construction and building materials | Sustainable development involves the usage of alternative sustainable materials in order to sustain the excessive depletion of natural resources. Plant fibers, as a green material, are progressively gaining the attention of various researchers in the field of construction for their potential use in composites for stepping towards sustainable development. This study aims to provide a scientometric review of the summarized background of plant fibers and their applications as construction and building materials. Studies from the past two decades are summarized. Quantitative assessment of research progress is made by using connections and maps between bibliometric data that are compiled for the analysis of plant fibers using Scopus. Data refinement techniques are also used. Plant fibers are potentially used to enhance the mechanical properties of a composite. It is revealed from the literature that plant-fiber-reinforced composites have comparable properties in comparison to composites reinforced with artificial/steel fibers for civil engineering applications, such as construction materials, bridge piers, canal linings, soil reinforcement, pavements, acoustic treatment, insulation materials, etc. However, the biodegradable nature of plant fibers is still a hindrance to their application as a structural material. For this purpose, different surface and chemical treatment methods have been proposed in past studies to improve their durability. It can be surmised from the gathered data that the compressive and flexural strengths of plant-fiber-reinforced cementitious composites are increased by up to 43% and 67%, respectively, with respect to a reference composite. In the literature, alkaline treatment has been reported as an effective and economical method for treating plant fibers. Environmental degradation due to excessive consumption of natural resources and fossil fuels for the construction industry, along with the burning of waste plant fibers, can be reduced by incorporating said fibers in cementitious composites to reduce landfill pollution and, ultimately, achieve sustainable development. | 2022 | Review | Amin, Muhammad Nasir; Ahmad, Waqas; Khan, Kaffayatullah; Ahmad, Ayaz | MATERIALS | Saudi Arabia | 10.3390/ma15124362 | 0 | sustainable development involves usage alternative sustainable material order sustain excessive depletion natural resource plant fiber green material progressively gaining attention various researcher field construction potential use composite stepping towards sustainable development aim provide scientometric review summarized plant fiber application construction building material study past two decade summarized quantitative assessment research progress made using connection map bibliometric compiled plant fiber using scopus refinement technique also used plant fiber potentially used enhance mechanical property composite revealed literature plant fiber reinforced composite comparable property comparison composite reinforced artificial steel fiber civil engineering application construction material bridge pier canal lining soil reinforcement pavement acoustic treatment insulation material etc however biodegradable nature plant fiber still hindrance application structural material purpose different surface chemical treatment proposed past study improve durability surmised gathered compressive flexural strength plant fiber reinforced cementitious composite increased number percent number percent respectively respect reference composite literature alkaline treatment reported effective economical method treating plant fiber environmental degradation due excessive consumption natural resource fossil fuel construction industry along burning waste plant fiber reduced incorporating said fiber cementitious composite reduce landfill pollution ultimately achieve sustainable development
characterization of pva fiber-reinforced pervious concrete with blended recycled ceramic aggregates and natural aggregate | Effective industrial waste management is one of the important challenges facing modern society. Ceramic wastes occupy an important proportion of industrial waste. The utilization of waste of ceramics is becoming more and more attractive for many researchers to alleviate the environmental impact of industrial waste. As a low-impact development method, pervious concrete (PC) received more and more attention from researchers in recent years. However, the relatively low strength compared with ordinary concrete restricts the application of pervious concrete. This research used recycled ceramic coarse aggregates (RCCA) to partially replace natural coarse aggregates (NCA) to prepare recycled ceramic coarse aggregate pervious concrete (RCCAPC) and fiber-reinforced RCCAPC incorporating polyvinyl alcohol (PVA) fibers, and the effect of the replacement rate of RCCA and the amount of PVA fiber on the mechanical properties and permeability was investigated. The results show that RCCA can improve the mechanical properties of PC at a low substitution rate, as well as PVA fiber, and when the PVA content is about 0.3%, the enhancement effect is the best. Both RCCA replacement rate and PVA fiber content have little effect on the permeability coefficient of PC. Based on described studies, using RCCA to partially replace NCA at a low substitution rate is suitable for the preparation of PC, and PVA fibers can enhance the strength of PC, which may help to broaden the application scenarios of PC. | 2022 | Article | Xiao, Qidan; Feng, Liuyang; Xia, Yapei; Xu, Fandong | ADVANCES IN MATERIALS SCIENCE AND ENGINEERING | Peoples R China | 10.1155/2022/4375043 | 0 | effective industrial waste management one important challenge facing modern society ceramic waste occupy important proportion industrial waste utilization waste ceramic becoming attractive many researcher alleviate environmental impact industrial waste low impact development method pervious concrete pc received attention researcher recent year however relatively low strength compared ordinary concrete restricts application pervious concrete research used recycled ceramic coarse aggregate rcca partially replace natural coarse aggregate nca prepare recycled ceramic coarse aggregate pervious concrete rccapc fiber reinforced rccapc incorporating polyvinyl alcohol pva fiber effect replacement rate rcca amount pva fiber mechanical property permeability investigated show rcca improve mechanical property pc low substitution rate well pva fiber pva content number number percent enhancement effect best rcca replacement rate pva fiber content little effect permeability coefficient pc based described study using rcca partially replace nca low substitution rate suitable preparation pc pva fiber enhance strength pc may help broaden application scenario pc
improving mechanical properties of rice husk and straw fiber reinforced polymer composite through reinforcement optimization | The generation of lignocellulosic agriculture waste and the residue is unavoidable, and disposal of the same with burning or burying creates environmental issues. In recent years the scientific community is continuously looking for sustainable development using natural resources for development. Rice husk (RH) and straw (RS) are already proposed as natural fiber reinforcing materials for natural fiber reinforced polymer composite (NFRPC). In this article, an attempt has been made to obtain the optimized proportion of rice husk and straw reinforcement in bio epoxy resin for the development of rice husk and straw fiber-reinforced hybrid composite with improved mechanical properties. The grey relational analysis (GRA) methodology is implemented to obtain the optimized proportion of RH and RS for maximization of tensile and flexural strength of polymer composite simultaneously. The experimental and grey relational analysis result presents the addition of 05 and 08 wt% of RS and RH fiber respectively in bio epoxy resin presents rice straw and husk reinforced polymer composite with improved tensile and flexural strength simultaneously. (C) 2021 Jordan Journal of Mechanical and Industrial Engineering. All rights reserved | 2021 | Article | Ghalme, Sachin G. | JORDAN JOURNAL OF MECHANICAL AND INDUSTRIAL ENGINEERING | India |  | 1 | generation lignocellulosic agriculture waste residue unavoidable disposal burning burying creates environmental issue recent year scientific community continuously looking sustainable development using natural resource development rice husk rh straw r already proposed natural fiber reinforcing material natural fiber reinforced polymer composite nfrpc article attempt made obtain optimized proportion rice husk straw reinforcement bio epoxy resin development rice husk straw fiber reinforced hybrid composite improved mechanical property grey relational gra methodology implemented obtain optimized proportion rh r maximization tensile flexural strength polymer composite simultaneously experimental grey relational result present addition number number wt percent r rh fiber respectively bio epoxy resin present rice straw husk reinforced polymer composite improved tensile flexural strength simultaneously c number jordan journal mechanical industrial engineering right reserved
fatigue behavior of gfrp-concrete composite decks: an experimental and numerical study | In order to ensure the safety of glass fiber reinforced polymer (GFRP)-concrete composite bridge deck, its static and fatigue behaviors were studied by both experimental and numerical method in this paper. First, static and fatigue loading tests were carried out to investigate the mechanical properties of the GFRP-concrete composite slab. The experimental results indicated that the composite bridge deck had a good fatigue resistance. Then, a finite element model was built and the accuracy of the model was verified by comparing the simulated results with the static experiment. Third, corresponding constitutive models and failure criterions were introduced to simulate the fatigue performance of GFRP-concrete composite slab by using both finite element method and theoretical layered method. Generally, the calculated values were in good agreement with the test values, and the proposed method can be used to predict the deflection and strain of the components. Finally, parametric analysis was conducted to investigate the stiffness degradation of the composite structure. | 2021 | Article | Song, Xiaodong; Huang, Yili; Huang, Qiao; Zheng, Huakai | STRUCTURAL ENGINEERING AND MECHANICS | Peoples R China | 10.12989/sem.2021.80.3.301 | 0 | order ensure safety glass fiber reinforced polymer gfrp concrete composite bridge deck static fatigue behavior studied experimental numerical method paper first static fatigue loading test carried investigate mechanical property gfrp concrete composite slab experimental indicated composite bridge deck good fatigue resistance finite element model built accuracy model verified comparing simulated static experiment third corresponding constitutive model failure criterion introduced simulate fatigue performance gfrp concrete composite slab using finite element method theoretical layered method generally calculated value good agreement test value proposed method used predict deflection strain component finally parametric conducted investigate stiffness degradation composite structure
interface failure and delamination resistance of fiber-reinforced geopolymer composite by simulation and experimental method | Fiber-reinforced geopolymer matrix composites (FRGC) have the potential areas of application to bridge the gap between the performances of polymer matrix and ceramic matrix composites. One of the major drawbacks of the geopolymer matrix is the extreme brittleness and weak interlaminar strength. To improve the interlaminar strength of composites, reinforcement of fibers such as carbon and E-glass are considered as fillers in the matrix. The study aimed to evaluate the inner strength and delamination behavior of carbon and E-glass fiber-reinforced composite. The inner structure of the delaminated area of the impacted composite is examined based on the microstructural images and internal areas. The study is being evaluated by simulation method and experimental observation was correlated. The effect of fiber reinforcement was evaluated using three-point flexural methods to obtain strength and modulus of rupture. Results indicate that the interlaminar strength of carbon fiber reinforced geopolymer composite is stronger than E-glass fiber-reinforced composite. The fibers are more intact in carbon fiber reinforced geopolymer composite with better delamination resistance and less impact area. However interlaminar strength of E-glass fiber reinforced is weak, leads to less delamination resistance, with more slippery behavior and more damage area. | 2022 | Article | Samal, Sneha | CEMENT & CONCRETE COMPOSITES | Czech Republic | 10.1016/j.cemconcomp.2022.104420 | 0 | fiber reinforced geopolymer matrix composite frgc potential area application bridge gap performance polymer matrix ceramic matrix composite one major drawback geopolymer matrix extreme brittleness weak interlaminar strength improve interlaminar strength composite reinforcement fiber carbon e glass considered filler matrix aimed evaluate inner strength delamination behavior carbon e glass fiber reinforced composite inner structure delaminated area impacted composite examined based microstructural image internal area evaluated simulation method experimental observation correlated effect fiber reinforcement evaluated using three point flexural obtain strength modulus rupture indicate interlaminar strength carbon fiber reinforced geopolymer composite stronger e glass fiber reinforced composite fiber intact carbon fiber reinforced geopolymer composite better delamination resistance le impact area however interlaminar strength e glass fiber reinforced weak lead le delamination resistance slippery behavior damage area
feasibility of utilising waste tyre steel fibres to develop sustainable engineered cementitious composites: engineering properties, impact resistance and environmental assessment | This study investigates the feasibility of developing sustainable engineered cementitious composite (ECC) with polyvinyl alcohol fibre (PVAF) and recycled tyre steel fibre (RTSF) to reduce the total cost of construction materials and ease the environmental pressure for disposing of waste tyres, putting an emphasis on the engi-neering properties, impact resistance and environmental assessment. Experimental results reveal that partially replacing PVAF with RTSF can reduce the loss in fluidity and promote flexural performance, while the fibre bridging stress of ECC can reach up to 4.41 MPa because of the enhanced fibre bridging effect. The dynamic compressive properties of ECC present a typical strain rate effect regardless of the fibre content, and the replacement of 0.25 vol% RTSF would cause a further 5.03%-25.55% increase in total dissipation energy within the strain rates of 58.2-124.5 s- 1, relative to ECC reinforced by 2.0 vol% PVAF. The synergetic effects of hybrid fibres on dynamic compressive properties of ECC can be explained by the bridging and pull-out effects of PVAF at lower strain rates, as well as the enhanced fibre-to-matrix bonding of hydrophilic RTSF at relatively higher strain rates. Upcycling of waste steel fibres in ECC holds promise as a cost-effective and eco-friendly solution for defence engineering constructions. | 2023 | Article | Zhang, Tong; Cui, Jiaze; Chen, Meng; Feng, Xiating; Jiang, Xi; Chen, Qing | JOURNAL OF CLEANER PRODUCTION | Peoples R China | 10.1016/j.jclepro.2023.139148 | 0 | investigates feasibility developing sustainable engineered cementitious composite ecc polyvinyl alcohol fibre pvaf recycled tyre steel fibre rtsf reduce total cost construction material ease environmental pressure disposing waste tyre putting emphasis engi neering property impact resistance environmental assessment experimental reveal partially replacing pvaf rtsf reduce loss fluidity promote flexural performance fibre bridging stress ecc reach number number mpa enhanced fibre bridging effect dynamic compressive property ecc present typical strain rate effect regardless fibre content replacement number number vol percent rtsf would cause number number percent number number percent increase total dissipation energy within strain rate number number number number number relative ecc reinforced number number vol percent pvaf synergetic effect hybrid fibre dynamic compressive property ecc explained bridging pull effect pvaf lower strain rate well enhanced fibre matrix bonding hydrophilic rtsf relatively higher strain rate upcycling waste steel fibre ecc hold promise cost effective eco friendly solution defence engineering construction
polydopamine induced natural fiber surface functionalization: a way towards flame retardancy of flax/poly(lactic acid) biocomposites | Aiming to improve flame retardancy of natural fiber reinforced poly (lactic acid) (PLA) composites, a bio-inspired fiber surface modification approach was investigated in this study. Raw flax fiber was firstly coated with a thin adhesive polydopamine (PDA) film in an aqueous solution of dopamine, followed by in situ growth of iron phosphonate on the fiber surface. The modified flax fiber was added into PLA to prepare flame retardant bio-composite. Compared with raw flax reinforced PLA with a limiting oxygen index (LOI) of 19.1% and no rating in vertical burning test (UL-94), the modified PLA composite possessed a high LOI of 26.1% and V-2 rating. Meanwhile, the fiber surface modification resulted in suppression on both peak heat release rate (decreased by 16%) and total smoke production (decreased by 21%) in cone calorimeter test (CCT). Moreover, tensile modulus of the flame retardant composite was remarkably enhanced, accompanied with a slightly decreased tensile strength compared to raw PLA. The polydopamine assisted surface modification proved to be a feasible approach to improve the flame retardancy of fiber reinforced composites. | 2018 | Article | Zhang, Lu; Li, Zhi; Pan, Ye-Tang; Perez Yanez, Adriana; Hu, Shuang; Zhang, Xiu-Qin; Wang, Rui; Wang, De-Yi | COMPOSITES PART B-ENGINEERING | Spain | 10.1016/j.compositesb.2018.07.037 | 1 | aiming improve flame retardancy natural fiber reinforced poly lactic acid pla composite bio inspired fiber surface modification approach investigated raw flax fiber firstly coated thin adhesive polydopamine pda film aqueous solution dopamine followed situ growth iron phosphonate fiber surface modified flax fiber added pla prepare flame retardant bio composite compared raw flax reinforced pla limiting oxygen index loi number number percent rating vertical burning test ul number modified pla composite possessed high loi number number percent v number rating meanwhile fiber surface modification resulted suppression peak heat release rate decreased number percent total smoke production decreased number percent cone calorimeter test cct moreover tensile modulus flame retardant composite remarkably enhanced accompanied slightly decreased tensile strength compared raw pla polydopamine assisted surface modification proved feasible approach improve flame retardancy fiber reinforced composite
abrasive machining characteristics and prediction model for sisal/polyester sandwich composite | This work focuses on optimization of abrasive machining parameters of the natural fiber reinforced sandwich composite, which is rarely reported in the literature. A sandwich made of vegetable fiber composite skins and polyvinyl chloride (PVC) foam of 80 gsm was machined for optimal conditions. The design of experiment and analysis were adopted to confirm the influence of machining parameters. The machining characters of bio-sandwich were compared with synthetic and hybrid sandwich panels to optimize the machinability of the target. The panels were manufactured through vacuum infusion bagging. The machining studies were done using the abrasive water jet cutting machine. The machining characteristics were optimized for the parameters and L18 Taguchi technique was employed in parameter optimization. Three controlled levels of machining parameters were chosen to be optimized: standoff distance (SOD), abrasive water jet pressure (JP), and nozzle traverse rate (TR). The response of kerf taper (KT), surface roughness (SR), and material removal rate (MRR) were investigated. It is observed that highest levels of these parameters gave minimum kerf taper and lowest levels produce lower surface roughness. The surface roughness and damage on the surface was observed using scanning electron microscopy (SEM). It Shows that flowing abrasive particle's directional distortion noted at the foam regions due to their higher damping nature. The prediction model shows a good agreement with the experimental value. | 2022 | Article | Avinash, Shinde; Irulappasamy, Siva; Selvan, Chithirai Pon; Sultan, M. T. H.; Hua, Lee Seng; Munde, Yashwant | JOURNAL OF NATURAL FIBERS | India | 10.1080/15440478.2021.1958427 | 0 | work focus optimization abrasive machining parameter natural fiber reinforced sandwich composite rarely reported literature sandwich made vegetable fiber composite skin polyvinyl chloride pvc foam number gsm machined optimal condition design experiment adopted confirm influence machining parameter machining character bio sandwich compared synthetic hybrid sandwich panel optimize machinability target panel manufactured vacuum infusion bagging machining study done using abrasive water jet cutting machine machining characteristic optimized parameter l18 taguchi technique employed parameter optimization three controlled level machining parameter chosen optimized standoff distance sod abrasive water jet pressure jp nozzle traverse rate tr response kerf taper kt surface roughness sr material removal rate mrr investigated observed highest level parameter gave minimum kerf taper lowest level produce lower surface roughness surface roughness damage surface observed using scanning electron microscopy sem show flowing abrasive particle directional distortion noted foam region due higher damping nature prediction model show good agreement experimental value
axial compression properties of recycled-concrete-segment/lump filled steel tubular columns with inner cfrp tendons | Recycling of waste concrete is beneficial and necessary from the viewpoint of environmental preservation and effective utilization of resources. The carbon fiber reinforced polymer tendon (CFRP tendon) has been widely used in concrete structures due to its high-strength, lightweight, good erosion-resistance, diamagnetism and anti-fatigue. The compressive behavior of recycled-concrete-segment/lump filled steel tubular columns with inner CFRP tendons are investigated in this paper. The formula of ultimate capacities of the columns under axial compression has been derived based on unified strength theory. Good agreement can be found from the comparison of the analytical results obtained in this paper and experimental data. Parametric studies are carried out to evaluate the effects of intermediate principal stress, mixture ratio of the recycled concrete and reinforcement ratio on the bearing capacities of the columns. | 2011 | Proceedings Paper | Zhu, Qian; Zhao, Junhai; Wei, Xueying; Wang, Juan; Wang, Su | FRONTIERS OF GREEN BUILDING, MATERIALS AND CIVIL ENGINEERING, PTS 1-8 | Peoples R China | 10.4028/www.scientific.net/amm.71-78.3474 | 0 | recycling waste concrete beneficial necessary viewpoint environmental preservation effective utilization resource carbon fiber reinforced polymer tendon cfrp tendon widely used concrete structure due high strength lightweight good erosion resistance diamagnetism anti fatigue compressive behavior recycled concrete segment lump filled steel tubular column inner cfrp tendon investigated paper formula ultimate capacity column axial compression derived based unified strength theory good agreement found comparison analytical obtained paper experimental parametric study carried evaluate effect intermediate principal stress mixture ratio recycled concrete reinforcement ratio bearing capacity column
can bamboo fibres be an alternative to flax fibres as materials for plastic reinforcement? a comparative life cycle study on polypropylene/flax/bamboo laminates | Although flax fibres are largely used to reinforce plastic, the quality of these fibres depends on the cultivation conditions, moreover, the global production volume of these fibres is also limited. The main aim of this current work was to investigate the feasibility of replacing flax fibres with bamboo fibres for reinforcing thermoplastics in terms of mechanical and environmental performance of both fibres. Two types of bamboo fibres, bamboo original fibres (BOF) and bamboo viscose fibres (BVF) and flax fibres as reference were used to reinforce polypropylene (PP). The composites were fabricated into laminates using manual stacking and hot pressing and the mechanical properties (tensile, flexural and impact) of the composites were evaluated. In order to evaluate the environmental performance of these composites life cycle assessment approach was conducted which showed that the composites reinforced with bamboo fibres were eco-friendlier as compared to the composites with flax fibres. However, the flax fibre-reinforced composite showed better mechanical performance. The BOF/PP composites showed better life cycle environmental performance as compared to both flax/PP and BVF/PP composites. Finally, a compatibilizer, i.e., maleic anhydride grafted polypropylene, was added which resulted in better mechanical and environmental performance of the bamboo fibre reinforced composites. Comparison between the environmental impacts of different disposal routes for the composites demonstrated that incineration and recycling are more environmental friendly disposal practises than placing waste in a landfill. | 2018 | Article | Gu, Fu; Zheng, Yitao; Zhang, Wujie; Yao, Xing; Pan, Deng; Wong, Alecia Sze Mun; Guo, Jianfeng; Hall, Philip; Sharmin, Nusrat | INDUSTRIAL CROPS AND PRODUCTS | Peoples R China | 10.1016/j.indcrop.2018.05.025 | 1 | although flax fibre largely used reinforce plastic quality fibre depends cultivation condition moreover global production volume fibre also limited main aim current work investigate feasibility replacing flax fibre bamboo fibre reinforcing thermoplastic term mechanical environmental performance fibre two type bamboo fibre bamboo original fibre bof bamboo viscose fibre bvf flax fibre reference used reinforce polypropylene pp composite fabricated laminate using manual stacking hot pressing mechanical property tensile flexural impact composite evaluated order evaluate environmental performance composite life cycle assessment approach conducted showed composite reinforced bamboo fibre eco friendlier compared composite flax fibre however flax fibre reinforced composite showed better mechanical performance bof pp composite showed better life cycle environmental performance compared flax pp bvf pp composite finally compatibilizer e maleic anhydride grafted polypropylene added resulted better mechanical environmental performance bamboo fibre reinforced composite comparison environmental impact different disposal route composite demonstrated incineration recycling environmental friendly disposal practises placing waste landfill
mechanical behavior of cfrp lattice core sandwich bolted corner joints | The lattice core sandwich structures have drawn more attention for the integration of load capacity and multifunctional applications. However, the connection of carbon fibers reinforced polymer composite (CFRP) lattice core sandwich structure hinders its application. In this paper, a typical connection of two lattice core sandwich panels, named as corner joint or L-joint, was investigated by experiment and finite element method (FEM). The mechanical behavior and failure mode of the corner joints were discussed. The results showed that the main deformation pattern and failure mode of the lattice core sandwich bolted corner joints structure were the deformation of metal connector and indentation of the face sheet in the bolt holes. The metal connectors played an important role in bolted corner joints structure. In order to save the calculation resource, a continuum model of pyramid lattice core was used to replace the exact structure. The computation results were consistent with experiment, and the maximum error was 19%. The FEM demonstrated the deflection process of the bolted corner joints structure visually. So the simplified FEM can be used for further analysis of the bolted corner joints structure in engineering. | 2017 | Article | Zhu, Xiaolei; Liu, Yang; Wang, Yana; Lu, Xiaofeng; Zhu, Lingxue | APPLIED COMPOSITE MATERIALS | Peoples R China | 10.1007/s10443-016-9582-4 | 0 | lattice core sandwich structure drawn attention integration load capacity multifunctional application however connection carbon fiber reinforced polymer composite cfrp lattice core sandwich structure hinders application paper typical connection two lattice core sandwich panel named corner joint l joint investigated experiment finite element method fem mechanical behavior failure mode corner joint discussed showed main deformation pattern failure mode lattice core sandwich bolted corner joint structure deformation metal connector indentation face sheet bolt hole metal connector played important role bolted corner joint structure order save calculation resource continuum model pyramid lattice core used replace exact structure computation consistent experiment maximum error number percent fem demonstrated deflection process bolted corner joint structure visually simplified fem used bolted corner joint structure engineering
experimental study on ring shear properties of fiber-reinforced loess | With poor mechanical properties and engineering characteristics, loess soils alone cannot meet the requirements of high-speed railway subgrade and large-sized building foundations based on shear strength and bearing capacity. Therefore, it is necessary to improve the mechanical properties of loess. In soil reinforcement, encouraging outcomes have been achieved by using fibers as reinforcement material for its relatively low costs and the low environment impact results from this material. To investigate the mechanical properties and the reinforcement mechanism of fiber-reinforced loess, ring shear tests were performed on loess samples with varying polypropylene fiber contents (0%, 0.25%, 0.50%, 0.75%, and 1%) and moisture contents (12%, 14%, 16%, 18%, and 20%). Furthermore, the macroscopic structure and microscopic images of the shear plane of reinforced specimens were analyzed as well. The test results showed that firstly polypropylene fibers significantly improved the peak strength and the residual strength of loess, and the optimal fiber content and the optimal moisture content were found to be 0.5% and 16%, respectively. The theoretical relationships between the fiber content Fc, the moisture content Mc, the peak strength tau, and the residual strength tau(r) of reinforced loess were quantitatively determined. In addition, the fiber reinforcement mechanism was revealed based on the macroscopic shear plane of fiber-reinforced loess and SEM microscopic images of the shear plane. | 2021 | Article | Wang, Xingang; Liu, Kai; Lian, Baoqin | BULLETIN OF ENGINEERING GEOLOGY AND THE ENVIRONMENT | Peoples R China | 10.1007/s10064-021-02243-0 | 0 | poor mechanical property engineering characteristic loess soil alone cannot meet requirement high speed railway subgrade large sized building foundation based shear strength bearing capacity therefore necessary improve mechanical property loess soil reinforcement encouraging outcome achieved using fiber reinforcement material relatively low cost low environment impact material investigate mechanical property reinforcement mechanism fiber reinforced loess ring shear test performed loess sample varying polypropylene fiber content number percent number number percent number number percent number number percent number percent moisture content number percent number percent number percent number percent number percent furthermore macroscopic structure microscopic image shear plane reinforced specimen analyzed well test showed firstly polypropylene fiber significantly improved peak strength residual strength loess optimal fiber content optimal moisture content found number number percent number percent respectively theoretical relationship fiber content fc moisture content mc peak strength tau residual strength tau r reinforced loess quantitatively determined addition fiber reinforcement mechanism revealed based macroscopic shear plane fiber reinforced loess sem microscopic image shear plane
fiber bragg grating strain sensors for in situ analysis and monitoring of fiber-reinforced historical civil structures | The aim of this work is to develop and validate a measurement technique for investigating and analysing stress and strain on civil structures reinforced with carbon fibre composites. The proposed sensing elements are Bragg's fibre grating strain sensors. In order to verify the performances of the proposed method, a comparison was made with the results obtained using a laser Doppler vibrometer. The measurement technique was used to study two historical buildings still in use. The vault of the Elmi - Pandolfi building in Foligno, and the wooden floor of the Siaz Building in Trevi, both located in the province of Perugia, Italy. Both buildings were reinforced with Carbon Fibre Reinforced Plastic (CFRP) after an earthquake. | 2008 | Proceedings Paper | Rossi, G. L.; Speranzini, E. | EIGHTH INTERNATIONAL CONFERENCE ON VIBRATION MEASUREMENTS BY LASER TECHNIQUES: ADVANCES AND APPLICATIONS | Italy | 10.1117/12.803185 | 0 | aim work develop validate measurement technique investigating analysing stress strain civil structure reinforced carbon fibre composite proposed sensing element bragg fibre grating strain sensor order verify performance proposed method comparison made obtained using laser doppler vibrometer measurement technique used two historical building still use vault elmi pandolfi building foligno wooden floor siaz building trevi located province perugia italy building reinforced carbon fibre reinforced plastic cfrp earthquake
experimental investigation on low-velocity impact response of carbon/glass hybrid s-shaped foldcore sandwich structure | Hybrid composites offer an effective method of improving toughness and impact properties while reducing the cost of an advanced composite material. This paper aims at experimentally investigating the influences of impact energy, impact position and ply combination on the low-velocity impact responses of carbon/glass hybrid S-shaped foldcore sandwich structures. Carbon/glass hybrid S-shaped foldcore sandwich structures were manufactured using plain weave carbon fabrics and satin weave glass fabrics with epoxy resin. Low-velocity impact tests were carried out to study the impact behavior. The results show that the damage mode of the sandwich panel gradually changed from the local damage of the top face sheet and the foldcore to the complete penetration damage of the sandwich panel with the increase of the impact energy. And the node position has higher load carrying capacity, energy absorption capacity, and resistance to deformation compared with the base position. Although the initial load carrying capacity of carbon/glass hybrid sandwich panels is lower than that of the carbon fiber reinforced plastic (CFRP) sandwich panels, the addition of glass fabrics can improve energy absorption capacity and perforation threshold of CFRP sandwich panels. | 2022 | Article | Deng, Yunfei; Li, Xiang; Hu, Xiaoyu; Wu, Huapeng; Zhou, Chunping; Lu, Pengcheng | THIN-WALLED STRUCTURES | Peoples R China | 10.1016/j.tws.2022.109921 | 0 | hybrid composite offer effective method improving toughness impact property reducing cost advanced composite material paper aim experimentally investigating influence impact energy impact position ply combination low velocity impact response carbon glass hybrid shaped foldcore sandwich structure carbon glass hybrid shaped foldcore sandwich structure manufactured using plain weave carbon fabric satin weave glass fabric epoxy resin low velocity impact test carried impact behavior show damage mode sandwich panel gradually changed local damage top face sheet foldcore complete penetration damage sandwich panel increase impact energy node position higher load carrying capacity energy absorption capacity resistance deformation compared base position although initial load carrying capacity carbon glass hybrid sandwich panel lower carbon fiber reinforced plastic cfrp sandwich panel addition glass fabric improve energy absorption capacity perforation threshold cfrp sandwich panel
numerical assessment of the impact behavior of honeycomb sandwich structures | Composite sandwich structures are widely used in the high-performance applications where weight reduction is one of the most attractive design parameters. However, structural sandwich components have low resistance to out-of-plane impact due to the thin outer composite skins and the highly deformable cores. The present paper deals with a finite element study on the impact response of sandwich panels, obtained combining phenolic resin-based glass fiber reinforced plastics as skins and phenolic resin-impregnated aramid paper honeycomb structure (Nomex) as core. The numerical analysis has been performed using the LSDYNA software enabling to account for the main sandwich failure modes occurring during impact. The honeycomb core structure and composite skins have been modeled by means of solid and shell elements respectively. The properties of the finite element model have been calibrated on a series of experimental outcomes. in order to achieve numerical parameters for both composite facesheet and orthotropic honeycomb material models. The major concerns are related to damage mechanisms, influence of strain-rate effects and energy absorbing capability. The model is validated using the results from experimental impact tests performed on different initial impact conditions. Good agreement was obtained between numerical and experimental results in terms of impact damage and force displacement trend. (C) 2013 Elsevier Ltd. All rights reserved. | 2013 | Article | Menna, Costantino; Zinno, Alberto; Asprone, Domenico; Prota, Andrea | COMPOSITE STRUCTURES | Italy | 10.1016/j.compstruct.2013.06.010 | 0 | composite sandwich structure widely used high performance application weight reduction one attractive design parameter however structural sandwich component low resistance plane impact due thin outer composite skin highly deformable core present paper deal finite element impact response sandwich panel obtained combining phenolic resin based glass fiber reinforced plastic skin phenolic resin impregnated aramid paper honeycomb structure nomex core numerical performed using lsdyna software enabling account main sandwich failure mode occurring impact honeycomb core structure composite skin modeled mean solid shell element respectively property finite element model calibrated series experimental outcome order achieve numerical parameter composite facesheet orthotropic honeycomb material model major concern related damage mechanism influence strain rate effect energy absorbing capability model validated using experimental impact test performed different initial impact condition good agreement obtained numerical experimental term impact damage force displacement trend c number ltd right reserved
study of mechanical properties of pultruded jute-glass reinforced unsaturated polyester bio-composites with hybrid filler loading | Purpose The purpose of this study is to develop jute-glass hybrid fibre reinforced polyester-based bio-composites using an indigenously developed pultrusion set-up and to present a detailed discussion on their mechanical characterization. Design/methodology/approach The work was carried out to observe the hybridization effect of natural and synthetic fibres in combination with hybrid fillers loading mainly on strength and other properties. The used hybrid fillers were a combination of 9 Wt.% of carbon black%, 6 Wt.% of eggshell ash powder and 6 Wt.% of coconut coir ash powder. A lab-based developed pultrusion set-up was used to develop these hybrid GJFRP composites of 1,500 mm length. The developed composites were tested for tensile strength, compressive strength and impact strength. Findings The maximum tensile, compressive and impact strength obtained are 88.37 MPa, 56.13 MPa and 731.91 J/m from 9 Wt.%, 9 Wt.% and 0 Wt.% of hybrid fillers loading, respectively. Breaking energy was found maximum as 7.31 J in hybrid glass-jute hybrid fibre reinforced plastic composites with no filler loading and it was observed that filler loading was decreasing the impact strength of developed hybrid composites. Shrinkage and its variations in the diameter of the finally developed cylindrical shape composites were observed after cooling and solidification. Scanning electron microscopy was used to observe the internal cracks, bonding of fibres and resin, voids, etc. Originality/value Development of hybrid filler based novel eco-friendly bio-composites and its experimental investigation on the impact strength, tensile strength and compressive strength has not been attempted yet. | 2021 | Article | Kumar, Navin; Walia, Ravinderjit Singh; Angra, Surjit | WORLD JOURNAL OF ENGINEERING | India | 10.1108/wje-04-2020-0127 | 0 | purpose purpose develop jute glass hybrid fibre reinforced polyester based bio composite using indigenously developed pultrusion set present detailed discussion mechanical characterization design methodology approach work carried observe hybridization effect natural synthetic fibre combination hybrid filler loading mainly strength property used hybrid filler combination number wt percent carbon black percent number wt percent eggshell ash powder number wt percent coconut coir ash powder lab based developed pultrusion set used develop hybrid gjfrp composite number number mm length developed composite tested tensile strength compressive strength impact strength finding maximum tensile compressive impact strength obtained number number mpa number number mpa number number j number wt percent number wt percent number wt percent hybrid filler loading respectively breaking energy found maximum number number j hybrid glass jute hybrid fibre reinforced plastic composite filler loading observed filler loading decreasing impact strength developed hybrid composite shrinkage variation diameter finally developed cylindrical shape composite observed cooling solidification scanning electron microscopy used observe internal crack bonding fibre resin void etc originality value development hybrid filler based novel eco friendly bio composite experimental investigation impact strength tensile strength compressive strength attempted yet
composite laminates made of unidirectional carbon fiber reinforced polymer interleaved with recycled carbon fiber and short virgin aramid fiber non-woven mats for structural applications | The Ashby limit for mechanical damping and stiffness trade-off must be escaped to quantify composites for structural applications. To make the composites, all the participating fibers were converted into 60 g/m(2) non-woven mats, which were then sized with 1.5 wt. percent titanate coupling, TCA-L12, before being sandwiched between two layers of 125 g/m(2) resin films and used to interleave 12 unidirectional carbon fiber reinforced polymer prepreg tapes. Using the vacuum-assisted compression molding method, the assemblage was subsequently turned into composites. The impact of micro-hybridizing recycled carbon fibers with short virgin aramid fibers on mechanical damping and stiffness trade-offs was examined. The Ashby limit was exceeded by 1600%, and compared to the control sample, the best laminate had a figure of merit that was 15.3% higher. | 2022 | Article | Attahu, Cephas Yaw | POLYMER COMPOSITES | Peoples R China | 10.1002/pc.27024 | 0 | ashby limit mechanical damping stiffness trade must escaped quantify composite structural application make composite participating fiber converted number g number non woven mat sized number number wt percent titanate coupling tca l12 sandwiched two layer number g number resin film used interleave number unidirectional carbon fiber reinforced polymer prepreg tape using vacuum assisted compression molding method assemblage subsequently turned composite impact micro hybridizing recycled carbon fiber short virgin aramid fiber mechanical damping stiffness trade offs examined ashby limit exceeded number percent compared control sample best laminate figure merit number number percent higher
implementation of eco-sustainable biocomposite materials reinforced by optimized agave fibers | Although several works have recently been published in literature about biocomposites, i.e. about composites with polymeric matrix reinforced by natural fibers, only a few articles have been devoted to the implementation of high performance biocomposites for structural and semi-structural applications. The present study aims to give a contribution by considering biocomposites obtained by using an eco-friendly partially bio-based epoxy (green epoxy) and sisal (agave sisalana fibers) obtained by a proper optimization process. Through a systematic experimental analysis, three different types of biocomposites obtained with a suitable manufacturing process, such as random short fiber biocomposites, random discontinuous fibers biocomposite obtained through the preliminary manufacture of MAT fabrics, and unidirectional long fibers biocomposites obtained through the preliminary manufacture of unidirectional stitched fabrics, have been studied. Copyright (C) 2018 The Authors. Published by Elsevier B.V. | 2018 | Proceedings Paper | Mancino, Antonio; Marannano, Giuseppe; Zuccarello, Bernardo | AIAS2017 - 46TH CONFERENCE ON STRESS ANALYSIS AND MECHANICAL ENGINEERING DESIGN | Italy | 10.1016/j.prostr.2017.12.052 | 1 | although several work recently published literature biocomposites e composite polymeric matrix reinforced natural fiber article devoted implementation high performance biocomposites structural semi structural application present aim give contribution considering biocomposites obtained using eco friendly partially bio based epoxy green epoxy sisal agave sisalana fiber obtained proper optimization process systematic experimental three different type biocomposites obtained suitable manufacturing process random short fiber biocomposites random discontinuous fiber biocomposite obtained preliminary manufacture mat fabric unidirectional long fiber biocomposites obtained preliminary manufacture unidirectional stitched fabric studied c number published b v
a homogenization method for natural frequencies and damping analysis of composite pyramidal lattice truss sandwich structures based on representative volume elements | A homogenization method for the vibration analysis of periodic sandwich panels is presented. Periodic boundary conditions are applied to a representative volume element (RVE) of the structures. The complex responses of the RVE under eight sinusoidal excitations are calculated and the complex stiffness matrix of the sandwich panels is obtained by the direct-solution steady-state dynamic analysis (DSDA) using the finite element method (FEM) in the frequency domain. Based on equivalent single-layer (ESL) theory and finite element-modal strain energy (FE-MSE) method, the natural frequencies, the mode shapes and the loss factors of the structures are obtained by shell models. The effectiveness of the homogenization method is validated by using pyramidal lattice truss sandwich panels made of carbon fiber reinforced plastics (CFRP). The results obtained by the homogenization method are compared with those obtained by experiments and solid models. The effects of the number of cells and damping layers are discussed. | 2023 | Article | Guan, Chengyu; Tang, Zi-Jia; Zhao, Fei; Yang, Zhiyong; Li, Huimin | JOURNAL OF SANDWICH STRUCTURES & MATERIALS | Peoples R China | 10.1177/10996362231169982 | 0 | homogenization method vibration periodic sandwich panel presented periodic boundary condition applied representative volume element rve structure complex response rve eight sinusoidal excitation calculated complex stiffness matrix sandwich panel obtained direct solution steady state dynamic dsda using finite element method fem frequency domain based equivalent single layer esl theory finite element modal strain energy fe mse method natural frequency mode shape loss factor structure obtained shell model effectiveness homogenization method validated using pyramidal lattice truss sandwich panel made carbon fiber reinforced plastic cfrp obtained homogenization method compared obtained experiment solid model effect number cell damping layer discussed
antique building construction in the application of new materials | With the development of urban construction, in order to highlight the characteristics of urban renewal in cities and project the historical blocks' restoration become more and more. In this process, there are a lot of antique buildings, these antique buildings in the form and structure are able to highlight the local characteristics. However, there are many shortcomings of traditional methods of construction, for example, long construction period, high cost, different to adapt to the existing topography, they not suitable for current construction needs. This thesis presents some new construction methods, such as apply concrete structural beams in the antique building and use Alkali glass fiber reinforced cement in the tile surface, hope that make a useful complement to the existing antique architectural design. | 2010 | Proceedings Paper | Zhang Qiuyu; Ren Yilei | CIVIL ENGINEERING IN CHINA - CURRENT PRACTICE AND RESEARCH REPORT | Peoples R China |  | 0 | development urban construction order highlight characteristic urban renewal city project historical block restoration become process lot antique building antique building form structure able highlight local characteristic however many shortcoming traditional construction example long construction period high cost different adapt existing topography suitable current construction need thesis present new construction apply concrete structural beam antique building use alkali glass fiber reinforced cement tile surface hope make useful complement existing antique architectural design
field peas and poly (lactic acid) biocomposites: preparation and physical properties | Biopolymers from renewable resources have gained interest in recent times due to concerns over environmental impact and energy security. Polymers derived from renewable feedstock like poly (lactic acid) (PLA) have found useful application in the food service industry as an energy efficient alternative while being biodegradable. However, PLA alone would be an expensive replacement to traditional polymers. Field peas of low commercial values could be used as a possible source for developing biocomposite because of their inherent level of protein and starch. The objectives of the study were to study the preparation of biocomposites using PLA and field peas and investigate the influence of glycerol on the physical properties of the PLA/pea composites. Water absorption of the composite decreased linearly with increasing glycerol content. Addition of glycerol to the composites led to a decrease in strength and modulus. Electron microscopy images of the composite structure helped understanding the influence of glycerol on strength of the composite. These properties are comparable to other PLA biocomposites with natural polymers and fibers such as soy protein and sugar beet and hence, the developed structure could be used for fabrication of food service items. | 2012 | Proceedings Paper | Venkateswaran, Deepak; Dhawan, Sumeet; Sablani, Shyam S.; Zhang, Jinwen; Jiang, Long | 18TH IAPRI WORLD PACKAGING CONFERENCE | USA |  | 1 | biopolymers renewable resource gained interest recent time due concern environmental impact energy security polymer derived renewable feedstock like poly lactic acid pla found useful application food service industry energy efficient alternative biodegradable however pla alone would expensive replacement traditional polymer field pea low commercial value could used possible source developing biocomposite inherent level protein starch objective preparation biocomposites using pla field pea investigate influence glycerol physical property pla pea composite water absorption composite decreased linearly increasing glycerol content addition glycerol composite led decrease strength modulus electron microscopy image composite structure helped understanding influence glycerol strength composite property comparable pla biocomposites natural polymer fiber soy protein sugar beet hence developed structure could used fabrication food service item
characterization of terahertz waves on foreign materials of composite materials | Carbon-fiber reinforced plastics (CFRP) are widely utilized due to their comparatively high performance in engineering structures. It is well understood that a nondestructive technique would be very beneficial. A new terahertz radiation has been recognized for its importance in technological applications. Recently, T-ray (terahertz ray) advances in technology and instrumentation have provided a probing field on the electromagnetic spectrum. In carbon composites, the penetration characterization of T-ray waves was fundamentally investigated in order to measure the painting thickness. Also, another study dealt with THz scan images of honeycomb sandwich composite panels using a refractive index (n), an absorp coefficient (alpha). the electrical conductivity of glass fiber embedded epoxy matrix composites, and carbon fiber reinforced plastics (CFRP) skin. For experiments, a method of detecting FRP composites with impact damage is presented, which utilizes aluminum wires intertwined with woven carbon fibers as they are inserted into the surface of the CFRP honeycomb sandwich panels. Intensive characterization of T-ray for the nondestructive evaluation (NDE) of carbon composite reinforced plastics (CFRP) composites is discussed in relation to the E-field influence with CFRP composite laminates. | 2018 | Proceedings Paper | Im, Kwang-Hee; Kim, Sun-Kyu; Chiou, Chien-Ping; Jung, Jong-An | 44TH ANNUAL REVIEW OF PROGRESS IN QUANTITATIVE NONDESTRUCTIVE EVALUATION, VOL 37 | South Korea | 10.1063/1.5031670 | 0 | carbon fiber reinforced plastic cfrp widely utilized due comparatively high performance engineering structure well understood nondestructive technique would beneficial new terahertz radiation recognized importance technological application recently ray terahertz ray advance technology instrumentation provided probing field electromagnetic spectrum carbon composite penetration characterization ray wave fundamentally investigated order measure painting thickness also another dealt thz scan image honeycomb sandwich composite panel using refractive index n absorp coefficient alpha electrical conductivity glass fiber embedded epoxy matrix composite carbon fiber reinforced plastic cfrp skin experiment method detecting frp composite impact damage presented utilizes aluminum wire intertwined woven carbon fiber inserted surface cfrp honeycomb sandwich panel intensive characterization ray nondestructive evaluation nde carbon composite reinforced plastic cfrp composite discussed relation e field influence cfrp composite laminate
mechanical performance of silk-based structural composites | With the strong emphasis on environmental awareness, it has brought much attention in the development of recyclable and environmentally sustainable composite materials since the last decade. Environmental legislation as well as consumer demand in many countries is increasing the pressure on manufacturers of materials and end-products to consider the environmental impact of their products at all stages of their life cycle, including recycling and ultimate disposal. Silk fibers, spun out from silkworm cocoons, consist of a fibroin core surrounded by a protein layer called sericin, and these fibers are biodegradable and highly crystalline. It has been known that these fibers have higher tensile strength and are more predictable in failure than glass and synthetic organic fibers. Recently, few preliminary studies have reported that the use of these silks, as micro-reinforcements to replace un-recyclable carbon and glass fibers for polymeric-based structural composite materials can enhance their mechanical and thermal properties, with reducing the amount of un-decomposable wastes and pollutants. In this paper, the mechanical properties of silk-based epoxy composites formed by different controlled manufacturing parameters are elaborately studied. | 2006 | Proceedings Paper | Cheung, Hoi-Yan; Lau, Kin-tak | EXPERIMENTAL MECHANICS IN NANO AND BIOTECHNOLOGY, PTS 1 AND 2 | Peoples R China | 10.4028/www.scientific.net/kem.326-328.457 | 1 | strong emphasis environmental awareness brought much attention development recyclable environmentally sustainable composite material since last decade environmental legislation well consumer demand many country increasing pressure manufacturer material end product consider environmental impact product stage life cycle including recycling ultimate disposal silk fiber spun silkworm cocoon consist fibroin core surrounded protein layer called sericin fiber biodegradable highly crystalline known fiber higher tensile strength predictable failure glass synthetic organic fiber recently preliminary study reported use silk micro reinforcement replace un recyclable carbon glass fiber polymeric based structural composite material enhance mechanical thermal property reducing amount un decomposable waste pollutant paper mechanical property silk based epoxy composite formed different controlled manufacturing parameter elaborately studied
c/c-sic sandwich structures manufactured via liquid silicon infiltration | In a new design approach, C/C-SiC sandwich structures have been realized via liquid silicon infiltration and in situ joining methods. In the first process step, the carbon fiber reinforced polymer preforms for the planar skin plates as well as for the core structures were manufactured via warm pressing and autoclave technique, using C fiber fabrics preimpregnated with phenolic resin. Thereby, two types of C/C-SiC core structures were used: foldcoreand grid core. In the second process step, the sandwich components were pyrolyzed separately, leading to porous C/C preforms and subsequently joined to a C/C sandwich structure, using an adhesive. In the last process step, the C/C structure was infiltrated with molten Si, and the SiC matrix was built up by a chemical reaction of Si and C, leading to a permanently joined C/C-SiC sandwich structure. For mechanical characterization, sandwich specimens were manufactured and tested in 4 point bending. | 2017 | Article | Heidenreich, Bernhard; Koch, Dietmar; Kraft, Harald; Klett, Yves | JOURNAL OF MATERIALS RESEARCH | Germany | 10.1557/jmr.2017.208 | 0 | new design approach c c sic sandwich structure realized via liquid silicon infiltration situ joining first process step carbon fiber reinforced polymer preforms planar skin plate well core structure manufactured via warm pressing autoclave technique using c fiber fabric preimpregnated phenolic resin thereby two type c c sic core structure used foldcoreand grid core second process step sandwich component pyrolyzed separately leading porous c c preforms subsequently joined c c sandwich structure using adhesive last process step c c structure infiltrated molten si sic matrix built chemical reaction si c leading permanently joined c c sic sandwich structure mechanical characterization sandwich specimen manufactured tested number point bending
extrusion fractionation of wheat straw for biocomposites utilising the entire straw constituents | This paper reports work in the extrusion fractionation of wheat straw and biocompositcs utilising the entire constituents of straw. The effects of pre-treatment and extrusion conditions on fractionation of straw and mechanical properties of the biocomposites were studied systematically. It is demonstrated that twin-screw extrusion can be used for effective fractionation of straw feedstock for production of biocomposites utilising the natural resin and fibre reinforcement without additional polymeric resin. In comparison with the conventional approaches where cellulose is extracted and compounded with resins, the self-reinforced biocomposites benefit from low material and processing costs as well as lower environmental impacts. | 2009 | Article; Proceedings Paper | Kang, Yong Gang; Xia, Wendy; Song, Jim; Tarverdi, Karnik | INTERNATIONAL JOURNAL OF MATERIALS & PRODUCT TECHNOLOGY | England | 10.1504/ijmpt.2009.027840 | 1 | paper report work extrusion fractionation wheat straw biocompositcs utilising entire constituent straw effect pre treatment extrusion condition fractionation straw mechanical property biocomposites studied systematically demonstrated twin screw extrusion used effective fractionation straw feedstock production biocomposites utilising natural resin fibre reinforcement without additional polymeric resin comparison conventional approach cellulose extracted compounded resin self reinforced biocomposites benefit low material processing cost well lower environmental impact
investigation on mechanical performance of 3d printed carbon and glass fiber reinforced polylactic acid laminates | Additive manufacturing offers many recompences in the fabrication of composites, including good preci-sion, cost-effective and delicate geometry. Polylactic acid is mostly used as an alternative to synthetic resins to reduce carbon footprints. To strengthen the prototypes made up of PLA, most commonly used fiber carbon and glass are chosen. In this work Carbon/PLA and Glass/PLA composites were considered for studying mechanical behavior. Glass and carbon fiber composite specimens have been fabricated with the help of a 3D printer. The flexural and tensile tests have been done according to the ASTM standards. The experimental results demonstrated that the tensile strength and flexural strengths of modified car -bon fiber reinforced composites were 53% and 59% higher than glass fiber reinforced PLA based partial biocomposites. (c) 2019 Elsevier Ltd. Selection and Peer-review under responsibility of the scientific committee of the International Mechan-ical Engineering Congress 2019: Materials Science. | 2021 | Proceedings Paper | Rajapandian, N.; Senthamaraikannan, C.; Rahul, S.; Raj, R. Anand Vijay; Kumar, T. V. Nithin | MATERIALS TODAY-PROCEEDINGS | India | 10.1016/j.matpr.2020.03.114 | 0 | additive manufacturing offer many recompences fabrication composite including good preci sion cost effective delicate geometry polylactic acid mostly used alternative synthetic resin reduce carbon footprint strengthen prototype made pla commonly used fiber carbon glass chosen work carbon pla glass pla composite considered studying mechanical behavior glass carbon fiber composite specimen fabricated help 3d printer flexural tensile test done according astm standard experimental demonstrated tensile strength flexural strength modified car bon fiber reinforced composite number percent number percent higher glass fiber reinforced pla based partial biocomposites c number ltd selection peer review responsibility scientific committee international mechan ical engineering congress number material science
vibration damping in sandwich panels | Currently, there is incomplete knowledge of the damping level and its sources in satellite structures and a suitable method to model it constitutes a necessary step for reliable dynamic predictions. As a first step of a damping characterization, the damping of honeycomb structural panels, which is identified as a main contributor to global damping, has been considered by ALCATEL SPACE. In this work, the inherent vibration damping mechanism in sandwich panels, including those with both aluminium and carbon fibre-reinforced plastic (CFRP) skins, is considered. It is first shown how the theoretical modal properties of the sandwich panel can be predicted from the stiffness and damping properties of its constituent components using the basic laminate theory, a first-order shear deformation theory and a simple discretization method. Next, a finite-element transcription of this approach is presented. It is shown to what extent this method can be implemented using a finite-element software package to predict the overall damping value of a sandwich honeycomb panel for each specific mode. Few of the many theoretical models used to predict natural frequencies of plates are supported by experimental data and even fewer for damping values. Therefore, in a second, experimental part, the Rayleigh-Ritz method and NASTRAN (finite-element software used by ALCATEL SPACE) predicted modal characteristics (frequency and damping) are compared with the experimentally obtained values for two specimens of typical aluminium core honeycomb panels (aluminium and CFRP skins) used by ALCATEL SPACE as structural panels. It is shown through these results that the method (theoretical and finite element) is satisfactory and promising. | 2008 | Article; Proceedings Paper | Maheri, M. R.; Adams, R. D.; Hugon, J. | JOURNAL OF MATERIALS SCIENCE | England | 10.1007/s10853-008-2694-y | 0 | currently incomplete knowledge damping level source satellite structure suitable method model constitutes necessary step reliable dynamic prediction first step damping characterization damping honeycomb structural panel identified main contributor global damping considered alcatel space work inherent vibration damping mechanism sandwich panel including aluminium carbon fibre reinforced plastic cfrp skin considered first shown theoretical modal property sandwich panel predicted stiffness damping property constituent component using basic laminate theory first order shear deformation theory simple discretization method next finite element transcription approach presented shown extent method implemented using finite element software package predict overall damping value sandwich honeycomb panel specific mode many theoretical model used predict natural frequency plate supported experimental even fewer damping value therefore second experimental part rayleigh ritz method nastran finite element software used alcatel space predicted modal characteristic frequency damping compared experimentally obtained value two specimen typical aluminium core honeycomb panel aluminium cfrp skin used alcatel space structural panel shown method theoretical finite element satisfactory promising
experimental and numerical investigations of thermal properties of insulated concrete sandwich panels with fiberglass shear connectors | A new design of a structural sandwich panel, consisting of a combination of concrete, insulation and connectors, was tested using a hot box apparatus to evaluate its thermal properties and energy efficiency. The three materials of the prefabricated panel were arranged to provide both structural and thermal efficiencies. The main objective of this work was to find the thermal resistance (R-value) of the new panel for different designs. Ten different panels were tested using the hot box approach. Each panel had a unique design in order to determine the effect of the design on the thermal behavior of the panel. The design parameters included the number, size, distribution and material of the connectors, and the number and spacing of the concrete studs. Most of the connectors were made from glass fiber reinforced polymer (GFRP) while steel connectors were used in one panel for comparison purposes. The hot box apparatus was constructed using large precast concrete box culvert units with octagonal cross sections and was carefully insulated. The metering chamber air was heated up to a temperature of 24.5 degrees C and the climate chamber air was reduced to -4.3 degrees C in most cases of the tested panels. The experimental R-values ranged from 2.84 to 4.68 m(2)K/W, compared to 2.74 m(2)K/W for the steel-reinforced control panel. A one-dimensional heat transfer model was also developed to predict the R-values. (C) 2017 Elsevier B.V. All rights reserved. | 2017 | Article | Woltman, Gregory; Noel, Martin; Fam, Amir | ENERGY AND BUILDINGS | Canada | 10.1016/j.enbuild.2017.04.007 | 0 | new design structural sandwich panel consisting combination concrete insulation connector tested using hot box apparatus evaluate thermal property energy efficiency three material prefabricated panel arranged provide structural thermal efficiency main objective work find thermal resistance r value new panel different design ten different panel tested using hot box approach panel unique design order determine effect design thermal behavior panel design parameter included number size distribution material connector number spacing concrete stud connector made glass fiber reinforced polymer gfrp steel connector used one panel comparison purpose hot box apparatus constructed using large precast concrete box culvert unit octagonal cross section carefully insulated metering chamber air heated temperature number number degree c climate chamber air reduced number number degree c case tested panel experimental r value ranged number number number number number k w compared number number number k w steel reinforced control panel one dimensional heat transfer model also developed predict r value c number b v right reserved
sustainable potential of textile-reinforced concrete | The building construction industry is in need of sustainable materials and solutions. A novel building material, such as textile-reinforced concrete (TRC), could be used to meet this demand. Textile-reinforced concrete is a combination of fine-grained concrete and multiaxial textile fabrics that has been fundamentally researched over the past decade. TRC-based research has explored various facets of this composite material, such as its structural functionality, production, applicability, and design. One key aspect that is still missing, however, is a comprehensive review of the sustainable potential of this material in terms of its input-output and durability that suitably answers to requirement No. 7 of EU's Construction Products Regulation. This article provides qualitative and quantitative evaluation of the sustainable potential and prospective development of TRC particularly reinforced by alkali-resistant (AR) glass, carbon, or basalt fibers. Based on the outcome of this evaluation, carbon textile fibers were observed to hold the optimal potential mechanical behavior; additionally, it was revealed through the conducted life-cycle assessment (LCA) that basalt had the least cumulative energy demand, whereas carbon had the least environmental impact. | 2015 | Article | Portal, Natalie Williams; Lundgren, Karin; Wallbaum, Holger; Malaga, Katarina | JOURNAL OF MATERIALS IN CIVIL ENGINEERING | Sweden | 10.1061/(asce)mt.1943-5533.0001160 | 1 | building construction industry need sustainable material solution novel building material textile reinforced concrete trc could used meet demand textile reinforced concrete combination fine grained concrete multiaxial textile fabric fundamentally researched past decade trc based research explored various facet composite material structural functionality production applicability design one key aspect still missing however comprehensive review sustainable potential material term input output durability suitably answer requirement number eu construction product regulation article provides qualitative quantitative evaluation sustainable potential prospective development trc particularly reinforced alkali resistant ar glass carbon basalt fiber based outcome evaluation carbon textile fiber observed hold optimal potential mechanical behavior additionally revealed conducted life cycle assessment lca basalt least cumulative energy demand whereas carbon least environmental impact
study of effect of surface treatment on mechanical properties of natural fiber reinforced composites | The growing environmental concerns, global warming, waste management issues, dwindling fossil resources, and rising oil prices have resulted in increase in research for newermaterials that are friendly to our health and environment. Green products are being increasingly promoted for sustainable development. The present research is an attempt to develop and study the mechanical properties of the natural fiber reinforced polymer based composites which are partially biodegradable. In this study different natural fibers like jute, banana and sisal have beenused as reinforcement and epoxy as matrix to make the natural fiber reinforced polymer unidirectional composite with the help of hand layup and compression molding. Mechanical properties like tensile strength, flexural strength and impact strength for treated and non treated natural fiber reinforced polymerunidirectional composites have been investigated and compared. It has been found that tensile strength of the composites has improved due to incorporation of natural fibers topolymers. Further a considerable increase in tensile and flexural strength has been observed with the use of surface treatment method; howeverimpact strength has been tremendouslydecreased with the use of surface treatment. It has also been found that the jute reinforced polymer composite shows the highest tensile strength. (C) 2017 Elsevier Ltd. All rights reserved. | 2017 | Proceedings Paper | Singh, Jai Inder Preet; Dhawan, Vikas; Singh, Sehijpal; Jangid, Kapil | MATERIALS TODAY-PROCEEDINGS | India |  | 1 | growing environmental concern global warming waste management issue dwindling fossil resource rising oil price resulted increase research newermaterials friendly health environment green product increasingly promoted sustainable development present research attempt develop mechanical property natural fiber reinforced polymer based composite partially biodegradable different natural fiber like jute banana sisal beenused reinforcement epoxy matrix make natural fiber reinforced polymer unidirectional composite help hand layup compression molding mechanical property like tensile strength flexural strength impact strength treated non treated natural fiber reinforced polymerunidirectional composite investigated compared found tensile strength composite improved due incorporation natural fiber topolymers considerable increase tensile flexural strength observed use surface treatment method howeverimpact strength tremendouslydecreased use surface treatment also found jute reinforced polymer composite show highest tensile strength c number ltd right reserved
recycling technologies for fibre-reinforced plastic composite materials: a bibliometric analysis using a systematic approach | Fibre-reinforced plastic composite materials are increasingly employed in several industries. This extensive use has resulted in a huge increase of generated waste that has to be managed without causing significant environmental issues. Recycling fibre-reinforced plastic composite materials in accordance with circular economy principles might be a way to overcome such problems. Thus, this paper aims to empirically analyse the existing scientific literature regarding recycling technologies for fibre-reinforced plastic composite materials. The main goal is to provide a holistic and comprehensive analysis of the topic, as well as research gaps and future directions following a rigorous and transparent approach. Overall, 201 articles were selected through a systematic approach and then analysed using a bibliometric analysis. Results show that this topic has been increasingly gaining momentum in recent years and that researchers have mostly carried out experimental studies on chemical and thermal recycling technologies for recovering carbon fibres. Lastly, this article provides an in-depth research agenda based on identified research gaps and an enhanced managerial grasp of this field of research. | 2022 | Review | Colombo, Beatrice; Gaiardelli, Paolo; Dotti, Stefano; Caretto, Flavio | JOURNAL OF COMPOSITE MATERIALS | Italy | 10.1177/00219983221109877 | 0 | fibre reinforced plastic composite material increasingly employed several industry extensive use resulted huge increase generated waste managed without causing significant environmental issue recycling fibre reinforced plastic composite material accordance circular economy principle might way overcome problem thus paper aim empirically analyse existing scientific literature regarding recycling technology fibre reinforced plastic composite material main goal provide holistic comprehensive topic well research gap future direction following rigorous transparent approach overall number article selected systematic approach analysed using bibliometric show topic increasingly gaining momentum recent year researcher mostly carried experimental study chemical thermal recycling technology recovering carbon fibre lastly article provides depth research agenda based identified research gap enhanced managerial grasp field research
catenary action of gfrp sandwich panels with cfrp catcher system | Pultruded glass fiber reinforced polymers remain an under-utilized building material in the structural engineering world. GFRP has unique material properties that necessitate a re-imagination of general structural design practices; in particular design using beam theory is inefficient due to the low shear resistance of FRP in comparison to reinforced concrete, steel and other traditional construction materials. In this paper a method of constraining a pultruded GFRP composite section so that it successfully bypasses flexural failure and exhibits catenary action is investigated as a means to resist an internal explosive charge of maximum 5 kg TNT equivalence. The intention of this was to take advantage of the superior tensile properties of the material and negate the negative effects of the low shear resistance. A sandwich panel was constructed with GFRP front and back plates and aluminum honeycomb. The honeycomb was lightly adhered to the GFRP plates so as to not significantly increase the flexural stiffness of the FRP panel. The panel was mounted in a pin-pin orientation, allowing rotation at the hinges to allow the specimen to develop a tension membrane. The use of CFRP straps as a catcher system was investigated. Three different configurations of CFRP straps were tested, with a varying number of straps adhered to the outermost fiber of the pultruded GFRP. The panel was loaded with an impulse using an airbag; as the panel deformed under load, the airbag continued to remain in uniform contact with the panel. While testing the panels within serviceability loads it is found that the panel successfully exhibited catenary action. | 2016 | Proceedings Paper | Benko, A.; Heffernan, P. J. | INSIGHTS AND INNOVATIONS IN STRUCTURAL ENGINEERING, MECHANICS AND COMPUTATION | Canada |  | 0 | pultruded glass fiber reinforced polymer remain utilized building material structural engineering world gfrp unique material property necessitate imagination general structural design practice particular design using beam theory inefficient due low shear resistance frp comparison reinforced concrete steel traditional construction material paper method constraining pultruded gfrp composite section successfully bypass flexural failure exhibit catenary action investigated mean resist internal explosive charge maximum number kg tnt equivalence intention take advantage superior tensile property material negate negative effect low shear resistance sandwich panel constructed gfrp front back plate aluminum honeycomb honeycomb lightly adhered gfrp plate significantly increase flexural stiffness frp panel panel mounted pin pin orientation allowing rotation hinge allow specimen develop tension membrane use cfrp strap catcher system investigated three different configuration cfrp strap tested varying number strap adhered outermost fiber pultruded gfrp panel loaded impulse using airbag panel deformed load airbag continued remain uniform contact panel testing panel within serviceability load found panel successfully exhibited catenary action
chemical vapor deposition-based grafting of cnts onto basalt fabric and their reinforcement in epoxy-based composites | Basalt fiber (BF) is considered to be a green industrial material, exhibiting outstanding environmental stability along with superior mechanical properties compared to E-type glass fiber. It is also less expensive than carbon fiber, making make it perfect for the mass-production of basalt fiber-reinforced polymer (BFRPs) composites. BFRPs are reinforced with nanomaterials to further enhance their performance. However, nanomaterials have the tendency to agglomerate because of their high surface energy, which hinders their efficient dispersion into the matrix. Hence, in this study, we grafted CNTs onto basalt fabric using chemical vapor deposition (CVD). Furthermore, CNT-grafted basalt fabric (BF-CNT) was sandwiched with epoxy via a hand lay-up technique. XRD, HR-RAMAN, FE-SEM, and thermogravimetric analysis (TGA) were performed to characterize BF-CNT. The properties of the fabricated BF-CNT/epoxy composites were also analyzed and compared with CNT-reinforced BF/epoxy composites. Based on our results, we found that the BF-CNT/epoxy composite shows improved properties. | 2018 | Article | Mittal, Garima; Rhee, Kyong Y. | COMPOSITES SCIENCE AND TECHNOLOGY | South Korea | 10.1016/j.compscitech.2018.06.018 | 1 | basalt fiber bf considered green industrial material exhibiting outstanding environmental stability along superior mechanical property compared e type glass fiber also le expensive carbon fiber making make perfect mass production basalt fiber reinforced polymer bfrps composite bfrps reinforced nanomaterials enhance performance however nanomaterials tendency agglomerate high surface energy hinders efficient dispersion matrix hence grafted cnts onto basalt fabric using chemical vapor deposition cvd furthermore cnt grafted basalt fabric bf cnt sandwiched epoxy via hand lay technique xrd hr raman fe sem thermogravimetric tga performed characterize bf cnt property fabricated bf cnt epoxy composite also analyzed compared cnt reinforced bf epoxy composite based found bf cnt epoxy composite show improved property
life-cycle performance model for frp bridge deck panels | Fiber-reinforced polymer (FRP) bridge deck panels have been used to replace deteriorated conventional bridge decks over the last few decades. However, there are still concerns on the overall long-term durability of FRP bridge deck panels under severe load and environmental conditions. In particular, FRP bridge deck panels are exposed to multiple environmental conditions ( i.e . moisture, alkali environment, thermal, creep/relaxation, fatigue, ultraviolet exposure, and fire) during their service lifetime, which causes the synergistic degradation mechanism. Although some experimental research have been performed to determine the synergistic mechanism, none has considered the simultaneous impact of multiple load and environmental factors on the life cycle performance of an FRP bridge deck. Thus, it is important to model deterioration of FRP bridge deck panels to determine the synergistic mechanism and its impact on the service life. This article proposes the life-cycle performance model that is capable of predicting the structural deterioration of FRP bridge deck panels over time under the conditions discussed earlier. A complete description of the life-cycle performance model is presented along with a dataset obtained from experts in the field of FRP composite materials in order to illustrate the procedure and validate the logic of the theoretical model, as well as the feasibility of the results obtained. | 2006 | Article | Hong, TH; Hastak, M | CIVIL ENGINEERING AND ENVIRONMENTAL SYSTEMS |  | 10.1080/10286600600585666 | 0 | fiber reinforced polymer frp bridge deck panel used replace deteriorated conventional bridge deck last decade however still concern overall long term durability frp bridge deck panel severe load environmental condition particular frp bridge deck panel exposed multiple environmental condition e moisture alkali environment thermal creep relaxation fatigue ultraviolet exposure fire service lifetime cause synergistic degradation mechanism although experimental research performed determine synergistic mechanism none considered simultaneous impact multiple load environmental factor life cycle performance frp bridge deck thus important model deterioration frp bridge deck panel determine synergistic mechanism impact service life article proposes life cycle performance model capable predicting structural deterioration frp bridge deck panel time condition discussed earlier complete description life cycle performance model presented along dataset obtained expert field frp composite material order illustrate procedure validate logic theoretical model well feasibility obtained
a comparative life cycle assessment of innovative highway slope repair techniques | The study evaluates the environmental performances of innovative and conventional remedial techniques to repair shallow highway slope failures. A comparative life cycle assessment (LCA) was performed, adopting a cradle-to-site system boundary, employing a cut-off approach for a hypothetical slope. Slope stabilisation systems under assessment include: granular rock fill replacement, planting live willow poles, fibre reinforced soil, and electrokinetic geosynthetics (or electro-osmosis). The functional unit of analysis was defined as the ability of each technique to initially stabilise 1 m(2) of failed slope. Assessments explored the impacts of slope failures at two standard depths, and for a range of transport scenarios. Results (expressed in kgCO(2)e/m(2) of failed slope) indicate that at both failure depths, across all transport scenarios, the greatest environmental impact was generated from the granular rock fill. The least impactful technique was willow pole planting, closely followed by electrokinetic geosynthetics. Relative to the granular rock fill replacement, the impact of the willow pole technique was about 7-8%, electrokinetic geosynthetics is 8-13% and the impact from fibre reinforced soil technique ranged from 19 to 32% of the control. In addition, the transportation of materials and equipment was the single largest contributor of carbon dioxide emissions. | 2020 | Article | Leal, Dominic; Winter, Mike G.; Seddon, Richard; Nettleton, Ian M. | TRANSPORTATION GEOTECHNICS | Scotland | 10.1016/j.trgeo.2020.100322 | 1 | evaluates environmental performance innovative conventional remedial technique repair shallow highway slope failure comparative life cycle assessment lca performed adopting cradle site system boundary employing cut approach hypothetical slope slope stabilisation system assessment include granular rock fill replacement planting live willow pole fibre reinforced soil electrokinetic geosynthetics electro osmosis functional unit defined ability technique initially stabilise number number failed slope assessment explored impact slope failure two standard depth range transport scenario expressed kgco number e number failed slope indicate failure depth across transport scenario greatest environmental impact generated granular rock fill least impactful technique willow pole planting closely followed electrokinetic geosynthetics relative granular rock fill replacement impact willow pole technique number number percent electrokinetic geosynthetics number number percent impact fibre reinforced soil technique ranged number number percent control addition transportation material equipment single largest contributor carbon dioxide emission
physical and chemical properties of green composites: starch reinforced with natural fibers | The efforts to find a better way to replace synthetic materials with a variety of natural materials has been increasing. Through the big demand of petroleum-based plastics some scientists are attempting to make safer plastics and develop more sustainable bioplastics. The use of renewable resources to produce biopolymers has an advantage due to the availability which also contributes to the biopolymers sustainability. In this report we present the results of multiple formulations characterization, to obtain films of starch biocomposite reinforced with natural fibers by casting method. Five biocomposite film formulations were designed with variations in the composition of the natural fiber, by duplicate. The thermal, structural, and morphological properties of the biocomposites were evaluated by FTIR, SEM and TGA techniques. The results show great advantages about the processing method. In addition, this opens a very interesting line of research to support the development of ecoplastic bags. | 2021 | Article | Guerrero-Lara, G.; Pineda-Chacon, G.; Jimenez-Flores, Y.; Ortuno-Lopez, M. B.; Saucedo-Rivalcoba, V.; Flores-Hernandez, C. G. | MRS ADVANCES | Mexico | 10.1557/s43580-021-00146-6 | 1 | effort find better way replace synthetic material variety natural material increasing big demand petroleum based plastic scientist attempting make safer plastic develop sustainable bioplastics use renewable resource produce biopolymers advantage due availability also contributes biopolymers sustainability report present multiple formulation characterization obtain film starch biocomposite reinforced natural fiber casting method five biocomposite film formulation designed variation composition natural fiber duplicate thermal structural morphological property biocomposites evaluated ftir sem tga technique show great advantage processing method addition open interesting line research support development ecoplastic bag
flax riber reinforced concrete - a natural riber biocomposite for sustainable building materials | Fibers of many types, including some natural fibers, have been used widely for architectural applications in structural and non-structural assemblies. One important use of the mechanical properties of natural fibers is tensile reinforcing and volume filler within the matrix of a composite material; cementitious, polymeric, earthen or otherwise. While natural fibers offer a widely available and inexpensive source of mechanically useful cellulose, the full extent of the potential for architectural applications has not been adequately investigated. This paper presents the laboratory results of an optimized flax fiber reinforced concrete (FFRC). The mechanical results are intended as a demonstration of the use of natural fiber reinforced concretes (NFRCs) for buildings in developing regions with access to significant sources of cellulose fibers and small-scale industrial capacity to process them. Generally, the inclusion of natural fibers within a concrete matrix is intended to augment the energy absorption of the cured concrete. Specifically, an optimal ratio mix and fiber length of flax fibers in concrete was sought in obtaining the highest possible ultimate strength, toughness and crack management from the various samples. Results from mechanical laboratory testing yielded positive conclusions regarding the increased strength and toughness of the natural fiber-reinforced concrete. While strength was shown to increase with the inclusion of particular fiber lengths and decrease with others, results from the optimized formulation indicated the potential to substantially increase the flexural toughness of the concrete composite. A theoretical analysis confirmed the empirical results of an optimum length of 3cm for flax fiber in concrete. As a result, an increase in the shear strength of structural members composed of the flax fiber reinforced concrete offers strategies that may lead to substantial savings in construction materials, especially steel. For architectural applications, the results indicate good potential for a class of concrete biocomposites for use in a variety of building types in developing regions. | 2002 | Proceedings Paper | Fernandez, JE | HIGH PERFORMANCE STRUCTURES AND COMPOSITES | USA |  | 1 | fiber many type including natural fiber used widely architectural application structural non structural assembly one important use mechanical property natural fiber tensile reinforcing volume filler within matrix composite material cementitious polymeric earthen otherwise natural fiber offer widely available inexpensive source mechanically useful cellulose full extent potential architectural application adequately investigated paper present laboratory optimized flax fiber reinforced concrete ffrc mechanical intended demonstration use natural fiber reinforced concrete nfrcs building developing region access significant source cellulose fiber small scale industrial capacity process generally inclusion natural fiber within concrete matrix intended augment energy absorption cured concrete specifically optimal ratio mix fiber length flax fiber concrete sought obtaining highest possible ultimate strength toughness crack management various sample mechanical laboratory testing yielded positive conclusion regarding increased strength toughness natural fiber reinforced concrete strength shown increase inclusion particular fiber length decrease others optimized formulation indicated potential substantially increase flexural toughness concrete composite theoretical confirmed empirical optimum length 3cm flax fiber concrete result increase shear strength structural member composed flax fiber reinforced concrete offer strategy may lead substantial saving construction material especially steel architectural application indicate good potential class concrete biocomposites use variety building type developing region
a novel microalgae harvesting method using laser micromachined glass fiber reinforced polymers | Microalgae are an ideal source for next-generation biofuels due to their high photosynthetic rate. However, a key process limitation in microalgal biofuel production is harvesting of biomass and extraction of lipids in a cost-effective manner. The harvesting of the algal biomass amounts to approximately 20 to 30% of the total cost of the cultivation; hence, developing an efficient and universal harvesting method will make the commercialization of microalgal bio-cultures sustainable. In this study, we developed, demonstrated, and evaluated a novel harvesting method based on Glass Reinforced Fiber Polymer (GFRP) panels, suitable for industrial-scale installations. The proposed method was based on previous observations of preferential micro-algae development on glass surfaces, as well as in the assumption that the microalgae cells would prefer to attach to and grow on substrates with a similar size as them. At first, we developed a laser micromachining protocol for removing the resin and revealing the glass fibers of the GFRP, available for algal adhesion, thus acting as a microalgae biomass harvesting center. Surface micromachining was realized using a ns pulsed ultraviolet laser emitting at 355 nm. This laser ensured high machining quality of the GFRP, because of its selective material ablation, precise energy deposition, and narrow heat affected zone. A specially built open pond system was used for the cultivation of the microalgae speciesScenedesmus rubescens, which was suitable for biofuel production. The cultivation was used for the experimental evaluation of the proposed harvesting method. The cultivation duration was set to 16 days in order for the culture to operate at the exponential growth phase. The biomass maximum recovery due to microalgae attachment on the GFRP surface was 13.54 g/m(2), a yield comparable to other studies in the literature. Furthermore, the GFRP surfaces could be upscaled to industrial dimensions and positioned in any geometry dictated by the photobioreactor design. In this study, the glass fiber reinforced polymer used was suitable for the adhesion ofScenedesmus rubescensdue to its fiber thickness. Other microalgae species could be cultivated, adhere, and harvested using GFRP of different fiber sizes and/or with a modified laser treatment. These very encouraging results validated GFRPs' harvesting capabilities as an attachment substrate for microalgae. Additional studies with more algae species will further strengthen the method. | 2020 | Article | Tourlouki, Konstantina; Tsavatopoulou, Vasiliki; Alexandropoulos, Dimitris; Manariotis, Ioannis D.; Mazzucato, Simone | PHOTONICS | Greece | 10.3390/photonics7020042 | 0 | microalgae ideal source next generation biofuels due high photosynthetic rate however key process limitation microalgal biofuel production harvesting biomass extraction lipid cost effective manner harvesting algal biomass amount approximately number number percent total cost cultivation hence developing efficient universal harvesting method make commercialization microalgal bio culture sustainable developed demonstrated evaluated novel harvesting method based glass reinforced fiber polymer gfrp panel suitable industrial scale installation proposed method based previous observation preferential micro algae development glass surface well assumption microalgae cell would prefer attach grow substrate similar size first developed laser micromachining protocol removing resin revealing glass fiber gfrp available algal adhesion thus acting microalgae biomass harvesting center surface micromachining realized using n pulsed ultraviolet laser emitting number nm laser ensured high machining quality gfrp selective material ablation precise energy deposition narrow heat affected zone specially built open pond system used cultivation microalgae speciesscenedesmus rubescens suitable biofuel production cultivation used experimental evaluation proposed harvesting method cultivation duration set number day order culture operate exponential growth phase biomass maximum recovery due microalgae attachment gfrp surface number number g number yield comparable study literature furthermore gfrp surface could upscaled industrial dimension positioned geometry dictated photobioreactor design glass fiber reinforced polymer used suitable adhesion ofscenedesmus rubescensdue fiber thickness microalgae specie could cultivated adhere harvested using gfrp different fiber size modified laser treatment encouraging validated gfrps harvesting capability attachment substrate microalgae additional study algae specie strengthen method
composite uhpfrc-concrete construction for rehabilitation most recent advances and applications | Ultra-High Performance Fibre Reinforced Concretes (UHPFRC) are characterized by a unique combination of extremely low permeability, high strength and deformation capacity (tensile strain hardening), Extensive R&D works performed during EU projects SAMARIS and ARCHES have demonstrated that the UHPFRC technology is fast, efficient and price competitive for the rehabilitation or reinforcement of reinforced concrete structures. Most challenging applications can be now addressed with this technique, using UHPFRC components available locally. The environmental assessment of the rehabilitation of a bridge in Slovenia, with a local UHPFRC, with a new ecological recipe (50% cement replacement) showed the major advantages of this technique in a perspective of sustainable use of construction materials. Basic concepts, material compositions and properties, as well as most recent applications in Switzerland and Slovenia are presented and discussed in the paper. | 2010 | Proceedings Paper | Sajna, A.; Suput, J. S.; Denarie, E.; Bruehwiler, E.; Habert, G.; Rossi, P.; Rescic, L.; Wierzbicki, T. | BRIDGE MAINTENANCE, SAFETY, MANAGEMENT AND LIFE-CYCLE OPTIMIZATION | Slovenia |  | 0 | ultra high performance fibre reinforced concrete uhpfrc characterized unique combination extremely low permeability high strength deformation capacity tensile strain hardening extensive r work performed eu project samaris arch demonstrated uhpfrc technology fast efficient price competitive rehabilitation reinforcement reinforced concrete structure challenging application addressed technique using uhpfrc component available locally environmental assessment rehabilitation bridge slovenia local uhpfrc new ecological recipe number percent cement replacement showed major advantage technique perspective sustainable use construction material basic concept material composition property well recent application switzerland slovenia presented discussed paper
low velocity failure and integrity assessment of foam core sandwich panels | Impact resistance and energy absorbing capability are of great interest in the design of composite sandwich structures. This paper experimentally studies damage, failure and energy absorption properties of foam core sandwich panels with aluminum and glass fiber reinforced plastic (GFRP) facesheets subjected to low velocity impact. Tests are performed using a drop weight impact tower at different impact velocities. The energy absorbing capabilities of aluminum and composite facesheet sandwich panels with PUR and PS foam core are evaluated by means of absorbed energy-time histories and by specific parameters as normalized absorbed energy, specific energy absorption, and crush force efficiency. Stiffer panels behave better at lower impact velocities, while more ductile ones do better if impact energy is increased. | 2019 | Article | Mocian, Oana Alexandra; Constantinescu, Dan Mihai; Sorohan, Stefan; Sandu, Marin | FRATTURA ED INTEGRITA STRUTTURALE | Romania | 10.3221/igf-esis.48.24 | 0 | impact resistance energy absorbing capability great interest design composite sandwich structure paper experimentally study damage failure energy absorption property foam core sandwich panel aluminum glass fiber reinforced plastic gfrp facesheets subjected low velocity impact test performed using drop weight impact tower different impact velocity energy absorbing capability aluminum composite facesheet sandwich panel pur p foam core evaluated mean absorbed energy time history specific parameter normalized absorbed energy specific energy absorption crush force efficiency stiffer panel behave better lower impact velocity ductile one better impact energy increased
design, fabrication, installation, and population of a novel fiberglass reinforced plastic coral nursery structure off the south shore of o'ahu, hawaii | Coral reefs support a biologically rich ecosystem and are economically invaluable. Unfortunately, due to several reasons including, but not limited to, human activities, global warming effects, and both biotic and abiotic stressors, coral reefs are gradually disappearing from Hawaii's shorelines. This study introduces novel coral husbandry techniques to help restore injured coral reef habitats. The techniques presented in this work are focused on saving whole coral colonies detached from their bases (via wave action or other physical disturbances) instead of fragmenting existing colonies. Design, fabrication, assembly, and installation details of an in-water Fiberglass Reinforced Plastic (FRP) coral nursery structure are discussed in this work. Material selection and novel design of the coral nursery were specifically adapted to physical ocean conditions of the south shore of O'ahu, Hawaii. Factors such as safety, practicality, cost efficiency, transportation, installation, and attachment of coral colonies for systematic restoration efforts, while maintaining minimal environmental impact, were considered to design and build the coral nursery. Structural fatigue was investigated via finite element methods considering underwater loading and boundary conditions. FRP was chosen for the material by a trade-off comparison method. This structure was built, assembled, and deployed in south shore O'ahu, Hawaii, in April 2018. This study demonstrated the design, engineering, and build of a durable coral nursery structure. | 2019 | Article | Konh, Bardia; Parry, Matthew | FRONTIERS IN MARINE SCIENCE | USA | 10.3389/fmars.2019.00569 | 0 | coral reef support biologically rich ecosystem economically invaluable unfortunately due several reason including limited human activity global warming effect biotic abiotic stressor coral reef gradually disappearing hawaii shoreline introduces novel coral husbandry technique help restore injured coral reef habitat technique presented work focused saving whole coral colony detached base via wave action physical disturbance instead fragmenting existing colony design fabrication assembly installation detail water fiberglass reinforced plastic frp coral nursery structure discussed work material selection novel design coral nursery specifically adapted physical ocean condition south shore ahu hawaii factor safety practicality cost efficiency transportation installation attachment coral colony systematic restoration effort maintaining minimal environmental impact considered design build coral nursery structural fatigue investigated via finite element considering underwater loading boundary condition frp chosen material trade comparison method structure built assembled deployed south shore ahu hawaii april number demonstrated design engineering build durable coral nursery structure
numerical study of pedestrian suspension bridge with innovative composite deck | The increasing trend of using light and slender deck in pedestrian bridge has raised the issue of instability under pedestrian movement. The suspension pedestrian bridges are more vulnerable as lateral vibration often occurred in such type of bridges. Hence, the current paper targeted to develop a pedestrian suspension bridge with a new type of composite deck using Glass Fibre Reinforced Polymer (GFRP) in the bottom layer and laminated glass in the top layer. The safety and serviceability of the developed pedestrian bridge is rigorously investigated. The performance of the suspension pedestrian bridge is comprehensively investigated by monitoring important response parameters such as stress, deflections, natural frequencies and accelerations under pedestrian loads and compared with current bridge design code requirements. The developed suspension pedestrian bridge with new type of composite deck could adhere the requirements of the bridge design code. Hence, the suspension pedestrian bridge mentioned in this paper is recommended for pedestrian use for its standard safety and serviceability. | 2020 | Article | Ali, Saima; Thambiratnam, David; Liu, Xuemei; Fawzia, Sabrina | HELIYON | Australia | 10.1016/j.heliyon.2020.e04473 | 0 | increasing trend using light slender deck pedestrian bridge raised issue instability pedestrian movement suspension pedestrian bridge vulnerable lateral vibration often occurred type bridge hence current paper targeted develop pedestrian suspension bridge new type composite deck using glass fibre reinforced polymer gfrp bottom layer laminated glass top layer safety serviceability developed pedestrian bridge rigorously investigated performance suspension pedestrian bridge comprehensively investigated monitoring important response parameter stress deflection natural frequency acceleration pedestrian load compared current bridge design code requirement developed suspension pedestrian bridge new type composite deck could adhere requirement bridge design code hence suspension pedestrian bridge mentioned paper recommended pedestrian use standard safety serviceability
experimental characterization of prefabricated bridge deck panels prepared with prestressed and sustainable ultra-high performance concrete | Enhanced quality and reduced on-site construction time are the basic features of prefabricated bridge elements and systems. Prefabricated lightweight bridge decks have already started finding their place in accelerated bridge construction (ABC). Therefore, the development of deck panels using high strength and high performance concrete has become an active area of research. Further optimization in such deck systems is possible using prestressing or replacement of raw materials with sustainable and recyclable materials. This research involves experimental evaluation of six full-depth precast prestressed high strength fiber-reinforced concrete (HSFRC) and six partial-depth sustainable ultra-high performance concrete (sUHPC) composite bridge deck panels. The composite panels comprise UHPC prepared with ground granulated blast furnace slag (GGBS) with the replacement of 30% cement content overlaid by recycled aggregate concrete made with replacement of 30% of coarse aggregates with recycled aggregates. The experimental variables for six HSFRC panels were depth, level of prestressing, and shear reinforcement. The six sUHPC panels were prepared with different shear and flexural reinforcements and sUHPC-normal/recycled aggregate concrete interface. Experimental results exhibit the promise of both systems to serve as an alternative to conventional bridge deck systems. | 2020 | Article | Zafar, Muhammad Naveed; Saleem, Muhammad Azhar; Xia, Jun; Saleem, Muhammad Mazhar | APPLIED SCIENCES-BASEL | Peoples R China | 10.3390/app10155132 | 0 | enhanced quality reduced site construction time basic feature prefabricated bridge element system prefabricated lightweight bridge deck already started finding place accelerated bridge construction abc therefore development deck panel using high strength high performance concrete become active area research optimization deck system possible using prestressing replacement raw material sustainable recyclable material research involves experimental evaluation six full depth precast prestressed high strength fiber reinforced concrete hsfrc six partial depth sustainable ultra high performance concrete suhpc composite bridge deck panel composite panel comprise uhpc prepared ground granulated blast furnace slag ggbs replacement number percent cement content overlaid recycled aggregate concrete made replacement number percent coarse aggregate recycled aggregate experimental variable six hsfrc panel depth level prestressing shear reinforcement six suhpc panel prepared different shear flexural reinforcement suhpc normal recycled aggregate concrete interface experimental exhibit promise system serve alternative conventional bridge deck system
the reinforcing mechanism of carbon fiber in composite adhesive for bonding carbon/carbon composites | A carbon fiber reinforced adhesive was developed for bonding carbon/carbon composites. The Weibull distribution method was used to analyze the bonding strength data, and the results showed that when the volume fraction of carbon fiber was 6 vol.%, the Weibull modulus was 42.9393 and the bonding strength of the adhesive was 11.3763 MPa. A model was proposed to explain the reinforcement of carbon fiber, and it was found that the strength of adhesive was a cubic function of the volume fraction of carbon fiber, and the function model was consistent with the Weibull data. We investigated that the carbon fiber could bridge adhesive matrix as a bridging effect for releasing the residual stress and inhibiting the extension of micro-crack. Crown Copyright (C) 2010 Published by Elsevier B.V. All rights reserved. | 2011 | Article | Zhang, Yunfeng; Luo, Ruiying; Zhang, Jiangsong; Xiang, Qiao | JOURNAL OF MATERIALS PROCESSING TECHNOLOGY | Peoples R China | 10.1016/j.jmatprotec.2010.08.028 | 0 | carbon fiber reinforced adhesive developed bonding carbon carbon composite weibull distribution method used analyze bonding strength showed volume fraction carbon fiber number vol percent weibull modulus number number bonding strength adhesive number number mpa model proposed explain reinforcement carbon fiber found strength adhesive cubic function volume fraction carbon fiber function model consistent weibull investigated carbon fiber could bridge adhesive matrix bridging effect releasing residual stress inhibiting extension micro crack crown c number published b v right reserved
experimental studies on the effect of natural and synthetic fibers on properties of fresh and hardened mortar | The study investigates various properties of fresh and hardened mortar reinforced with natural fibers (jute and sisal) and synthetic fibers (polypropylene) dosages ranging from 1% to 2%. Experimental studies of mortar (cement-sand mortar, cement-lime mortar, and mortar with air-entraining admixture) were conducted, including air content, consistency, compressive strength, flexural strength, and shrinkage, porosimetry MIP and SEM photography. According to the findings of the research, the use of natural waste fibers has distinct advantages over synthetic fibers. Finally, because of its beneficial effect, this paper recommends using jute fiber with mortar for any structural purpose. | 2022 | Article | Nayak, Jyoti Rashmi; Bochen, Jerzy; Golaszewska, Malgorzata | CONSTRUCTION AND BUILDING MATERIALS | Poland | 10.1016/j.conbuildmat.2022.128550 | 0 | investigates various property fresh hardened mortar reinforced natural fiber jute sisal synthetic fiber polypropylene dosage ranging number percent number percent experimental study mortar cement sand mortar cement lime mortar mortar air entraining admixture conducted including air content consistency compressive strength flexural strength shrinkage porosimetry mip sem photography according finding research use natural waste fiber distinct advantage synthetic fiber finally beneficial effect paper recommends using jute fiber mortar structural purpose
compressive and bending behavior of foam-filled composite sandwich panel with novel m-shaped core reinforced by nano-silica | The present paper has experimentally determined the flexural strength of a glass fiber reinforced polymer sandwich panel with a novel M-shaped lattice core reinforced by nano-silica (nano-SiO2). For this purpose, a polymer composite sandwich panel with an M-shaped core made of glass-epoxy fiber has been fabricated in this experiment using the vacuum-assisted resin transfer molding method. Afterward, polyurethane foam (PU) was injected into the empty space of the sandwich panel. In order to determine the flexural strength of the sandwich panels, they have been subjected to three-point bending and compressive loads. From the results of the study, it was figured out that: (a) Adding 1-3 wt% of nano-silica into the glass fiber had the most desirable effects on the enhancement of flexural strength of the sandwich panels (b) PU has improved the flexural strength of sandwich panels (c) The new M-shaped core can well postpone the buckling and failure of the composite sandwich structures. | 2023 | Article | Khaledi, Himan; Rostamiyan, Yasser | JOURNAL OF THERMOPLASTIC COMPOSITE MATERIALS | Iran | 10.1177/08927057221094453 | 0 | present paper experimentally determined flexural strength glass fiber reinforced polymer sandwich panel novel shaped lattice core reinforced nano silica nano sio2 purpose polymer composite sandwich panel shaped core made glass epoxy fiber fabricated experiment using vacuum assisted resin transfer molding method afterward polyurethane foam pu injected empty space sandwich panel order determine flexural strength sandwich panel subjected three point bending compressive load figured adding number number wt percent nano silica glass fiber desirable effect enhancement flexural strength sandwich panel b pu improved flexural strength sandwich panel c new shaped core well postpone buckling failure composite sandwich structure
building lightweight structures with carbon-fiber-reinforced polymer-reinforced ultra-high-performance concrete: research approach, construction materials, and conceptual design of three building components | The building industry, and especially the concrete industry, consumes a considerable proportion of the natural resources extracted from the lithosphere and is responsible for a large part of the solid waste generated worldwide. Unfortunately, this fact has not yet generated a movement to counter the trend; rather, a huge increase in the use of concrete in new structures can be observed. It is imperative to counteract this development by optimally exploiting the material properties of concrete in order to improve its efficiency. One strategy being pursued at the University of Natural Resources and Life Sciences, Vienna and TU Wien is to reduce the amount of concrete and reinforcement in structures by using high-performance materials such as carbon-fibre-reinforced polymers (CFRP) in ultra-high-performance concrete (UHPC) members. This permits a crucial reduction in the self-weight and allows for the design of very lightweight precast concrete elements. The authors' goal is to use CFRP rods as bending reinforcement and a combination of flat and preformed CFRP textiles as shear and structural reinforcement. In the first part of this paper, the research approach is introduced and a comprehensive overview of the state of the art of UHPC and CFRP reinforcement is given. The second part contains a description of the conceptual design of some structural members (one floor element and two T-beams), starting with the development of a suitable UHPC mixture. Furthermore, preliminary uniaxial tensile tests of textile-reinforced UHPC strips are described and evaluated. In the final part of this paper, the authors present parameter studies for different reinforcement types, values, additional prestressing of the rod reinforcement and the first prototypes. They are used to give an estimation of the feasibility, the load-bearing and deflection behavior of the proposed building components. | 2019 | Article | Kromoser, Benjamin; Preinstorfer, Philipp; Kollegger, Johann | STRUCTURAL CONCRETE | Austria | 10.1002/suco.201700225 | 0 | building industry especially concrete industry consumes considerable proportion natural resource extracted lithosphere responsible large part solid waste generated worldwide unfortunately fact yet generated movement counter trend rather huge increase use concrete new structure observed imperative counteract development optimally exploiting material property concrete order improve efficiency one strategy pursued university natural resource life science vienna tu wien reduce amount concrete reinforcement structure using high performance material carbon fibre reinforced polymer cfrp ultra high performance concrete uhpc member permit crucial reduction self weight allows design lightweight precast concrete element goal use cfrp rod bending reinforcement combination flat preformed cfrp textile shear structural reinforcement first part paper research approach introduced comprehensive overview state art uhpc cfrp reinforcement given second part contains description conceptual design structural member one floor element two beam starting development suitable uhpc mixture furthermore preliminary uniaxial tensile test textile reinforced uhpc strip described evaluated final part paper present parameter study different reinforcement type value additional prestressing rod reinforcement first prototype used give estimation feasibility load bearing deflection behavior proposed building component
design and fabrication of formable cfrtp core sandwich sheets | Sandwich structures have had remarkable success in engineering applications, but their applications are mostly limited to flat panel types because of their poor formability. To expand the range of applications of sandwich structures, new formable CFRTP (carbon fibre reinforced thermoplastic) core sandwich sheets are proposed, where a truncated dome core structure is designed to increase formability and structural performance. This paper first introduces the design methods followed by the fabrication processes and finally reports the flexural properties and formability of the proposed core sandwich sheets. Fabricated sandwich sheets were successfully subjected to hat bending without failure. (C) 2019 Published by Elsevier Ltd on behalf of CIRP. | 2019 | Article | Zhang, Jingwei; Yanagimoto, Jun | CIRP ANNALS-MANUFACTURING TECHNOLOGY | Japan | 10.1016/j.cirp.2019.04.060 | 0 | sandwich structure remarkable success engineering application application mostly limited flat panel type poor formability expand range application sandwich structure new formable cfrtp carbon fibre reinforced thermoplastic core sandwich sheet proposed truncated dome core structure designed increase formability structural performance paper first introduces design followed fabrication process finally report flexural property formability proposed core sandwich sheet fabricated sandwich sheet successfully subjected hat bending without failure c number published ltd behalf cirp
anisotropic/isotropic carbon-fiber nanocomposites for emerging rf/antenna/microwave applications | A new generation of antennas and microwave circuits based on carbon-fiber nanocomposites is presented for future wearable/flexible wireless technology and smart textiles. We used two kinds of nanocomposites, namely reinforced continuous carbon-fiber composite (RCCFC) and carbon nanotube (CNT). It is shown by exploiting the anisotropy of conductivity in RCCFC, new and exotic antenna characteristics such as reconfigurable designs can be achieved. By proposing a novel fabrication method, arbitrarily-shaped antennas made of conductive CNT buckypapers are built and tested. | 2014 | Proceedings Paper | Mehdipour, Aidin; Sebak, Abdel R.; Trueman, Christopher W.; Rosca, Iosif D.; Hoa, Suong V.; Denidni, Tayeb A. | 2014 16TH INTERNATIONAL SYMPOSIUM ON ANTENNA TECHNOLOGY AND APPLIED ELECTROMAGNETICS (ANTEM) | Canada |  | 0 | new generation antenna microwave circuit based carbon fiber nanocomposites presented future wearable flexible wireless technology smart textile used two kind nanocomposites namely reinforced continuous carbon fiber composite rccfc carbon nanotube cnt shown exploiting anisotropy conductivity rccfc new exotic antenna characteristic reconfigurable design achieved proposing novel fabrication method arbitrarily shaped antenna made conductive cnt buckypapers built tested
effect of humidity on the mechanical properties of kenaf yarn fibre/polylactic acid biocomposites | Humidity during the fabrication of natural fibre reinforced composites can harm their mechanical performance. This study examines the effect of humidity during the fabrication of unidirectional kenaf/polylactic add (PLA) biocomposites on their dynamic and static mechanical properties. Kenaf fibres were conditioned at different relative humidity (RH) levels (40% RH, 60% RH and 80% RH) before being pressed with PLA to form biocomposites. Kenaf/PLA biocomposites were analysed using dynamic mechanical analysis, fracture toughness in mode II, tensile and flexural. Results indicated that the value of G(IIC) and storage modulus decreased when the relative humidity increased. Reduced tensile and flexural modulus were observed when kenaf was exposed to high relative humidity of 80% RH. However, the form of unidirectional kenaf affected the properties and reduced the drop value in the tensile modulus. The optimum relative humidity to produce kenaf/PLA biocomposites is 40% RH. | 2019 | Article | Syazalee, Meor; Zulkifli, Rozli | JURNAL TEKNOLOGI | Malaysia | 10.11113/jt.v81.13602 | 1 | humidity fabrication natural fibre reinforced composite harm mechanical performance examines effect humidity fabrication unidirectional kenaf polylactic add pla biocomposites dynamic static mechanical property kenaf fibre conditioned different relative humidity rh level number percent rh number percent rh number percent rh pressed pla form biocomposites kenaf pla biocomposites analysed using dynamic mechanical fracture toughness mode ii tensile flexural indicated value g iic storage modulus decreased relative humidity increased reduced tensile flexural modulus observed kenaf exposed high relative humidity number percent rh however form unidirectional kenaf affected property reduced drop value tensile modulus optimum relative humidity produce kenaf pla biocomposites number percent rh
manufacturing of carbon fiber reinforced thermoplastics and its recovery of carbon fiber: a review | Polymer matrix composites are excellent materials for a variety of industrial applications. They have superior mechanical, thermal and electrical properties, making them preferable to traditional materials such as metal. To make polymer matrix composite materials, thermosetting, elastomers and thermoplastic polymers are mainly the three types of polymers that can be utilized as matrices. In comparison to thermosetting and elastomers poly-mers, carbon fiber reinforced thermoplastic (CFRTP), is the subject of this research, are gaining popularity in many industrial sectors due to its recyclability, simplicity of processing, good characteristics, flexibility, and less production time. This review covers conventional and state-of-the-art manufacturing techniques of CFRTP. Moreover, the potential and existing of CFRTP's application as well as the techniques of carbon fiber recovery and recycling methods of such materials were also examined. Overall, this study considers the research and development on manufacturing CFRTP and recycling techniques of polymer composites to recover carbon fiber materials. | 2023 | Review | Almushaikeh, Alaa M.; Alaswad, Saleh O.; Alsuhybani, Mohammed S.; AlOtaibi, Bandar M.; Alarifi, Ibrahim M.; Alqahtani, Naif B.; Aldosari, Salem M.; Alsaleh, Sami S.; Haidyrah, Ahmed S.; Alolyan, Alanood A.; Alshammari, Basheer A. | POLYMER TESTING | Saudi Arabia | 10.1016/j.polymertesting.2023.108029 | 0 | polymer matrix composite excellent material variety industrial application superior mechanical thermal electrical property making preferable traditional material metal make polymer matrix composite material thermosetting elastomer thermoplastic polymer mainly three type polymer utilized matrix comparison thermosetting elastomer poly mers carbon fiber reinforced thermoplastic cfrtp subject research gaining popularity many industrial sector due recyclability simplicity processing good characteristic flexibility le production time review cover conventional state art manufacturing technique cfrtp moreover potential existing cfrtp application well technique carbon fiber recovery recycling material also examined overall considers research development manufacturing cfrtp recycling technique polymer composite recover carbon fiber material
study on failure index variation of hybrid composite using finite element modelling method | Last Ply Failure (LPF) failure theory is studied to find out maximum load in occasion when all plies in composite laminas surpassed their maximum stress/strain. It is a method to estimate the maximum load that composite specimen can withstand before whole composite plies/laminate experiences fail/breakage. The study focuses on prediction based on the Maximum Stress Theory and Maximum Strain Theory. The simulation is performed by utilizing software Ansys and built in failure theory in the finite element software which is Max Stress and Max Strain. The composite plies comprises of two cases of hybrid composite which formed by Glass Fiber Reinforced Polymer (GFRP) and Carbon Fiber Reinforced Polymer (CFRP). | 2017 | Proceedings Paper | Ab Ghani, A. F.; Dharmalingam, S.; Zahir, N. A. A. Md; Mahmud, J. | INNOVATIVE RESEARCH AND INDUSTRIAL DIALOGUE 2016 (IRID'16) | Malaysia |  | 0 | last ply failure lpf failure theory studied find maximum load occasion ply composite lamina surpassed maximum stress strain method estimate maximum load composite specimen withstand whole composite ply laminate experience fail breakage focus prediction based maximum stress theory maximum strain theory simulation performed utilizing software ansys built failure theory finite element software max stress max strain composite ply comprises two case hybrid composite formed glass fiber reinforced polymer gfrp carbon fiber reinforced polymer cfrp
recycling carbon fiber from carbon fiber-reinforced polymer and its reuse in photocatalysis: a review | Driven by various environmental and economic factors, it is emerging to adopt an efficient and sustainable strategy to recycle carbon fibers (rCFs) from carbon fiber-reinforced polymer (CFRP) wastes and reuse them in high-value applications. This review summarized the latest progress of CFRP waste recycling methods (including mechanical, chemical, and thermal methods), discussed their advantages and disadvantages, influence parameters and possible environmental effects, and their potential effects on the mechanical and surface chemical properties of rCFs. In addition, the latest optimization schemes of leading recycling technologies were detailed. According to the literature, CFs are the key points in the structural support of semiconductor-based recyclable photocatalytic systems and the enhancement of performance, which means that rCFs have high reuse potential in sustainable photocatalysis. Therefore, this paper also emphasized the possibility and potential value of reusing recovered fibers for developing recyclable photocatalytic products, which may be a new way of reuse in environmental purification often ignored by researchers and decision-makers in the field of CFs. | 2023 | Review | Wu, Jie; Gao, Xing; Wu, Yueting; Wang, Yutong; Nguyen, Tat Thang; Guo, Minghui | POLYMERS | Peoples R China | 10.3390/polym15010170 | 0 | driven various environmental economic factor emerging adopt efficient sustainable strategy recycle carbon fiber rcfs carbon fiber reinforced polymer cfrp waste reuse high value application review summarized latest progress cfrp waste recycling including mechanical chemical thermal discussed advantage disadvantage influence parameter possible environmental effect potential effect mechanical surface chemical property rcfs addition latest optimization scheme leading recycling technology detailed according literature cf key point structural support semiconductor based recyclable photocatalytic system enhancement performance mean rcfs high reuse potential sustainable photocatalysis therefore paper also emphasized possibility potential value reusing recovered fiber developing recyclable photocatalytic product may new way reuse environmental purification often ignored researcher decision maker field cf
modal parameter identification of all-gfrp composite cable-stayed footbridge in denmark | The aim of this paper is to investigate of dynamic characteristics of cable-stayed Fiberline Bridge in Kolding, Denmark, made entirely of Glass Fiber Reinforced Polymer (GFRP) composite. During examination based on in situ free-decay measurements and using accelerometers under human jumping the primary five natural frequencies, corresponding mode shapes and damping ratios of the footbridge were identified. The Peak Picking (PP) and Frequency Domain Decomposition (FDD) approaches were applied to identify the natural frequencies and mode shapes. The corresponding damping ratios were extracted by a linear regression on the extremes of modal decays. The estimated damping ratios were compared with published data for selected footbridges made of various conventional materials. The obtained experimental results provide a relevant data regarding the dynamic response prediction or structural health monitoring of all-GFRP composite footbridges. | 2017 | Proceedings Paper | Gorski, Piotr; Stankiewicz, Beata; Tatara, Marcin | DYNAMICS OF CIVIL ENGINEERING AND TRANSPORT STRUCTURES AND WIND ENGINEERING (DYN-WIND'2017) | Poland | 10.1051/matecconf/201710700005 | 0 | aim paper investigate dynamic characteristic cable stayed fiberline bridge kolding denmark made entirely glass fiber reinforced polymer gfrp composite examination based situ free decay measurement using accelerometer human jumping primary five natural frequency corresponding mode shape damping ratio footbridge identified peak picking pp frequency domain decomposition fdd approach applied identify natural frequency mode shape corresponding damping ratio extracted linear regression extreme modal decay estimated damping ratio compared published selected footbridge made various conventional material obtained experimental provide relevant regarding dynamic response prediction structural health monitoring gfrp composite footbridge
natural cellulosic fiber reinforced concrete: influence of fiber type and loading percentage on mechanical and water absorption performance | The paper reports experimental research regarding the mechanical characteristics of concrete reinforced with natural cellulosic fibers like jute, sisal, sugarcane, and coconut. Each type of natural fiber, with an average of 30 mm length, was mixed with a concrete matrix in varying proportions of 0.5% to 3% mass. The tensile and compressive strength of the developed concrete samples with cellulosic fiber reinforcement gradually increased with the increasing proportion of natural cellulosic fibers up to 2%. A further increase in fiber loading fraction results in deterioration of the mechanical properties. By using jute and sisal fiber reinforcement, about 11.6% to 20.2% improvement in tensile and compressive strength, respectively, was observed compared to plain concrete, just by adding 2% of fibers in the concrete mix. Bending strength increased for the natural fiber-based concrete with up to 1.5% fiber loading. However, a decrease in bending strength was observed beyond 1.5% loading due to cracks at fiber-concrete interface. The impact performance showed gradual improvement with natural fiber loading of up to 2%. The water absorption capacity of natural cellulosic fiber reinforced concrete decreased substantially; however, it increased with the loading percent of fibers. The natural fiber reinforced concrete can be commercially used for interior or exterior pavements and flooring slabs as a sustainable construction material for the future. | 2022 | Article | Jamshaid, Hafsa; Mishra, Rajesh Kumar; Raza, Ali; Hussain, Uzair; Rahman, Md. Lutfor; Nazari, Shabnam; Chandan, Vijay; Muller, Miroslav; Choteborsky, Rostislav | MATERIALS | Czech Republic | 10.3390/ma15030874 | 0 | paper report experimental research regarding mechanical characteristic concrete reinforced natural cellulosic fiber like jute sisal sugarcane coconut type natural fiber average number mm length mixed concrete matrix varying proportion number number percent number percent mass tensile compressive strength developed concrete sample cellulosic fiber reinforcement gradually increased increasing proportion natural cellulosic fiber number percent increase fiber loading fraction deterioration mechanical property using jute sisal fiber reinforcement number number percent number number percent improvement tensile compressive strength respectively observed compared plain concrete adding number percent fiber concrete mix bending strength increased natural fiber based concrete number number percent fiber loading however decrease bending strength observed beyond number number percent loading due crack fiber concrete interface impact performance showed gradual improvement natural fiber loading number percent water absorption capacity natural cellulosic fiber reinforced concrete decreased substantially however increased loading percent fiber natural fiber reinforced concrete commercially used interior exterior pavement flooring slab sustainable construction material future
preparation of thermally stable and flame-retardant sugarcane bagasse-ammonium dihydrogen phosphate/epoxy composites and their performance | Epoxy resin was often applied in fiber-reinforced composite materials, adhesives, and encapsulation materials. However, epoxy was easily flammable and limited its usage in certain applications. The study recycled and reused agricultural waste sugarcane bagasse to prepare a halogen-free bio-based intumescent flame retardant and then mixed with epoxy resin to prepare a composite containing polymer with improved thermal properties and flame retardancy of the materials. The work followed the concept of circular economy and sustainability. Bagasse-ammonium dihydrogen phosphate (ADP) flame retardant was added to an epoxy resin to prepare epoxy/bagasse-ADP composites, an effective flame-retarding composite material through hydrothermal method. Adding bagasse-ADP increased the thermal stability and flame retardancy of the composite materials compared with that of pure epoxy. For the material with 30 wt% added bagasse-ADP, the char yield was 32.3 wt%, which was 18.2 wt% higher than that of pure epoxy (14.1 wt%) through thermogravimetric analysis. In addition, the limiting oxygen index increased from 21% to 30%, and the UL-94 classification improved from Fail to V-0. This performance was attributed to the nitrogen, phosphorus, and silicon content of the flame retardant. | 2024 | Article; Early Access | Liu, Shang-Hao; Kuan, Chen-Feng; Ke, Cing-Yu; Shen, Ming-Yuan; Chiang, Chin-Lung | JOURNAL OF APPLIED POLYMER SCIENCE | Taiwan | 10.1002/app.55201 | 1 | epoxy resin often applied fiber reinforced composite material adhesive encapsulation material however epoxy easily flammable limited usage certain application recycled reused agricultural waste sugarcane bagasse prepare halogen free bio based intumescent flame retardant mixed epoxy resin prepare composite containing polymer improved thermal property flame retardancy material work followed concept circular economy sustainability bagasse ammonium dihydrogen phosphate adp flame retardant added epoxy resin prepare epoxy bagasse adp composite effective flame retarding composite material hydrothermal method adding bagasse adp increased thermal stability flame retardancy composite material compared pure epoxy material number wt percent added bagasse adp char yield number number wt percent number number wt percent higher pure epoxy number number wt percent thermogravimetric addition limiting oxygen index increased number percent number percent ul number classification improved fail v number performance attributed nitrogen phosphorus silicon content flame retardant
study of the properties of lime and cement mortars made from recycled ceramic aggregate and reinforced with fibers | The construction and demolition waste can be used as an alternative with a lower environmental impact compared to the use of natural aggregates in the concrete and mortar manufacture. In this work, it has been performed an analysis of lime and cement mortar properties made with ceramic recycled aggregates reinforced with three types of fibers: glass, basalt and carbon. An experimental campaign has been carried out which includes the chemical and physical characterization of the materials and the statistical analysis of the results obtained. It has been proven that the addition of fibers improves the mechanical properties of the material and decreases its retraction, which favors the incorporation of recycled aggregates in the mortars manufacture. Based on the results obtained, it can be stated that carbon fiber is the best performing reinforcing material, as it has been demonstrated in this statistical analysis. | 2021 | Article | Barrios, A. Moron; Vega, D. Ferrandez; Martinez, P. Saiz; Atanes-Sanchez, E.; Fernandez, C. Moron | JOURNAL OF BUILDING ENGINEERING | Spain | 10.1016/j.jobe.2020.102097 | 0 | construction demolition waste used alternative lower environmental impact compared use natural aggregate concrete mortar manufacture work performed lime cement mortar property made ceramic recycled aggregate reinforced three type fiber glass basalt carbon experimental campaign carried includes chemical physical characterization material statistical obtained proven addition fiber improves mechanical property material decrease retraction favor incorporation recycled aggregate mortar manufacture based obtained stated carbon fiber best performing reinforcing material demonstrated statistical
composite gfrp u-shaped footbridge | The paper presents proposals for the use of glass fiber reinforced polymer composites for the construction of engineering objects, known and commonly used in the shipbuilding industry. An example of a pedestrian footbridge was used in this case, which, despite the considerable thickness of the structural material, was made using infusion technology in one production cycle. The designed and produced footbridge span is durable, dynamically resistant, incombustible, easy to install and maintain, resistant to weather conditions and also aesthetically interesting. For footbridge production environmentally friendly PET foam core may be used. It may come from recycling of used plastic packages and which is produced with less energy consumption process and much less CO2 emission. The load bearing part of the structure (skin) is made of polymer laminate reinforced with glass fabrics (GFRP). | 2017 | Article | Chroscielewski, Jacek; Miskiewicz, Mikolaj; Pyrzowski, Lukasz; Wilde, Krzysztof | POLISH MARITIME RESEARCH | Poland | 10.1515/pomr-2017-0017 | 1 | paper present proposal use glass fiber reinforced polymer composite construction engineering object known commonly used shipbuilding industry example pedestrian footbridge used case despite considerable thickness structural material made using infusion technology one production cycle designed produced footbridge span durable dynamically resistant incombustible easy install maintain resistant weather condition also aesthetically interesting footbridge production environmentally friendly pet foam core may used may come recycling used plastic package produced le energy consumption process much le co2 emission load bearing part structure skin made polymer laminate reinforced glass fabric gfrp
study on preparation and mechanical properties of bionic carbon fiber reinforced epoxy resin composite with eagle feather structure | Inspired by the effect of angle between feather shaft and the feather vane on strength enhancement of feather structure, carbon fiber reinforced epoxy resin composites with eagle feather structure were prepared successfully. Based on liquid-phase oxidation, wettability of carbon fiber was improved, which enhanced bonding strength between reinforcement and matrix and built material base for mechanical strength of bionic composite. With the increase of carbon fiber content (0.1 wt.%, 0.2 wt.%, 0.3 wt.% and 0.4 wt.%), tensile strength and impact toughness of carbon fiber reinforced epoxy resin composites increased first and then decreased. Composites with 0.2 wt.% carbon fiber exhibited optimal mechanical properties, which was used for preparation of bionic composite. Compared with carbon fiber reinforced epoxy resin composite with the traditional vertically arranged structure, the composite material with the bionic structure owned higher tensile strength and impact toughness. The fracture and drawing out of carbon fiber and crack deflection were mechanical mechanism of bionic composite, which provided a new design and preparation method for carbon fiber reinforced epoxy resin composite. | 2021 | Article | Liang, Yunhong; Tuo, Zhiwei; Zhao, Qian; Lin, Sen; Lin, Zhaohua; Han, Zhiwu; Ren, Luquan | MATERIALS RESEARCH EXPRESS | Peoples R China | 10.1088/2053-1591/ac0368 | 1 | inspired effect angle feather shaft feather vane strength enhancement feather structure carbon fiber reinforced epoxy resin composite eagle feather structure prepared successfully based liquid phase oxidation wettability carbon fiber improved enhanced bonding strength reinforcement matrix built material base mechanical strength bionic composite increase carbon fiber content number number wt percent number number wt percent number number wt percent number number wt percent tensile strength impact toughness carbon fiber reinforced epoxy resin composite increased first decreased composite number number wt percent carbon fiber exhibited optimal mechanical property used preparation bionic composite compared carbon fiber reinforced epoxy resin composite traditional vertically arranged structure composite material bionic structure owned higher tensile strength impact toughness fracture drawing carbon fiber crack deflection mechanical mechanism bionic composite provided new design preparation method carbon fiber reinforced epoxy resin composite
development of sandwich panels combining fibre reinforced concrete layers and fibre reinforced polymer connectors. part ii: evaluation of mechanical behaviour | In the first part of this paper the authors describe an innovative sandwich panel that comprises Glass Fibre Reinforced Polymer (GFRP) connectors and two thin layers of Steel Fibre Reinforced Self-Compacting Concrete (SFRSCC). This second part of the paper reports the investigation performed by the authors based on the numerical simulation of these sandwich panels. The simulations use the Finite Element Method (FEM) software implemented by the second author (FEMIX). Through linear static analyses and consideration of Ultimate Limit State loading scenarios, parametric studies were performed in order to optimise the arrangement of the GFRP connectors and the thickness of the SFRSCC layers. Moreover, models considering a specific nonlinear behaviour of SFRSCC were also constructed in order to simulate the progressive damage of the panel induced by cracking. In the scope of the nonlinear analyses, emphasis is given to parameter estimation of fracture modelling parameters for the fibre reinforced concrete based on both inverse analysis and the fib Model Code. (C) 2013 Elsevier Ltd. All rights reserved. | 2013 | Article | Lameiras, Rodrigo; Barros, Joaquim; Azenha, Miguel; Valente, Isabel B. | COMPOSITE STRUCTURES | Portugal | 10.1016/j.compstruct.2013.06.015 | 0 | first part paper describe innovative sandwich panel comprises glass fibre reinforced polymer gfrp connector two thin layer steel fibre reinforced self compacting concrete sfrscc second part paper report investigation performed based numerical simulation sandwich panel simulation use finite element method fem software implemented second author femix linear static analysis consideration ultimate limit state loading scenario parametric study performed order optimise arrangement gfrp connector thickness sfrscc layer moreover model considering specific nonlinear behaviour sfrscc also constructed order simulate progressive damage panel induced cracking scope nonlinear analysis emphasis given parameter estimation fracture modelling parameter fibre reinforced concrete based inverse fib model code c number ltd right reserved
flexural behavior of concrete columns retrofitted with carbon fiber-reinforced polymer jackets | A significant deficiency in many existing nonductile reinforced concrete frames is the inability of the columns to undergo significant deformations while maintaining their load-carrying capacity. As a result, relatively brittle modes of column failure, accompanied by soft story structural failure mechanisms, are possible, Providing additional confinement to the columns allows them to behave in a more ductile manner. The study reported herein investigates the use of carbon fiber-reinforced polymer (CFRP) composite jackets as a method of retrofitting existing nonductile reinforced concrete building columns. A method of designing fiber-reinforced polymer composite jackets for columns to achieve the desired flexural behavior is presented and verified through a full-scale experimental study. | 2004 | Article | Sause, R; Harries, KA; Walkup, SL; Pessiki, S; Ricles, JM | ACI STRUCTURAL JOURNAL | USA |  | 0 | significant deficiency many existing nonductile reinforced concrete frame inability column undergo significant deformation maintaining load carrying capacity result relatively brittle mode column failure accompanied soft story structural failure mechanism possible providing additional confinement column allows behave ductile manner reported herein investigates use carbon fiber reinforced polymer cfrp composite jacket method retrofitting existing nonductile reinforced concrete building column method designing fiber reinforced polymer composite jacket column achieve desired flexural behavior presented verified full scale experimental
the low-velocity impact and compression after impact (cai) behavior of foam core sandwich panels with shape memory alloy hybrid face-sheets | Due to the properties of shape memory effect and super-elasticity, shape memory alloy (SMA) is added into glass fiber reinforced polymer (GFRP) face-sheets of foam core sandwich panels to improve the impact resistence performance by many researchers. This paper tries to discuss the failure mechanism of sandwich panels with GF/epoxy face-sheets embedded with SMA wires and conventional 304 SS wire nets under low-velocity impact and compression after impact (CAI) tests. The histories of contact force, absorbed energy and deflection during the impact process are obtained by experiment. Besides, the failure modes of sandwich panels with different ply modes are compared by visual inspection and scanning electron microscopy (SEM). CAI tests are conducted with the help of digital image correlation (DIC) technology. Based on the results, the sandwich panels embedded with SMA wires can absorb more impact energy, and show relatively excellent CAI performance. This is because the SMA wires can absorb and transmit the energy to the outer region of GFRP face-sheet due to the super-elasticity-behavior. The failure process and mechanism of the CAI test is also discussed. | 2019 | Article | Wu, Ye; Wan, Yun | SCIENCE AND ENGINEERING OF COMPOSITE MATERIALS | Peoples R China | 10.1515/secm-2019-0034 | 0 | due property shape memory effect super elasticity shape memory alloy sma added glass fiber reinforced polymer gfrp face sheet foam core sandwich panel improve impact resistence performance many researcher paper try discus failure mechanism sandwich panel gf epoxy face sheet embedded sma wire conventional number s wire net low velocity impact compression impact cai test history contact force absorbed energy deflection impact process obtained experiment besides failure mode sandwich panel different ply mode compared visual inspection scanning electron microscopy sem cai test conducted help digital image correlation dic technology based sandwich panel embedded sma wire absorb impact energy show relatively excellent cai performance sma wire absorb transmit energy outer region gfrp face sheet due super elasticity behavior failure process mechanism cai test also discussed
reliability-based optimization of fiber-reinforced polymer composite bridge deck panels | A reliability-based optimization procedure is developed and applied to minimize the weight of eight fiber-reinforced polymer composite bridge deck panel configurations. The method utilizes interlinked finite element, optimization, and reliability analysis procedures to solve the weight minimization problem with a deterministic strength constraint and two probabilistic deflection constraints. Panels are composed of an upper face plate, lower face plate, and a grid of interior stiffeners. Different panel depths and stiffener layouts are considered. Sensitivity analyses are conducted to identify significant design and random variables. Optimization design variables are panel component ply thicknesses, while random variables include load and material resistance parameters. It was found that panels were deflection governed, with the optimization algorithm yielding little improvement for shallow panels, but significant weight savings for deeper panels. The best design resulted in deep panels with close stiffener spacing to minimize local upper face plate deformations under the imposed traffic (wheel) loads. | 2006 | Article | Thompson, Michel D.; Eamon, Christopher D.; Rais-Rohan, Masoud | JOURNAL OF STRUCTURAL ENGINEERING | USA | 10.1061/(asce)0733-9445(2006)132:12(1898) | 0 | reliability based optimization procedure developed applied minimize weight eight fiber reinforced polymer composite bridge deck panel configuration method utilizes interlinked finite element optimization reliability procedure solve weight minimization problem deterministic strength constraint two probabilistic deflection constraint panel composed upper face plate lower face plate grid interior stiffener different panel depth stiffener layout considered sensitivity analysis conducted identify significant design random variable optimization design variable panel component ply thickness random variable include load material resistance parameter found panel deflection governed optimization algorithm yielding little improvement shallow panel significant weight saving deeper panel best design resulted deep panel close stiffener spacing minimize local upper face plate deformation imposed traffic wheel load
durability of pultruded gfrp through ten-year outdoor exposure test | Pultrusion is an easy molding method of fiber-reinforced polymer (FRP) to obtain a long composite material with a uniform cross-section at relatively low cost. In some cases, pultruded FRPs are now used in bridges and deck projects. Since the application of pultruded FRP as a structural material is increasing, a study on the durability of pultruded FRP under outdoor conditions is necessary in terms of safety. Some studies have shown that pultruded glass fiber-reinforced polymer (GFRP) exhibits a slight reduction in mechanical properties during outdoor exposure. Since pultruded GFRP consists of multi-layers, the change of mechanical properties in each layer is important to understand. In this study, an outdoor exposure test on pultruded GFRP for 10 years was conducted with three types of pultruded GFRP, which have different laminate systems, including surface-coated specimens of each type. Changes of strength and elastic modulus due to outdoor exposure were discussed with a focus on the contribution of each layer based on the rule of mixtures. | 2015 | Article | Nishizaki, Itaru; Sakuraba, Hiroki; Tomiyama, Tomonori | POLYMERS | Japan | 10.3390/polym7121525 | 0 | pultrusion easy molding method fiber reinforced polymer frp obtain long composite material uniform cross section relatively low cost case pultruded frps used bridge deck project since application pultruded frp structural material increasing durability pultruded frp outdoor condition necessary term safety study shown pultruded glass fiber reinforced polymer gfrp exhibit slight reduction mechanical property outdoor exposure since pultruded gfrp consists multi layer change mechanical property layer important understand outdoor exposure test pultruded gfrp number year conducted three type pultruded gfrp different laminate system including surface coated specimen type change strength elastic modulus due outdoor exposure discussed focus contribution layer based rule mixture
simulation of anaerobic digesters for the non- uniform loading of biowaste generated from an educational institution | The environmental impacts of conventional energy sources and the importance given to renewable energy technologies lead to the use of biogas in a number of applications such as power generation, heating and refrigeration. The quantity and quality of biogas depend on the ingredients and their compositions in the biowaste. In this present work, analytical and experimental studies have been conducted to predict the generation of methane from the biowastes produced in an educational institution where the availability of biowaste is not uniform throughout an academic year. The Anaerobic Digestion Model 1 (ADM1) is used for analytical studies, and four portable anaerobic digesters, manufactured by fibre-reinforced plastic, are used in the experimental investigation. The observations show that the biogas produced from the wastes available in the educational institution could substitute 30 to 35% of the conventional cooking energy used inside the campus, and average methane contents in the biogas produced from cow dung, rice waste, mixed rice waste and vegetable waste are 58.01 %, 51.96 %, 54.85 %, and 52.28 % respectively. It is also observed that the yield and the quality of biogas are influenced by the uniformity in organic loading. | 2020 | Article | Glivin, Godwin; Sekhar, S. Joseph | LATIN AMERICAN APPLIED RESEARCH | India |  | 0 | environmental impact conventional energy source importance given renewable energy technology lead use biogas number application power generation heating refrigeration quantity quality biogas depend ingredient composition biowaste present work analytical experimental study conducted predict generation methane biowastes produced educational institution availability biowaste uniform throughout academic year anaerobic digestion model number adm1 used analytical study four portable anaerobic digester manufactured fibre reinforced plastic used experimental investigation observation show biogas produced waste available educational institution could substitute number number percent conventional cooking energy used inside campus average methane content biogas produced cow dung rice waste mixed rice waste vegetable waste number number percent number number percent number number percent number number percent respectively also observed yield quality biogas influenced uniformity organic loading
mechanical performance of concrete made with the addition of recycled macro plastic fibres | For many decades, researchers have been working on finding innovative and sustainable solutions to address the enormous quantities of plastic waste that are produced every year which, after being collected, are transformed into energy, recycled, or sent to landfills. Giving a second life to plastic waste as a material to be incorporated, in the form of macro-fibres, into concrete, could be one such solution. The purpose of this study was to analyse the mechanical and physical behaviour of the hardened concrete reinforced with macro plastic fibres (RPFs) obtained from food packaging waste (FPW) discarded during the packaging phase. By varying the quantity of macro-fibres used, physical and mechanical properties such as compressive strength, modulus of elasticity, flexural strength, and toughness were evaluated. It was observed that, although the presence of macro plastic fibres reduced the mechanical resistance capacity compared to that of traditional concrete, their contribution proved to be of some importance in terms of toughness, bringing an improvement in the post-crack resistance of the composite material. This innovative mixture provides a further impulse to the circular economy. | 2021 | Article | Vaccaro, Pietro A.; Galvin, Adela P.; Ayuso, Jesus; Barbudo, Auxi; Lopez-Uceda, Antonio | APPLIED SCIENCES-BASEL | Spain | 10.3390/app11219862 | 0 | many decade researcher working finding innovative sustainable solution address enormous quantity plastic waste produced every year collected transformed energy recycled sent landfill giving second life plastic waste material incorporated form macro fibre concrete could one solution purpose analyse mechanical physical behaviour hardened concrete reinforced macro plastic fibre rpfs obtained food packaging waste fpw discarded packaging phase varying quantity macro fibre used physical mechanical property compressive strength modulus elasticity flexural strength toughness evaluated observed although presence macro plastic fibre reduced mechanical resistance capacity compared traditional concrete contribution proved importance term toughness bringing improvement post crack resistance composite material innovative mixture provides impulse circular economy
material selection and testing of composite panels made of glass and fibre-reinforced plastic | The trend in modern architecture towards high-quality building envelopes is continuing. Due to its high surface quality and the broad colour spectrum, enamelled glass is used for weather protection and as a design element. The novel elements discussed in this paper do not require any sealant or adhesive since the fibre-reinforced plastic (FRP) layer is directly applied on the rear glass surface. On the one hand, the applied polymer provides a matrix for embedding the fibres and on the other hand, it provides an adhesive bond to the glass. Therefore, no additional bonding process is required. The combination of both materials enables a full composite action. The novel material combination utilises the positive characteristics of each material. The high durability of glass provides protection against environmental impacts and the FRP provides an enhanced load-bearing behaviour. This paper presents the choice of suitable materials for FRP and gives an insight into the experimental testing of the novel material combination. This shows that the glass contributes to the load transfer in the system due to the significant coupling effects. | 2021 | Article | Joachim, Alina; Wuensch, Jan; Weller, Bernhard | GLASS STRUCTURES & ENGINEERING | Germany | 10.1007/s40940-020-00142-6 | 0 | trend modern architecture towards high quality building envelope continuing due high surface quality broad colour spectrum enamelled glass used weather protection design element novel element discussed paper require sealant adhesive since fibre reinforced plastic frp layer directly applied rear glass surface one hand applied polymer provides matrix embedding fibre hand provides adhesive bond glass therefore additional bonding process required combination material enables full composite action novel material combination utilises positive characteristic material high durability glass provides protection environmental impact frp provides enhanced load bearing behaviour paper present choice suitable material frp give insight experimental testing novel material combination show glass contributes load transfer system due significant coupling effect
comparative study on the low-velocity impact properties of unidirectional flax and carbon fiber reinforced epoxy plates | Flax and carbon fibers reinforced polymer composites have high potentials to be used as sustainable building materials. To understand the impact resistance of these fiber composites, the present article studied the impact resistance of unidirectional flax fiber and carbon fiber reinforced polymer (FFRP and CFRP) composite plates. The impact response, damage resistance, and impact tolerance were investigated using drop hammer impact and compression after impact (CAI) tests. The internal damage of FFRP and CFRP due to impact loads was studied using acoustic emission technology. In addition, the development process of impact damage was analyzed. CFRP plates show a higher specific energy absorption rate than that of FFRP, because of the more serious internal damage and brittle fracture tendencies. Matrix cracking was the primary damage in FFRP and CFRP under impact load. Compared with CFRP, FFRP possesses a higher CAI due to less damage. Further expansion of the matrix crack caused by the original impact occurs in the impacted fiber-reinforced polymer composites (FRP) under a compressive load. | 2023 | Article; Early Access | Wang, Anni; Liu, Xiaogang; Yue, Qingrui; Xian, Guijun | MECHANICS OF ADVANCED MATERIALS AND STRUCTURES | Peoples R China | 10.1080/15376494.2023.2179705 | 0 | flax carbon fiber reinforced polymer composite high potential used sustainable building material understand impact resistance fiber composite present article studied impact resistance unidirectional flax fiber carbon fiber reinforced polymer ffrp cfrp composite plate impact response damage resistance impact tolerance investigated using drop hammer impact compression impact cai test internal damage ffrp cfrp due impact load studied using acoustic emission technology addition development process impact damage analyzed cfrp plate show higher specific energy absorption rate ffrp serious internal damage brittle fracture tendency matrix cracking primary damage ffrp cfrp impact load compared cfrp ffrp posse higher cai due le damage expansion matrix crack caused original impact occurs impacted fiber reinforced polymer composite frp compressive load
health monitoring of frp bridge decks | Statistics released in the fall 1989 show that 238,357 (41%) of the nation's 577,710 bridges are either structurally deficient or functionally obsolete. New materials are being explored for use in bridge systems to solve this problem. These materials are less affected by corrosive environmental conditions than conventional civil engineering materials and thus, require less maintenance and potentially provide a longer life span. A material being considered for these applications is glass fiber reinforced vinyl ester matrix composites. Fiber reinforced plastic (FRP) composite deck systems made of this material are favorable potential replacements for deteriorating conventional bridge decks. The decreased specific weight of the FRP greatly reduces the dead load of the superstructure helping avoid load posting of bridges. However there is a lack of long-term durability data concerning this material system in typical bridge environments. Thus, an efficient and effective method must be devised to monitor the health of an FRP structure in-situ. This paper will discuss the use of Infrared Thermography as a means of detecting structural imperfections-delaminations, disbonds, voids-caused by conditions encountered both in fabrication and in the field. As forced convection hot air is circulated through the bridge deck, delaminations and disbonds in the top of the deck appear cold while defects in the bottom of the deck give rise to areas with higher temperatures. The discontinuities in thermal propagation patterns are detected with a thermal imaging system and indicate present and possible future structural deficiencies. Laboratory results revealing fabrication/installation problems and those from field tests will be presented. | 2001 | Proceedings Paper | Miceli, M; Horne, MR; Duke, JC | ADVANCED NONDESTRUCTIVE EVALUATION FOR STRUCTURAL AND BIOLOGICAL HEALTH MONITORING | USA | 10.1117/12.434162 | 0 | statistic released fall number show number number number percent nation number number bridge either structurally deficient functionally obsolete new material explored use bridge system solve problem material le affected corrosive environmental condition conventional civil engineering material thus require le maintenance potentially provide longer life span material considered application glass fiber reinforced vinyl ester matrix composite fiber reinforced plastic frp composite deck system made material favorable potential replacement deteriorating conventional bridge deck decreased specific weight frp greatly reduces dead load superstructure helping avoid load posting bridge however lack long term durability concerning material system typical bridge environment thus efficient effective method must devised monitor health frp structure situ paper discus use infrared thermography mean detecting structural imperfection delaminations disbonds void caused condition encountered fabrication field forced convection hot air circulated bridge deck delaminations disbonds top deck appear cold defect bottom deck give rise area higher temperature discontinuity thermal propagation pattern detected thermal imaging system indicate present possible future structural deficiency laboratory revealing fabrication installation problem field test presented
simulation and experimental validation of gaps and bridging in the automated fiber placement process | With the increasing demand for carbon fiber-reinforced parts in the aerospace industry, automated manufacturing methods such as automated fiber placement (AFP) are being established. To utilize AFP's strong potential on multiple-curved surfaces such as chamfered sandwich structures, it is important to analyze and control emerging effects like gaps, bridging, and steering. An analytical relationship between path generation and effects of the AFP manufacture of chamfered sandwich structures have been found with good agreement to experimental tests. The deformation behavior of an industrially used compaction roller has been analyzed numerically and experimentally. The results show a nonuniform deformation behavior on flat and curved surfaces and the limited deformability of the compaction roller. | 2015 | Article | Lichtinger, Roland; Lacalle, Javier; Hinterhoelzl, Roland; Beier, Uwe; Drechsler, Klaus | SCIENCE AND ENGINEERING OF COMPOSITE MATERIALS | Germany | 10.1515/secm-2013-0158 | 0 | increasing demand carbon fiber reinforced part aerospace industry automated manufacturing automated fiber placement afp established utilize afp strong potential multiple curved surface chamfered sandwich structure important analyze control emerging effect like gap bridging steering analytical relationship path generation effect afp manufacture chamfered sandwich structure found good agreement experimental test deformation behavior industrially used compaction roller analyzed numerically experimentally show nonuniform deformation behavior flat curved surface limited deformability compaction roller
microstructural characterization of alkali-activated composites of lightweight aggregates (lwas) embedded in alkali-activated foam (aaf) matrices | Alkali-activated composites of lightweight aggregates (LWAs, with beneficial insulating properties) and alkali-activated foams (AAFs, higher added value products due to their production from waste materials at well below 100 degrees C) allow for the expectation of superior properties if a chemical bonding reaction or mechanical interlocking occurs during production. However, the interfaces between LWAs and an AAF have not been studied in detail so far. Chemical reactions are possible if the LWA contains an amorphous phase which can react with the alkaline activators of the AAF, increase the bonding, and thus, also their mechanical strengths. These, in turn, allow for an improvement of the thermal insulation properties as they enable a further density reduction by incorporating low density aggregates. This work features a first-detailed analyses of the interfaces between the LWAs' expanded polystyrene, perlite, expanded clay and expanded glass, and the alkali-activated foam matrices produced using industrial slags and fly ash. Some are additionally reinforced by fibers. The goal of these materials is to replace cement by alkali-activated waste as it significantly lowers the environmental impact of the produced building components. | 2022 | Article | Traven, Katja; Wisniewski, Wolfgang; Cesnovar, Mark; Ducman, Vilma | POLYMERS | Slovenia | 10.3390/polym14091729 | 1 | alkali activated composite lightweight aggregate lwas beneficial insulating property alkali activated foam aafs higher added value product due production waste material well number degree c allow expectation superior property chemical bonding reaction mechanical interlocking occurs production however interface lwas aaf studied detail far chemical reaction possible lwa contains amorphous phase react alkaline activator aaf increase bonding thus also mechanical strength turn allow improvement thermal insulation property enable density reduction incorporating low density aggregate work feature first detailed analysis interface lwas expanded polystyrene perlite expanded clay expanded glass alkali activated foam matrix produced using industrial slag fly ash additionally reinforced fiber goal material replace cement alkali activated waste significantly lower environmental impact produced building component
effect of micro-crystalline cellulose particles on mechanical properties of alkaline treated jute fabric reinforced green epoxy composite | Inferior mechanical properties are hindering the growth of using natural fibre reinforced polymeric composites in many structural applications. One of the popular solutions to this issue being reported in the literature is the addition of nano or micro reinforcements such as carbon nanotubes, ceramic particles, glass particles, clay, rubber additive etc., which is expensive. Furthermore, questions are raised over biodegradability of said composites. The current study investigated the effect of micro-crystalline cellulose (MCC) particles and alkaline treatment on the tensile, bending and impact properties of jute woven fabric reinforced bio-epoxy composite. The composite samples were made by compression moulding using manufacturer provided curing conditions. Alkaline treatment of jute fabric was found to have positive relationships with tensile and flexural properties, whereas it had negative with the impact strength of bio-composite. It is found that up to 7% addition of MCC particles, tensile, bending and charpy impact strength were improved by 48%, 52% and 100% respectively. Beyond this percentage, the mechanical properties were found to be deteriorated. | 2019 | Article | Rehman, Muhammad Muslim; Zeeshan, Muhammad; Shaker, Khubab; Nawab, Yasir | CELLULOSE | Pakistan | 10.1007/s10570-019-02679-4 | 1 | inferior mechanical property hindering growth using natural fibre reinforced polymeric composite many structural application one popular solution issue reported literature addition nano micro reinforcement carbon nanotube ceramic particle glass particle clay rubber additive etc expensive furthermore question raised biodegradability said composite current investigated effect micro crystalline cellulose mcc particle alkaline treatment tensile bending impact property jute woven fabric reinforced bio epoxy composite composite sample made compression moulding using manufacturer provided curing condition alkaline treatment jute fabric found positive relationship tensile flexural property whereas negative impact strength bio composite found number percent addition mcc particle tensile bending charpy impact strength improved number percent number percent number percent respectively beyond percentage mechanical property found deteriorated
statistical fatigue investigation and failure prediction of a healable composite system | Fiber reinforced polymers are massively used as an alternative to metals in structural applications. The brittle nature of their matrix, however, makes them more susceptible to crack formation and propagation resulting in costly repair operations and increased environmental impact. Intrinsic healable composites provide a good alternative to these conventional composite materials, whereas their mechanical properties in static solicitation or impact testing are well documented, only few studies address fatigue testing. This research focuses on 3-point bending fatigue tests of polymer-blend based healable E-glass composite materials. The S-N curve was first built to compare the fatigue behavior of the healable system to a conventional epoxy composite. A statistical approach based on Weibull statistics was developed to predict the failure probability as a function of the applied stress amplitude, to compare both systems at equivalent probability of failure. The healable system showed a higher fatigue resistance at high cycle fatigue. Furthermore, a full stiffness recovery was obtained and a life extension of at least five times compared to the reference system when healed after reaching a 90% chance of survival. The healable system thus opens new perspectives for more sustainable load-bearing composites. | 2020 | Article | Hostettler, Nathan; Cohades, Amael; Michaud, Veronique | FRONTIERS IN MATERIALS | Switzerland | 10.3389/fmats.2020.561852 | 1 | fiber reinforced polymer massively used alternative metal structural application brittle nature matrix however make susceptible crack formation propagation resulting costly repair operation increased environmental impact intrinsic healable composite provide good alternative conventional composite material whereas mechanical property static solicitation impact testing well documented study address fatigue testing research focus number point bending fatigue test polymer blend based healable e glass composite material n curve first built compare fatigue behavior healable system conventional epoxy composite statistical approach based weibull statistic developed predict failure probability function applied stress amplitude compare system equivalent probability failure healable system showed higher fatigue resistance high cycle fatigue furthermore full stiffness recovery obtained life extension least five time compared reference system healed reaching number percent chance survival healable system thus open new perspective sustainable load bearing composite
nde of polymeric composite material bridge components | Rapid advancements with respect to utilization of polymeric composite materials for bridge components is occurring. This situation is driven primarily by the potential improvements offered by these materials with respect to long term durability. However, because of the developmental nature of these materials much of the materials characterization has involved short term testing without the synergistic effects of environmental exposure. Efforts to develop nondestructive evaluation procedures, essential for any wide spread use in critical structural applications, have been consequently limited. This paper discusses the effort to develop NDE methods for field inspection of hybrid glass and carbon fiber reinforced vinyl ester pultruded double box I beams that are installed in a small bridge over Tom's Creek, in Blacksburg, Virginia. Integrated structural element sensors, dormant infrared devices, as well as acousto-ultrasonic methods are under development for detecting and monitoring the occurrence and progression of life limiting deterioration mechanisms. | 1998 | Proceedings Paper | Duke, JC; Horne, MR | STRUCTURAL MATERIALS TECHNOLOGY III: AN NDT CONFERENCE | USA |  | 0 | rapid advancement respect utilization polymeric composite material bridge component occurring situation driven primarily potential improvement offered material respect long term durability however developmental nature material much material characterization involved short term testing without synergistic effect environmental exposure effort develop nondestructive evaluation procedure essential wide spread use critical structural application consequently limited paper discus effort develop nde field inspection hybrid glass carbon fiber reinforced vinyl ester pultruded double box beam installed small bridge tom creek blacksburg virginia integrated structural element sensor dormant infrared device well acousto ultrasonic development detecting monitoring occurrence progression life limiting deterioration mechanism
sustainable pedestrian bridge construction with materials by combination | The bowstring arch bridge concept has been realized with thermoplastic Carbon Fiber Reinforced Polymer (CFRP) tendons for six longitudinal arranged bowstrings and glulam (glued laminated timber) for the finally arch shaped bridge deck. This deck is stress-laminated as a flat plate. It is constructed by placing sawn lumber laminations on edge and stressing the laminations laterally together on the wide face with thin high-strength thermoplastic CFRP tapes. It is causing the deck to act as a large orthotropic wooden plate. The bowstrings are composed of non-laminated pin loaded thermoplastic CFRP strap elements. These elements enable the individual layers to move relative to each other which allow an equalization of forces in the layers as the strap is tensioned. The approach allows excellent use of the strength of CFRP and great flexibility in terms of the geometry of the strap elements as tendons. After prefabrication of the flat glulam plate and the CFRP straps the bow has been drawn. The bridge deck, which has the arch function, was axially loaded with the CFRP straps and elastically bent with a deflection of 1/75 of the span. The described very sustainable bowstring arch concept allows an extremely slender and therefore very elegant bridge design. The first bridge of this kind with a span of 12 m was built end of 2006. | 2011 | Proceedings Paper | Meier, Urs; Bronnimann, Rolf; Widmann, Robert; Winistorfer, Andreas; Irniger, Philipp | INNOVATION & SUSTAINABILITY OF STRUCTURES, VOLS 1 AND 2 | Switzerland |  | 0 | bowstring arch bridge concept realized thermoplastic carbon fiber reinforced polymer cfrp tendon six longitudinal arranged bowstring glulam glued laminated timber finally arch shaped bridge deck deck stress laminated flat plate constructed placing sawn lumber lamination edge stressing lamination laterally together wide face thin high strength thermoplastic cfrp tape causing deck act large orthotropic wooden plate bowstring composed non laminated pin loaded thermoplastic cfrp strap element element enable individual layer move relative allow equalization force layer strap tensioned approach allows excellent use strength cfrp great flexibility term geometry strap element tendon prefabrication flat glulam plate cfrp strap bow drawn bridge deck arch function axially loaded cfrp strap elastically bent deflection number number span described sustainable bowstring arch concept allows extremely slender therefore elegant bridge design first bridge kind span number built end number
a pultruded gfrp deck panel for temporary structures | This paper presents the design, analysis, and fabrication of a reusable pultruded GFRP (glass fiber-reinforced-polymer) deck panel that can be used to furnish the roadway surface of temporary structures. A five-cell GFRP deck panel is proposed here to overcome the steel corrosion and fatigue problems of conventional steel deck panels. A finite element analysis was carried out to design the cross-section and to evaluate the structural performance of the proposed GFRP deck panel within the design limits. The GFRP deck panels were successfully fabricated in accordance with the proposed cross-sectional profile and GFRP stacking patterns and have been installed in a construction site. The findings and recommendations for future study are also summarised. | 2009 | Article | Kim, Hyeong-Yeol; Park, Ki-Tae; Jeong, Jinwoo; Lee, Young-Ho; Hwang, Yoon-Koog; Kim, Dohak | COMPOSITE STRUCTURES | South Korea | 10.1016/j.compstruct.2009.04.028 | 0 | paper present design fabrication reusable pultruded gfrp glass fiber reinforced polymer deck panel used furnish roadway surface temporary structure five cell gfrp deck panel proposed overcome steel corrosion fatigue problem conventional steel deck panel finite element carried design cross section evaluate structural performance proposed gfrp deck panel within design limit gfrp deck panel successfully fabricated accordance proposed cross sectional profile gfrp stacking pattern installed construction site finding recommendation future also summarised
large scale tests and environmental evaluation of the waffle floor slabs from fibre concrete | Development of sustainable material effective structure is based on effort to reduce primary non-renewable material consumption. Utilization of fibre concrete creates the conditions for the optimization of dimensions, leading to savings in raw materials and thus to the more favourable environmental characteristics of realized structures. The aim of the research is to verify the potential design of slender waffle or rib floor structures with minimized thickness of upper slab (25 to 30 mm). The slab of this size can not be effectively reinforced by conventional reinforcement thus the possible usage of fibre concrete is being verified while keeping safety on high level. Totally 11 various series were tested. The individual series differed in types of fibre and concrete mixture usage. The influence of fibre types on mechanical properties was monitored. Based on the test results the optimal mixture was chosen for full scale test specimen in form of representative segment of waffle floor slab with dimensions 1200 x 1270 mm. Ribs were reinforced by steel rods, upper deck only by steel fibres. The specimens were tested by the combination of torsion and bending. The tests showed that utilization of high performance fibre concrete can lead to the design of slender structures with reduced environmental impact while keeping safety and durability of the structure on the required high level. | 2009 | Proceedings Paper | Hajek, P.; Kynclova, M.; Fiala, C. | FIBRE CONCRETE 2009: TECHNOLOGY, DESIGN, APPLICATION | Czech Republic |  | 0 | development sustainable material effective structure based effort reduce primary non renewable material consumption utilization fibre concrete creates condition optimization dimension leading saving raw material thus favourable environmental characteristic realized structure aim research verify potential design slender waffle rib floor structure minimized thickness upper slab number number mm slab size effectively reinforced conventional reinforcement thus possible usage fibre concrete verified keeping safety high level totally number various series tested individual series differed type fibre concrete mixture usage influence fibre type mechanical property monitored based test optimal mixture chosen full scale test specimen form representative segment waffle floor slab dimension number x number mm rib reinforced steel rod upper deck steel fibre specimen tested combination torsion bending test showed utilization high performance fibre concrete lead design slender structure reduced environmental impact keeping safety durability structure required high level
finite element modeling for infrared thermography of gfrp bridge decks | Glass Fiber Reinforced Polymer (GFRP) composite bridge decks are increasingly being used as replacements for old concrete decks and for new construction. The service performance of the GFRP bridge decks can be adversely affected by the formation of debonds between the wearing surface and the underlying bridge deck. Past experimental studies by the authors have shown the usefulness of the infrared thermography technique in detecting the subsurface debonds prior to maintenance and rehabilitation work This paper investigates the use of finite element (FE) heat transfer modeling to predict infrared thermography images from GFRP bridge decks with subsurface debonds. The paper includes measurement of thermal properties of the GFRP bridge deck and the wearing surface, and heat transfer FE modeling of decks with debonds of different thicknesses. The results show that FE modeling can be a useful tool for predicting surface temperature profile under different heating conditions and debond sizes. Such predictions can help determine the required heat intensity and detectable debond sizes prior to experimental data acquisition in the field using an infrared camera. | 2008 | Proceedings Paper | Hing, Cheng L.; Halabe, Udaya B. | REVIEW OF PROGRESS IN QUANTITATIVE NONDESTRUCTIVE EVALUATION, VOL 27A AND 27B | USA |  | 0 | glass fiber reinforced polymer gfrp composite bridge deck increasingly used replacement old concrete deck new construction service performance gfrp bridge deck adversely affected formation debonds wearing surface underlying bridge deck past experimental study shown usefulness infrared thermography technique detecting subsurface debonds prior maintenance rehabilitation work paper investigates use finite element fe heat transfer modeling predict infrared thermography image gfrp bridge deck subsurface debonds paper includes measurement thermal property gfrp bridge deck wearing surface heat transfer fe modeling deck debonds different thickness show fe modeling useful tool predicting surface temperature profile different heating condition debond size prediction help determine required heat intensity detectable debond size prior experimental acquisition field using infrared camera
upgrading and reuse of glass fibre recycled from end-of-life composites | The value of recycled glass fibres is significantly reduced due to the loss of fibre strength and surface functionality that occurs during recycling. Results are presented from the ReCoVeR project on the regeneration of the strength of thermally conditioned glass fibres. Thermal recycling of end-of-life glass fibre reinforced composites or composite manufacturing waste delivers fibres with virtually no residual strength or value. Composites produced from such fibres also have extremely poor mechanical performance. Data is presented showing that a short hot alkali treatment of glass fibres which have been heat treated at typical composite recycling temperatures can more than triple their strength and restore their ability to act as an effective reinforcement in second life composite materials. Glass fibre recovered from fluidised bed recycling of composite materials exhibited much greater levels of mechanical abrasion damage. However, the strength of these fibres could also be increased to levels required in composite reinforcement by longer or more aggressive alkali treatment. The implications of these results for real materials reuse of recycled glass fibres as replacement for pristine reinforcement fibres are discussed. | 2020 | Proceedings Paper | Thomason, J. L.; Yang, L.; Pender, K. | 41ST RISO INTERNATIONAL SYMPOSIUM ON MATERIALS SCIENCE: MATERIALS AND DESIGN FOR NEXT GENERATION WIND TURBINE BLADES | Scotland | 10.1088/1757-899x/942/1/012002 | 0 | value recycled glass fibre significantly reduced due loss fibre strength surface functionality occurs recycling presented recover project regeneration strength thermally conditioned glass fibre thermal recycling end life glass fibre reinforced composite composite manufacturing waste delivers fibre virtually residual strength value composite produced fibre also extremely poor mechanical performance presented showing short hot alkali treatment glass fibre heat treated typical composite recycling temperature triple strength restore ability act effective reinforcement second life composite material glass fibre recovered fluidised bed recycling composite material exhibited much greater level mechanical abrasion damage however strength fibre could also increased level required composite reinforcement longer aggressive alkali treatment implication real material reuse recycled glass fibre replacement pristine reinforcement fibre discussed
development of statistical design models for concrete sandwich panels with continuous glass-fiber-reinforced polymer shear connectors | This article proposes a statistical framework for the development of design models for concrete sandwich panels with glass-fiber-reinforced polymer shear grids. The framework is developed by integrating the Bayesian parameter estimation method and the Eurocode-based capacity reduction factor calibration method. In the first part of the framework, probabilistic and deterministic shear flow prediction models are proposed based on 32 experimental data. It is seen that the contribution of glass-fiber-reinforced polymer grids is dominant, although parameters on the geometrical and material properties of insulation and concrete wythes also contribute. Different constant terms for bias correction of the proposed models are proposed according to the insulation type, and the prediction error of the developed model was reduced. In the second part of the framework, the capacity reduction factor for the proposed deterministic formulas is calculated for design purposes. Statistical calibrations for capacity factors are carried out to meet a target reliability level, and the value is estimated to be approximately 0.75 for all proposed models. Further data collection will improve the applicability of the proposed models and clarify quantification of the contribution of parameters. | 2016 | Article | Kang, Won-Hee; Kim, JunHee | ADVANCES IN STRUCTURAL ENGINEERING | South Korea | 10.1177/1369433215624322 | 0 | article proposes statistical framework development design model concrete sandwich panel glass fiber reinforced polymer shear grid framework developed integrating bayesian parameter estimation method eurocode based capacity reduction factor calibration method first part framework probabilistic deterministic shear flow prediction model proposed based number experimental seen contribution glass fiber reinforced polymer grid dominant although parameter geometrical material property insulation concrete wythes also contribute different constant term bias correction proposed model proposed according insulation type prediction error developed model reduced second part framework capacity reduction factor proposed deterministic formula calculated design purpose statistical calibration capacity factor carried meet target reliability level value estimated approximately number number proposed model collection improve applicability proposed model clarify quantification contribution parameter
evaluation of material properties and internal damage within cfrp and cfrp/al sandwich panels due to impact loading | In the present paper, damage development within Carbon fiber reinforced plastic (CFRP) laminates and CFRP/Aluminum (Al) honeycomb core sandwich panels by impact loading was evaluated, and change in material properties due to the damage development was investigated. Falling weight impact tests, 3-point bending tests and cross-sectional observation were carried out. As results, it is found that falling rate of bending elastic modulus due to internal damage in the laminate only is lower than that in the upper face-sheet of the sandwich panel, and that difference in the falling rate between them becomes maximum at the impact energy of 5.1 J. As a result of investigating the relationship between reduction in bending elastic modulus and internal damage development, the reduction is caused by delamination within CFRP laminates mainly. Since total length of cracks in CFRP/Al honeycomb core sandwich panels is smaller than that in the laminates only, the sandwich panels have high impact tolerance because of absorption of impact energy by damaging Al honeycomb core. | 2017 | Article; Proceedings Paper | Hosoi, Masahiro; Mizuno, Mamoru; Shi, Jian | JOURNAL OF MECHANICAL SCIENCE AND TECHNOLOGY | Japan | 10.1007/s12206-017-0803-z | 0 | present paper damage development within carbon fiber reinforced plastic cfrp laminate cfrp aluminum al honeycomb core sandwich panel impact loading evaluated change material property due damage development investigated falling weight impact test number point bending test cross sectional observation carried found falling rate bending elastic modulus due internal damage laminate lower upper face sheet sandwich panel difference falling rate becomes maximum impact energy number number j result investigating relationship reduction bending elastic modulus internal damage development reduction caused delamination within cfrp laminate mainly since total length crack cfrp al honeycomb core sandwich panel smaller laminate sandwich panel high impact tolerance absorption impact energy damaging al honeycomb core
temperature affected guided wave propagation in a composite plate complementing the open guided waves platform | The influence of temperature is regarded as particularly important for a structural health monitoring system based on ultrasonic guided waves. Since the temperature effect causes stronger signal changes than a typical defect, the former must be addressed and compensated for reliable damage assessment. Development of new temperature compensation techniques as well as the comparison of existing algorithms require high-quality benchmark measurements. This paper investigates a carbon fiber reinforced plastic (CFRP) plate that was fully characterized in previous research in terms of stiffness tensor and guided wave propagation. The same CFRP plate is used here for the analysis of the temperature effect for a wide range of ultrasound frequencies and temperatures. The measurement data are a contribution to the Open Guided Waves (OGW) platform: http://www.open-guided-waves.de. The technical validation includes initial results on the analysis of phase velocity variations with temperature and exemplary damage detection results using state-of-the-art signal processing methods that aim to suppress the temperature effect. | 2019 | Article; Data Paper | Moll, Jochen; Kexel, Christian; Potzsch, Serena; Rennoch, Marcel; Herrmann, Axel S. | SCIENTIFIC DATA | Germany | 10.1038/s41597-019-0208-1 | 0 | influence temperature regarded particularly important structural health monitoring system based ultrasonic guided wave since temperature effect cause stronger signal change typical defect former must addressed compensated reliable damage assessment development new temperature compensation technique well comparison existing algorithm require high quality benchmark measurement paper investigates carbon fiber reinforced plastic cfrp plate fully characterized previous research term stiffness tensor guided wave propagation cfrp plate used temperature effect wide range ultrasound frequency temperature measurement contribution open guided wave ogw platform http www open guided wave de technical validation includes initial phase velocity variation temperature exemplary damage detection using state art signal processing aim suppress temperature effect
designing and compression behaviors of ductile hierarchical pyramidal lattice composites | To improve the ductility of lightweight cellular material, hierarchical pyramidal lattice truss composites were designed and manufactured. Rib of the hierarchical pyramidal lattice truss composite is made of glass fiber reinforced woven textile sandwich structure and designed weft-loaded. Flat-wise compression experiments were carried out to explore the strength and deformation mode of the hierarchical pyramidal lattice truss composite. Progressive crushing of the sandwich rib enables the hierarchical lattice composite to have a long stable deformation plateau. Stress of the deformation plateau of the hierarchical lattice composite is rather close to its strength, indicating that the hierarchical lattice composite would have excellent specific energy absorption, even better than aluminum lattice structures. The experiments reveal that the hierarchical structure makes the fiber reinforced lattice composite much more ductile and weight efficient in energy absorption. (C) 2014 Elsevier Ltd. All rights reserved. | 2014 | Article | Fan, Hualin; Qu, Zhanxin; Xia, Zhicheng; Sun, Fangfang | MATERIALS & DESIGN | Peoples R China | 10.1016/j.matdes.2014.01.011 | 0 | improve ductility lightweight cellular material hierarchical pyramidal lattice truss composite designed manufactured rib hierarchical pyramidal lattice truss composite made glass fiber reinforced woven textile sandwich structure designed weft loaded flat wise compression experiment carried explore strength deformation mode hierarchical pyramidal lattice truss composite progressive crushing sandwich rib enables hierarchical lattice composite long stable deformation plateau stress deformation plateau hierarchical lattice composite rather close strength indicating hierarchical lattice composite would excellent specific energy absorption even better aluminum lattice structure experiment reveal hierarchical structure make fiber reinforced lattice composite much ductile weight efficient energy absorption c number ltd right reserved
smart composite materials for self-sensing and self-healing | The various methods of self-sensing and self-healing developed within the Composite Systems Innovation Centre, University of Sheffield, are reviewed. Damage sensing using electrical resistance in carbon fibre reinforced composite or using the fibres as optical sensing elements in glass fibre reinforced composite is demonstrated. Amelioration of low level damage is demonstrated in both monolithic composite materials and sandwich structures using direct chemical reactions within the matrix without the use of encapsulants. These reactions can be activated by resistive heating of the material itself. The use of a combination of these techniques could create a truly smart structure able to both sense and repair damage and degradation. | 2012 | Article; Proceedings Paper | Swait, T. J.; Rauf, A.; Grainger, R.; Bailey, P. B. S.; Lafferty, A. D.; Fleet, E. J.; Hand, R. J.; Hayes, S. A. | PLASTICS RUBBER AND COMPOSITES | England | 10.1179/1743289811y.0000000039 | 0 | various self sensing self healing developed within composite system innovation centre university sheffield reviewed damage sensing using electrical resistance carbon fibre reinforced composite using fibre optical sensing element glass fibre reinforced composite demonstrated amelioration low level damage demonstrated monolithic composite material sandwich structure using direct chemical reaction within matrix without use encapsulants reaction activated resistive heating material use combination technique could create truly smart structure able sense repair damage degradation
study of mechanical properties of roselle fiber reinforced vinyl ester biocomposite based on the length and content of fiber | Mechanical properties of Roselle fiber reinforced vinyl ester biocomposite were studied based on the fiber content and length in the present communication. Usually, natural fiber reinforced polymer composites depend on some aspects such as fiber content, fiber length and orientation, the fiber-matrix adhesion. Composite plates were prepared by a simple hand lay-up technique for two different fiber lengths (3 and 13 mm) and five different fiber content (10, 20, 30, 40 and 50 wt%). Composite specimens were tested according to ASTM and ISO standards and their results were recorded. Experimental results showed that mechanical properties such as tensile, flexural and impact, increases with increase of fiber content up to 40 wt% after which it is decreases at both the fiber length. However, modulus values were increased linearly with fiber content of 10 to 50 wt%. Composites with the fiber length of 13 mm show the high level of mechanical properties compared to composites with the fiber length of 3 mm at all combinations of fiber contents. It is observed that the optimal fiber content is 40 wt%, which can be used to obtain the maximum property level in the Roselle fiber reinforced vinyl ester composites. | 2021 | Article | Ramakrishnan, Muthuraja; Ramasubramanian, Sarala; Subbarayalu, Venkatarajan; Ayyanar, Athijayamani | MECHANIKA | India | 10.5755/j02.mech.26603 | 1 | mechanical property roselle fiber reinforced vinyl ester biocomposite studied based fiber content length present communication usually natural fiber reinforced polymer composite depend aspect fiber content fiber length orientation fiber matrix adhesion composite plate prepared simple hand lay technique two different fiber length number number mm five different fiber content number number number number number wt percent composite specimen tested according astm iso standard recorded experimental showed mechanical property tensile flexural impact increase increase fiber content number wt percent decrease fiber length however modulus value increased linearly fiber content number number wt percent composite fiber length number mm show high level mechanical property compared composite fiber length number mm combination fiber content observed optimal fiber content number wt percent used obtain maximum property level roselle fiber reinforced vinyl ester composite
effect of glass powder on the mechanical and drying shrinkage of glass-fiber-reinforced cementitious composites | Ordinary Portland concrete (OPC) is characterized by low tensile strength and low toughness. These properties can be improved by adding glass fiber (GF). However, the alkaline environment of the pore solutions adversely affects the durability of GF. First, the effect of GF addition on the mechanical properties and fluidity of cement mortar was investigated. It was found that the fluidity decreased, and the flexural strength increased with an increase in the GF content. The incorporation of GF had little effect on the compressive strength of mortar. The optimal volume dosage of GF was 2 %. Then, Experiments were conducted to study the effects of glass powder (GP) characterized by different particle sizes and dosages on the fluidity, mechanical properties, and strength activity index (SAI) of glass-fiber-reinforced cementitious composites (GFRC). The results revealed that the fluidity, flexural strength, and compressive strength of GFRC containing GP increased with a decrease in the GP particle size. The flexural and compressive strength of GFRC first increased and then decreased with an increase in the GP content. The SAIs values of all GFRC specimens were more than 75 %, except GPI-25. Finally, the effect of the GPIV (GP of the optimal particle sizes) content on the drying shrinkage and pore structure of GFRC was studied. It was observed that the addition of GP into GFRC resulted in a reduction in the drying shrinkage, and the drying shrinkage of GFRC decreased with an increase in the GPIV content. The pore volume (0.5-50 nm) of GFRC decreased with an increase in the GPIV content. GP in GFRC consumed calcium hydroxide (CH) to produce calcium silicate gel. This helped reduce the extent of corrosion of GF by CH. Waste glass is processed into GP and added into mortar or concrete to replace parts of cement to reduce cement consumption and carbon dioxide emission. This helps protect the environment. GP is a promising agent for the fabrication of glass-fiber-reinforced cementitious composites. | 2022 | Article | Chen, Xiang; Chen, Haiming; Tan, Weibo | CASE STUDIES IN CONSTRUCTION MATERIALS | Peoples R China | 10.1016/j.cscm.2022.e01587 | 0 | ordinary portland concrete opc characterized low tensile strength low toughness property improved adding glass fiber gf however alkaline environment pore solution adversely affect durability gf first effect gf addition mechanical property fluidity cement mortar investigated found fluidity decreased flexural strength increased increase gf content incorporation gf little effect compressive strength mortar optimal volume dosage gf number percent experiment conducted effect glass powder gp characterized different particle size dosage fluidity mechanical property strength activity index sai glass fiber reinforced cementitious composite gfrc revealed fluidity flexural strength compressive strength gfrc containing gp increased decrease gp particle size flexural compressive strength gfrc first increased decreased increase gp content sais value gfrc specimen number percent except gpi number finally effect gpiv gp optimal particle size content drying shrinkage pore structure gfrc studied observed addition gp gfrc resulted reduction drying shrinkage drying shrinkage gfrc decreased increase gpiv content pore volume number number number nm gfrc decreased increase gpiv content gp gfrc consumed calcium hydroxide ch produce calcium silicate gel helped reduce extent corrosion gf ch waste glass processed gp added mortar concrete replace part cement reduce cement consumption carbon dioxide emission help protect environment gp promising agent fabrication glass fiber reinforced cementitious composite
studies on analysis and characterization of phenolic composites fabricated from lignocellulosic fibres | The use of lignocellulosic natural fibres has gained a growing interest during the last few years, principally due to many advantages these fibres can provide in terms of cost, renewability, biodegradability, aesthetic properties, environmental impact etc. Keeping in mind the immense advantages of natural fibres, the present communication is a study on the synthesis and characterization of lignocellulosic Saccaharum cilliare fibre-reinforced polymer biocomposites through compression-moulding technique using phenol-formaldehyde (PF) resin as a novel polymer matrix. The effect of fibre loading on the mechanical, morphological and thermal properties of cellulose fibre reinforced biocomposites has been investigated. Mechanical properties such as tensile strength, flexural strength, compressive strength and wear resistance of fibre-reinforced polymer composites have been investigated as a function of fibre loading. Reinforcing of the polymer resin with lignocellulosic fibres was done in the particle (200 micron) form. The intact polymer biocomposites fabricated showed a common trend of enhancement in the mechanical properties with fibre loadings up to 30%, and beyond this loading the properties decreased. Fibre/matrix interaction has been analyzed by mechanical and morphological (SEM) studies. Thermal (TGA/DTA/DTG) studies have also been carried out on the PF matrix, Saccaharum ciliare fibre and particle-reinforced (P-Rnf) biocomposites. | 2011 | Article | Thakur, Vijay Kumar; Singha, Amar Singh; Kaur, Inderjeet; Nagarajarao, Ramkumar Pudukotai; Yang Liping | POLYMERS & POLYMER COMPOSITES | India | 10.1177/096739111101900609 | 1 | use lignocellulosic natural fibre gained growing interest last year principally due many advantage fibre provide term cost renewability biodegradability aesthetic property environmental impact etc keeping mind immense advantage natural fibre present communication synthesis characterization lignocellulosic saccaharum cilliare fibre reinforced polymer biocomposites compression moulding technique using phenol formaldehyde pf resin novel polymer matrix effect fibre loading mechanical morphological thermal property cellulose fibre reinforced biocomposites investigated mechanical property tensile strength flexural strength compressive strength wear resistance fibre reinforced polymer composite investigated function fibre loading reinforcing polymer resin lignocellulosic fibre done particle number micron form intact polymer biocomposites fabricated showed common trend enhancement mechanical property fibre loading number percent beyond loading property decreased fibre matrix interaction analyzed mechanical morphological sem study thermal tga dta dtg study also carried pf matrix saccaharum ciliare fibre particle reinforced p rnf biocomposites
predicting the flexural performance of woven flax reinforced epoxy composites using design of experiments | In this study, we seek to understand the flexural behavior of a natural fiber reinforced composite in more depth by integrating a powerful statistical analysis into the experimental design method. Woven fabric reinforced biocomposites were analyzed through the Design of Experiments (DoE) methodology. We attempt in that manner to understand the effect of noise factors (uncontrollable variables) and reduce process variations within the fabrication process. Analysis of Variance (ANOVA) is carried out on the acquired experimental data to find the significant effect of input parameters along with their interactions. Each of the process control factors studied at two levels of high and low values. We estimated the main linear effects of the factors which are confounded with two-factor and three-factor interactions (two-way and three-way). Maximum flexural strength and stiffness of 44.83 MPa and 4.70 GPa were attained. Significant correlations found between suction point and mold filling time for the vacuum bagging process which significantly affected all flexural properties when on low and high levels respectively. | 2017 | Article | Koronis, G.; Silva, A.; Foong, S. | MATERIALS TODAY COMMUNICATIONS | Singapore | 10.1016/j.mtcomm.2017.10.019 | 1 | seek understand flexural behavior natural fiber reinforced composite depth integrating powerful statistical experimental design method woven fabric reinforced biocomposites analyzed design experiment doe methodology attempt manner understand effect noise factor uncontrollable variable reduce process variation within fabrication process variance anova carried acquired experimental find significant effect input parameter along interaction process control factor studied two level high low value estimated main linear effect factor confounded two factor three factor interaction two way three way maximum flexural strength stiffness number number mpa number number gpa attained significant correlation found suction point mold filling time vacuum bagging process significantly affected flexural property low high level respectively
carbon fibre reinforced thermoplastic composites developed from innovative hybrid yarn structures consisting of staple carbon fibres and polyamide 6 fibres | With the increased demand and usage of carbon fibre reinforced composites (CFRP), effective methods to reuse waste carbon fibres (CF), which are recoverable either from manufacturing waste or from end-of-life components, are attracting growing attention. In this paper, the development of innovative core-sheath hybrid yarn structures consisting of staple CF and polyamide 6 (PA 6) fibres of 60 mm lengths using a DREF-3000 friction spinning machine with varying machine parameters, such as core to sheath ratio and suction air pressure, is described. Furthermore, uni-directional (UD) CFRP were manufactured based on the developed hybrid yarns, and the influence of the processing parameters on tensile properties and CF content of the composites was analysed. UD composites manufactured from the developed hybrid yarns possess approximately at least 86% of the tensile strength and Young's modulus of composites produced from virgin CF filament yarn. | 2018 | Article | Hasan, M. M. B.; Nitsche, S.; Abdkader, A.; Cherif, Ch | COMPOSITES SCIENCE AND TECHNOLOGY | Germany | 10.1016/j.compscitech.2018.08.030 | 0 | increased demand usage carbon fibre reinforced composite cfrp effective reuse waste carbon fibre cf recoverable either manufacturing waste end life component attracting growing attention paper development innovative core sheath hybrid yarn structure consisting staple cf polyamide number pa number fibre number mm length using dref number friction spinning machine varying machine parameter core sheath ratio suction air pressure described furthermore uni directional ud cfrp manufactured based developed hybrid yarn influence processing parameter tensile property cf content composite analysed ud composite manufactured developed hybrid yarn posse approximately least number percent tensile strength young modulus composite produced virgin cf filament yarn
sandwich panels with folded plate and doubly curved uhpfrc facings | Sandwich-structured composites represent an efficient method to establish building envelopes which concurrently satisfy several demands. Besides low self-weight with high load-bearing capacity, sandwich panels provide sufficient physical properties, such as heat and sound insulation. In general, sandwich panels for applications in building industry are made of flat or thin profiled metal sheets or thick concrete facings. However, standard elements are limited to short spans. In contrast, spatially shaped concrete structures with folded plate or curved geometry provide high stiffness and load-carrying capacity even for thin elements. The application of folded plate and curved concrete structures to sandwich panels combines the advantages of both construction methods. To realize thin facings in various shapes, high performance cementitious composites are advantageous. Ultra-high performance fiber reinforced concrete (UHPFRC) provides high compressive and tensile strengths with ductile material behavior. The application of non-corrosive reinforcement, for example, carbon fiber reinforced polymer (CFRP), allows for filigree concrete elements with a thin concrete cover to only fulfill bond requirements. For sandwich panels with folded plate or curved facings, new production methods are necessary to account for cross-sections in various shapes. This paper introduces the basic ideas of non-planar concrete sandwich elements for long-span roof structures and the developed production methods. | 2018 | Article | Stark, Alexander; Classen, Martin; Knorrek, Christian; Camps, Benjamin; Hegger, Josef | STRUCTURAL CONCRETE | Germany | 10.1002/suco.201700288 | 0 | sandwich structured composite represent efficient method establish building envelope concurrently satisfy several demand besides low self weight high load bearing capacity sandwich panel provide sufficient physical property heat sound insulation general sandwich panel application building industry made flat thin profiled metal sheet thick concrete facing however standard element limited short span contrast spatially shaped concrete structure folded plate curved geometry provide high stiffness load carrying capacity even thin element application folded plate curved concrete structure sandwich panel combine advantage construction realize thin facing various shape high performance cementitious composite advantageous ultra high performance fiber reinforced concrete uhpfrc provides high compressive tensile strength ductile material behavior application non corrosive reinforcement example carbon fiber reinforced polymer cfrp allows filigree concrete element thin concrete cover fulfill bond requirement sandwich panel folded plate curved facing new production necessary account cross section various shape paper introduces basic idea non planar concrete sandwich element long span roof structure developed production
a review of optimisation techniques used in the composite recycling area: state-of-the-art and steps towards a research agenda | The increased use of carbon fibre and glass fibre reinforced polymer in industry coupled with restrictions on landfill disposal has resulted in a need to develop effective recycling technologies for composites. Currently, mechanical, thermal and chemical approaches have been use to recycle composites. This paper seeks to examine the applications of engineering optimisation techniques in the composite recycling and re-manufacturing processes and their relevant systems, providing an overview of state-of-the-art. This paper is based on a comprehensive review of literature covering nearly all the research papers in this area. These papers are analysed to identify current trends and future research directions. The composite recycling is a relatively new area, and the modelling and optimisation work for composite recycling and re-manufacturing techniques and their relevant systems is still in its infancy. Currently, the optimisation work developed in composite recycling mainly focus on the applications of design of experiments methods. These approaches have been applied to improve the quality of recyclates such as carbon fibres. Some of the soft-computing algorithms have been applied to optimise the re-manufacturing at the system level. Based on the existing research, the area of optimisation for composite recycling and re manufacturing haven't been well explored despite the fact that many opportunities and requirements for optimisation exist. This means significant amount of modelling and optimisation work is required for the future research. More significantly, considering optimisation at the early stage of a system development is very beneficial in terms of the long term health of the composite recycling industry. (C) 2016 The Authors. Published by Elsevier Ltd. | 2017 | Review | Liu, Ying; Farnsworth, Michael; Tiwari, Ashutosh | JOURNAL OF CLEANER PRODUCTION | England | 10.1016/j.jclepro.2016.08.038 | 0 | increased use carbon fibre glass fibre reinforced polymer industry coupled restriction landfill disposal resulted need develop effective recycling technology composite currently mechanical thermal chemical approach use recycle composite paper seek examine application engineering optimisation technique composite recycling manufacturing process relevant system providing overview state art paper based comprehensive review literature covering nearly research paper area paper analysed identify current trend future research direction composite recycling relatively new area modelling optimisation work composite recycling manufacturing technique relevant system still infancy currently optimisation work developed composite recycling mainly focus application design experiment approach applied improve quality recyclates carbon fibre soft computing algorithm applied optimise manufacturing system level based existing research area optimisation composite recycling manufacturing well explored despite fact many opportunity requirement optimisation exist mean significant amount modelling optimisation work required future research significantly considering optimisation early stage system development beneficial term long term health composite recycling industry c number published ltd
performance characterisation of a new plaster composite lightened with end-of-life tyres' recycled materials for false ceiling plates | Plaster is one of the most used and studied materials in the building process. This paper shows the result of the characterisation of a new plaster-based material enlightened and reinforced with polymers and end-of-life tyres' recycled materials. As far as end-of-life tyres are a common waste item, this paper offers new recycling possibilities, as well as significant improvements in new building materials. Mechanical, thermal conductivity, sound absorption, fire reaction and environmental impact are studied and analysed. Three different end-of-life tyres' recycled materials are used, two size rubber and textile fibres. A significant density reduction up to 17% was achieved mainly due to end-of-life materials lower density. Two thermal conductivity measurement methods, heat flux meter and guarded hot plate, were conducted and then compared. A 20% improvement with respect to the reference was achieved in those samples with textile fibre. The two methods' measurements got a 1% difference in all samples analysed except textile fibre. Thus, this allowed to validate these methods and assure these measurements. Sound absorption was also measured. These materials reached alpha = 0.32 in high frequencies. Performance in low frequencies were lower. Fire tests led to no ignition results and no fire propagation. Finally, a basic global warming potential impact study based on environmental product declaration (EPD) is conducted. The most relevant result of this study is the potential 20-34% reduction of CO2 emissions with the elaboration of these composites. | 2022 | Article | Alvarez, Manuel; Santos, Paulo; Lopes, Paulo; Abrantes, David; Ferrandez, Daniel | MATERIALS | Spain | 10.3390/ma15165660 | 0 | plaster one used studied material building process paper show result characterisation new plaster based material enlightened reinforced polymer end life tyre recycled material far end life tyre common waste item paper offer new recycling possibility well significant improvement new building material mechanical thermal conductivity sound absorption fire reaction environmental impact studied analysed three different end life tyre recycled material used two size rubber textile fibre significant density reduction number percent achieved mainly due end life material lower density two thermal conductivity measurement heat flux meter guarded hot plate conducted compared number percent improvement respect reference achieved sample textile fibre two measurement got number percent difference sample analysed except textile fibre thus allowed validate assure measurement sound absorption also measured material reached alpha number number high frequency performance low frequency lower fire test led ignition fire propagation finally basic global warming potential impact based environmental product declaration epd conducted relevant result potential number number percent reduction co2 emission elaboration composite
an applicator for microwave assisted pultrusion of carbon fiber reinforced plastic | Pultrusion is the process for production of semi-product composite profiles with carbon or glass fiber reinforcements [1], [2]. The glass or carbon fibers are mixed with resin (phenolic or epoxy) and pulled trough a shaping die. During this process heat is applied for curing the resin and getting a solid material. Today, conventional heating methods are used. At this place, a microwave applicator is presented which shall proof the advantage of fast and volumetric heating, where only the fibers and resin are heated directly, thus leading to higher energy efficiency and higher production speed. This paper describes specifically a microwave applicator operating at a frequency of 2.45 GHz for pultrusion of carbon fiber reinforced plastics (CFRP) in the shape of a circular rod. This applicator was simulated and it was built. First experiments were carried out, of which the results are also presented. | 2014 | Proceedings Paper | Kayser, T.; Link, G.; Seitz, T.; Nuss, V.; Dittrich, J.; Jelonnek, J.; Heidbrink, F.; Ghomeshi, R. | 2014 IEEE MTT-S INTERNATIONAL MICROWAVE SYMPOSIUM (IMS) | Germany |  | 0 | pultrusion process production semi product composite profile carbon glass fiber reinforcement number number glass carbon fiber mixed resin phenolic epoxy pulled trough shaping die process heat applied curing resin getting solid material today conventional heating used place microwave applicator presented shall proof advantage fast volumetric heating fiber resin heated directly thus leading higher energy efficiency higher production speed paper describes specifically microwave applicator operating frequency number number ghz pultrusion carbon fiber reinforced plastic cfrp shape circular rod applicator simulated built first experiment carried also presented
the flexural behavior of the epoxy and polyester based composite sandwich structures at subzero temperatures | The present work aims at characterizing the 3D woven spacer composites with carbon fiber reinforced polymer face-sheets under the 3-point flexural test at subzero temperature conditions. For this purpose, sandwich composite panels are manufactured using vacuum assisted resin infusion method for epoxy and polyester matrix materials with 2, 3, and 4 layered face-sheets. The 3-point flexural test was performed for warp and weft direction on liquid nitrogen temperature (-40 degrees C). Macroscopic fracture morphology was examined to understand the deformation and failure mechanism. The results show that the flexural properties were significantly affected by the number of face-sheets and then from matrix material and finally from the composite direction at subzero temperatures. (C) 2020 Elsevier B.V. All rights reserved. | 2020 | Article | Ertan, Rukiye; Kus, Abdil; Durgun, Ismail | MATERIALS LETTERS | Turkey | 10.1016/j.matlet.2020.127841 | 0 | present work aim characterizing 3d woven spacer composite carbon fiber reinforced polymer face sheet number point flexural test subzero temperature condition purpose sandwich composite panel manufactured using vacuum assisted resin infusion method epoxy polyester matrix material number number number layered face sheet number point flexural test performed warp weft direction liquid nitrogen temperature number degree c macroscopic fracture morphology examined understand deformation failure mechanism show flexural property significantly affected number face sheet matrix material finally composite direction subzero temperature c number b v right reserved
bending characteristics of fiber-reinforced composite with plywood balsa core | The purpose of the research was to evaluate the bending characteristics of sandwich composite material based on balsa plywood reinforced with flax and glass fibers with epoxy resin. For manufactured composites with a thickness of 12 mm, the basic physical properties were determined and a mechanical three-point bending test according to EN 310 was carried out. Reinforcement of the balsa plywood with both types of fibers significantly increased the modulus of elasticity and bending strength. However, there are significant differences between both types of fibers. Whilst for flax fibers the flexural modulus was 7.5% higher than for glass fibers, the bending strength values of glass fibers were 26.5% lower compared to flax fibers. The experiment confirmed that in the production of composites, flax fibers with less of an environmental impact may be a material that is used as an adequate replacement of glass fibers. | 2019 | Proceedings Paper | Bohm, Martin; Brejcha, Viktor; Jerman, Milos; Cerny, Robert | PROCEEDINGS OF THE INTERNATIONAL CONFERENCE OF COMPUTATIONAL METHODS IN SCIENCES AND ENGINEERING 2019 (ICCMSE-2019) | Czech Republic | 10.1063/1.5137979 | 1 | purpose research evaluate bending characteristic sandwich composite material based balsa plywood reinforced flax glass fiber epoxy resin manufactured composite thickness number mm basic physical property determined mechanical three point bending test according en number carried reinforcement balsa plywood type fiber significantly increased modulus elasticity bending strength however significant difference type fiber whilst flax fiber flexural modulus number number percent higher glass fiber bending strength value glass fiber number number percent lower compared flax fiber experiment confirmed production composite flax fiber le environmental impact may material used adequate replacement glass fiber
using nasa standard breakup model to describe low-velocity impacts on spacecraft | The applicability is examined of the hypervelocity collision model included in the NASA standard breakup model 2000 revision to low-velocity collisions possible in space, especially in the geosynchronous regime. The analytic method used in the standard breakup model is applied to experimental data from low-velocity impact experiments previously performed at Kyushu University at a velocity range less than 300 m/s. The projectiles and target specimens used were stainless steel balls and aluminum honeycomb sandwich panels with face sheets of carbon fiber reinforced plastic, respectively. It is concluded that the hypervelocity collision model in the standard breakup model can be applied to low-velocity collisions with some simple modifications. | 2005 | Article | Hanada, T; Yasaka, T; Hata, H; Akahoshi, Y | JOURNAL OF SPACECRAFT AND ROCKETS | Japan | 10.2514/1.11600 | 0 | applicability examined hypervelocity collision model included nasa standard breakup model number revision low velocity collision possible space especially geosynchronous regime analytic method used standard breakup model applied experimental low velocity impact experiment previously performed kyushu university velocity range le number projectile target specimen used stainless steel ball aluminum honeycomb sandwich panel face sheet carbon fiber reinforced plastic respectively concluded hypervelocity collision model standard breakup model applied low velocity collision simple modification
sunrise chromospheric infrared spectropolarimeter (scip) for sunrise iii: opto-mechanical analysis and design | The SUNRISE Chromospheric Infrared spectroPolarimeter (SCIP) is a near-IR spectro-polarimeter instrument newly designed for SUNRISE III, a balloon-borne solar observatory with a 1-m diameter telescope. In order to achieve the strict requirements the SCIP wavefront error, it is necessary to quantify the errors due to environmental effects such as gravity and temperature variation under the observation conditions. We therefore conducted an integrated opto-mechanical analysis incorporating mechanical and thermal disturbances into a finite element model of the entire SCIP structure to acquire the nodal displacements of each optical element, then fed them back to the optical analysis software in the form of rigid body motion and surface deformation fitted by polynomials. This method allowed us to determine the error factors having a significant influence on optical performance. For example, no significant wavefront degradation was associated with the structural mountings because the optical element mounts were well designed based on quasi-kinematic constraints. In contrast, we found that the main factor affecting wavefront degradation was the rigid body motions of the optical elements, which must be minimized within the allowable level. Based on these results, we constructed the optical bench using a sandwich panel as the optical bench consisting of an aluminum-honeycomb core and carbon fiber reinforced plastic skins with a high stiffness and low coefficient of thermal expansion. We then confirmed that the new opto-mechanical model achieved the wavefront error requirement. In this paper, we report the details of this integrated opto-mechanical analysis, including the wavefront error budgeting and the design of the opto-mechanics. | 2020 | Proceedings Paper | Uraguchi, Fumihiro; Tsuzuki, Toshihiro; Katsukawa, Yukio; Hara, Hirohisa; Iwamura, Satoru; Kubo, Masahito; Nodomi, Yoshifumi; Suematsu, Yoshinori; Kawabata, Yusuke; Shimizu, Toshifumi; Gandorfer, Achim; del Toro Iniesta, Jose Carlos | GROUND-BASED AND AIRBORNE INSTRUMENTATION FOR ASTRONOMY VIII | Japan | 10.1117/12.2561812 | 0 | sunrise chromospheric infrared spectropolarimeter scip near ir spectro polarimeter instrument newly designed sunrise iii balloon borne solar observatory number diameter telescope order achieve strict requirement scip wavefront error necessary quantify error due environmental effect gravity temperature variation observation condition therefore conducted integrated opto mechanical incorporating mechanical thermal disturbance finite element model entire scip structure acquire nodal displacement optical element fed back optical software form rigid body motion surface deformation fitted polynomial method allowed u determine error factor significant influence optical performance example significant wavefront degradation associated structural mounting optical element mount well designed based quasi kinematic constraint contrast found main factor affecting wavefront degradation rigid body motion optical element must minimized within allowable level based constructed optical bench using sandwich panel optical bench consisting aluminum honeycomb core carbon fiber reinforced plastic skin high stiffness low coefficient thermal expansion confirmed new opto mechanical model achieved wavefront error requirement paper report detail integrated opto mechanical including wavefront error budgeting design opto mechanic
coir fiber as thermal insulator and its performance as reinforcing material in biocomposite production | Coir is a lignocellulosic natural fiber derived from the coconut's husk, an abundantly found fruit or nut worldwide. This fiber has some unique characteristics, such as its resistance to seawater, microbial attack, high impact, etc. But its low thermal conductivity or high thermal insulating property makes it suitable for being used as insulators in civil engineering sites. On the other hand, the sustainability of a material depends heavily on its environmental impact of the mate-rial. For making sustainable materials like biocomposite, there are no options other than using polymers derived from natural renewable sources. Polylactic acid(PLA) is an example of those types of material. And these materials are often being reinforced by fibers like coir for various reasons including improving mechanical properties, reducing the cost of the material, and improving the material's sustainability. Many coir-reinforced sustainable biopolymer composites have already been produced in many pieces of research, which will be discussed in this paper, along with the chemical and physical structure of coir fiber. In addition, this paper will try to focus on the insulating properties of coir and coir-reinforced composites while will also compare some properties of the composites with some commonly used materials based on different pa-rameters to show the suitability of using the coir fiber in heat-insulating applications and to produce sustainable biocomposite materials. | 2023 | Review | Mahmud, Md. Arif; Abir, Nafis; Anannya, Ferdausee Rahman; Khan, Ayub Nabi; Rahman, A. N. M. Masudur; Jamine, Nasrin | HELIYON | Bangladesh | 10.1016/j.heliyon.2023.e15597 | 1 | coir lignocellulosic natural fiber derived coconut husk abundantly found fruit nut worldwide fiber unique characteristic resistance seawater microbial attack high impact etc low thermal conductivity high thermal insulating property make suitable used insulator civil engineering site hand sustainability material depends heavily environmental impact mate rial making sustainable material like biocomposite option using polymer derived natural renewable source polylactic acid pla example type material material often reinforced fiber like coir various reason including improving mechanical property reducing cost material improving material sustainability many coir reinforced sustainable biopolymer composite already produced many piece research discussed paper along chemical physical structure coir fiber addition paper try focus insulating property coir coir reinforced composite also compare property composite commonly used material based different pa rameters show suitability using coir fiber heat insulating application produce sustainable biocomposite material
broadband absorbent materials based on topology optimization design | In this paper, we present a kind of broadband absorbent material. The broadband absorbent material is designed based on topology optimization and tested. The optimizing of metamaterials with a genetic algorithm has become one of the most effective methods of designing metamaterials in recent years. An integral system with interactive simulation of MATLAB and CST Microwave Studio is developed, and the main program of genetic algorithm is written in MATLAB; with simulation and computation in CST the metamaterial is optimized by a genetic algorithm with power of global optimization. Vacuum assistant resin infusion process is a new cost-effective and high-performance process. The proposed radar absorbent material possesses a sandwich structure, which consists of transparent composite skin panel, resistive metasurface, polyurethane foam and reflective composite skin panel. The transparent composite skin panel is low-dielectric-constant glass fiber reinforced composite, which has excellent physical properties and weather resistant property. The core material is composed of low density polyurethane foam and metamaterials, which can well meet the requirements for weight reduction and the invisibility. The reflective composite skin panel is a low-resistance carbon fiber reinforced composite, which prevents the electromagnetic waves from transmitting and also provides electrical boundary conditions for metamaterial. Simulation and test results indicate that the reflectivity of the radar absorbent material is less than -12 dB in a range of 2-18 GHz. Because of the symmetrical structure design of the resistance film, the radar absorbent material is polarization-independent. We preliminarily produce a batch of radar absorbent materials and test their various performances. Such a radar absorbent material has a strong absorption and other properties such as light quality, high temperature resistance, low temperature resistance, humidity resistance and corrosion resistance. The radar absorbent material which has been widely used in the engineering field is easy to achieve the compatibility of absorption, mechanical properties and environmental performance. Compared with previous design method, the topology optimization design is simple in programming operation, good in generality, and short in design periode. The radar absorbent materials owns strong application value. | 2018 | Article | Mo Man-Man; Ma Wu-Wei; Pang Yong-Qiang; Chen Run-Hua; Zhang Xiao-Mei; Liu Zhao-Tang; Li Xiang; Guo Wan-Tao | ACTA PHYSICA SINICA | Peoples R China | 10.7498/aps.67.20181170 | 0 | paper present kind broadband absorbent material broadband absorbent material designed based topology optimization tested optimizing metamaterials genetic algorithm become one effective designing metamaterials recent year integral system interactive simulation matlab cst microwave studio developed main program genetic algorithm written matlab simulation computation cst metamaterial optimized genetic algorithm power global optimization vacuum assistant resin infusion process new cost effective high performance process proposed radar absorbent material posse sandwich structure consists transparent composite skin panel resistive metasurface polyurethane foam reflective composite skin panel transparent composite skin panel low dielectric constant glass fiber reinforced composite excellent physical property weather resistant property core material composed low density polyurethane foam metamaterials well meet requirement weight reduction invisibility reflective composite skin panel low resistance carbon fiber reinforced composite prevents electromagnetic wave transmitting also provides electrical boundary condition metamaterial simulation test indicate reflectivity radar absorbent material le number db range number number ghz symmetrical structure design resistance film radar absorbent material polarization independent preliminarily produce batch radar absorbent material test various performance radar absorbent material strong absorption property light quality high temperature resistance low temperature resistance humidity resistance corrosion resistance radar absorbent material widely used engineering field easy achieve compatibility absorption mechanical property environmental performance compared previous design method topology optimization design simple programming operation good generality short design periode radar absorbent material owns strong application value
health monitoring of fiber reinforced polymer bridge decks with infrared thermography | Over 41% of the bridges in the United States are structurally deficient or functionally obsolete. As this infrastructure continues to age, the funding necessary to remedy this crisis will soar. Due to the inadequacy of capital allocated for infrastructure repair and rehabilitation, new types of potentially more durable bridges with longer service lives are being explored as a means of narrowing the financial deficit. One solution being investigated is the use of fiber reinforced polymers as a replacement for bridge superstructure components historically constructed with conventional structural materials (such as reinforced concrete and steel). A fiber reinforced polymer has a much higher strength to weight ratio than conventional materials and is thought to be less reactive with environmental and conditional corrosives, such as alkalines and deicing salts. In order to expedite acceptance of fiber reinforced polymers into common use for bridge construction, a means of reliably testing and monitoring the health of fiber reinforced polymer components should be developed and standardized. One of the most promising methods for health monitoring of fiber reinforced polymer bridge components (specifically bridge decks) is the use of infrared thermography. A slight elevation in temperature (a few degrees above ambient radiant energy) will allow for adequate detection of debonding between fiber reinforced polymer components. This paper will explore the preliminary use of infrared thermography, with verification by acoustoultrasonics, in laboratory and field health monitoring of several glass fiber reinforced polymer bridge decks, specifically for debonding between integral components. | 2002 | Article | Miceli, M; Duke, JC; Horne, M | MATERIALS EVALUATION | USA |  | 0 | number percent bridge united state structurally deficient functionally obsolete infrastructure continues age funding necessary remedy crisis soar due inadequacy capital allocated infrastructure repair rehabilitation new type potentially durable bridge longer service life explored mean narrowing financial deficit one solution investigated use fiber reinforced polymer replacement bridge superstructure component historically constructed conventional structural material reinforced concrete steel fiber reinforced polymer much higher strength weight ratio conventional material thought le reactive environmental conditional corrosive alkalines deicing salt order expedite acceptance fiber reinforced polymer common use bridge construction mean reliably testing monitoring health fiber reinforced polymer component developed standardized one promising health monitoring fiber reinforced polymer bridge component specifically bridge deck use infrared thermography slight elevation temperature degree ambient radiant energy allow adequate detection debonding fiber reinforced polymer component paper explore preliminary use infrared thermography verification acoustoultrasonics laboratory field health monitoring several glass fiber reinforced polymer bridge deck specifically debonding integral component
closed-loop recycling and degradation of guaiacol-based epoxy resin and its carbon fiber reinforced composites with s-s exchangeable bonds | The waste and desertion of petroleum-based epoxy resins have attracted increasing concerns on the damage and pollution to the environment because they are difficult to reprocess and reuse after curing. Once broken or injured, the recovery or degradation of composites is a tough challenge owing to their permanently cross-linked networks. In this paper, a novel guaiacol-based epoxy resin (BGF-EP) was prepared from renewable resources instead of conventional petroleum-based bisphenol A, curing with 4-aminophenyl disulfide (AFD). The epoxy vitrimer BGF-EP-AFD had appreciable thermal stability (Tg:143 degrees C, Td(5%):295 degrees C), sufficient mechanical prop-erties (tensile strength:55.54 MPa, elongation at break:12.23%) and stress relax from 300 min at 130 degrees C to 27.5 s at 200 degrees C. And the vitrimer could be reprocessed into a complete film. More excitingly, an efficient strategy was proposed to dissolve the cured resin and recycle its carbon fiber reinforced composites in a closed loop in an appropriate mixing solution (50%DMF/50%beta-ME) at room temperature. The recovered carbon fibers are not altered and remain intact for the next utilization as confirmed by SEM. This work contributes the development of guaiacol-based renewable functional materials and provides a feasible and economical way to recycle and reprocess the carbon fiber reinforced epoxy composites. | 2023 | Article | Tang, Shasha; Lin, Haidan; Dong, Kai; Zhang, Jun; Zhao, Chengji | POLYMER DEGRADATION AND STABILITY | Peoples R China | 10.1016/j.polymdegradstab.2023.110298 | 1 | waste desertion petroleum based epoxy resin attracted increasing concern damage pollution environment difficult reprocess reuse curing broken injured recovery degradation composite tough challenge owing permanently cross linked network paper novel guaiacol based epoxy resin bgf ep prepared renewable resource instead conventional petroleum based bisphenol curing number aminophenyl disulfide afd epoxy vitrimer bgf ep afd appreciable thermal stability tg number degree c td number percent number degree c sufficient mechanical prop erties tensile strength number number mpa elongation break number number percent stress relax number min number degree c number number number degree c vitrimer could reprocessed complete film excitingly efficient strategy proposed dissolve cured resin recycle carbon fiber reinforced composite closed loop appropriate mixing solution number percent dmf number percent beta room temperature recovered carbon fiber altered remain intact next utilization confirmed sem work contributes development guaiacol based renewable functional material provides feasible economical way recycle reprocess carbon fiber reinforced epoxy composite
effects of in-situ cryogenic testing temperature and ex-situ cryogenic aging on the mechanical performance of glass fiber reinforced polymer composites with waste short carbon fibers as secondary reinforcements | Composite components' fabrication generates vast amounts of fiber wastes. This research suggests using short carbon fibers (SCFs) as secondary reinforcement in glass fiber reinforced polymer (GFRP) composite for cryogenic application. The SCFs (0.1, 0.3, and 0.5 wt%) were embedded in GFRP composites. Flexural test was performed to assess the integrity and durability of composites at in-situ cryogenic temperature (CT), and after ex-situ cryo-aging in liquid nitrogen for various time intervals (0.25, 0.5, 1, 2, 4, 8, and 16 h). The composite with 0.1 wt% of SCFs showed the highest enhancement in flexural performance in all testing conditions, similar to 16% at Room Temperature (RT), similar to 12% at Cryogenic Temperature (CT, and between 13% and 39% after cryo-aging. Composites with SCFs retained their strength at CT and after cryo-aging, suggesting that the waste fibers could be economically reused and preferred over other expensive nanofillers as secondary reinforcements in GFRP composites for cryogenic applications. | 2023 | Article | Dasari, Srinivasu; Patnaik, Satyaroop; Ray, Bankim Chandra; Prusty, Rajesh Kumar | POLYMER COMPOSITES | India | 10.1002/pc.27045 | 0 | composite component fabrication generates vast amount fiber waste research suggests using short carbon fiber scfs secondary reinforcement glass fiber reinforced polymer gfrp composite cryogenic application scfs number number number number number number wt percent embedded gfrp composite flexural test performed ass integrity durability composite situ cryogenic temperature ct ex situ cryo aging liquid nitrogen various time interval number number number number number number number number number h composite number number wt percent scfs showed highest enhancement flexural performance testing condition similar number percent room temperature rt similar number percent cryogenic temperature ct number percent number percent cryo aging composite scfs retained strength ct cryo aging suggesting waste fiber could economically reused preferred expensive nanofillers secondary reinforcement gfrp composite cryogenic application
flexural properties of sandwich composite panels with glass laminate aluminum reinforced epoxy facesheets strengthened by sma wires | Sandwich composite panels are widely used and significant in structural applications such as aerospace, shipbuilding and transportation, etc. This is due to their specific properties such as specific stiffness, strength and energy absorption. Still, many innovations are required to develop and upgrade their mechanical properties in various loadings and conditions, specifically in bending loads. One of the methods to enhance the properties of sandwich structures is to employ various advanced materials in these structures to change their acquired properties. In the present research work, sandwich composite panels made by fiber metal laminate like glass laminate aluminum reinforced epoxy (GLARE) as the facesheets and PVC polymer foam as the core material are investigated in flexural (bending) loading condition. To change or enhance the behaviour of sandwich panel in bending loads, shape memory alloy wires are also embedded in between glass fiber reinforced epoxy composite layers in fiber metal laminate facesheets. The shape memory wires are also pre-strained in fiber reinforced epoxy composite in sandwich panels. To study the flexural properties of sandwich panels with fiber metal laminate facesheets, the effect of shape memory alloy wires and also the effect of pre-straining of the wires, three types of sandwich panels are considered and made including panels without shape memory alloy wire, two wires with 0% tensile pre-strain, and two wires with 5% tensile pre-strain for the same cross section. Due to the importance of bending properties in structural applications, the sandwich composite specimens are subjected to flexural test according to ASTM standards. The maximum of 13% increase in maximum bending load and 84% increase in breaking load for the specimens with 0% pre-strained wires are achieved. Also, the maximum displacement and the energy absorption for the specimen with 5% pre-strain was enhanced by 26.5% and 37%, respectively. The energy absorption during the flexural test is greater in case of the specimen with pre-strained wires. Moreover, the specimens with pre-strained wires show better integrity of the structure after the failure in bending. The results represent the advantage effect of shape memory alloy wires on sandwich composite panel's behaviour in bending. | 2020 | Article | Khalili, S.; Khalili, S. M. R.; Farsani, R. Eslami; Mahajan, P. | POLYMER TESTING | Iran | 10.1016/j.polymertesting.2020.106641 | 0 | sandwich composite panel widely used significant structural application aerospace shipbuilding transportation etc due specific property specific stiffness strength energy absorption still many innovation required develop upgrade mechanical property various loading condition specifically bending load one enhance property sandwich structure employ various advanced material structure change acquired property present research work sandwich composite panel made fiber metal laminate like glass laminate aluminum reinforced epoxy glare facesheets pvc polymer foam core material investigated flexural bending loading condition change enhance behaviour sandwich panel bending load shape memory alloy wire also embedded glass fiber reinforced epoxy composite layer fiber metal laminate facesheets shape memory wire also pre strained fiber reinforced epoxy composite sandwich panel flexural property sandwich panel fiber metal laminate facesheets effect shape memory alloy wire also effect pre straining wire three type sandwich panel considered made including panel without shape memory alloy wire two wire number percent tensile pre strain two wire number percent tensile pre strain cross section due importance bending property structural application sandwich composite specimen subjected flexural test according astm standard maximum number percent increase maximum bending load number percent increase breaking load specimen number percent pre strained wire achieved also maximum displacement energy absorption specimen number percent pre strain enhanced number number percent number percent respectively energy absorption flexural test greater case specimen pre strained wire moreover specimen pre strained wire show better integrity structure failure bending represent advantage effect shape memory alloy wire sandwich composite panel behaviour bending
application of a fuzzy expert system for failure load estimation of two serial pinned or bolted sandwich composite plates | The present paper reports about the application of fuzzy expert system for estimating failure loads of two serial pinned/bolted sandwich composite plates. Considered composite material for present application was produced by a glass fiber reinforced layer and aluminum sheets to create sandwich structures. Briefly outlines, the experimental data of a previous study were related to different geometrical boundary conditions and also numerous preload moments as 0 (pinned), 2, 3, 4 and 5 (bolted) Nm. Anyway, both a fuzzy expert system and a regression analysis were applied depending on mentioned geometrical parameters and pinned/bolted joint arrangements in this work. Obtained results point out that the fuzzy expert system was more suitable than regression analysis method for modeling and estimation of analyzed sandwich composite. Achievements of the fuzzy expert system and the regression analysis methods were considered in terms of error ratios and mean absolute deviations. | 2016 | Article | Sen, Faruk; Balli, Serkan | MATERIALS TESTING | Turkey | 10.3139/120.110864 | 0 | present paper report application fuzzy expert system estimating failure load two serial pinned bolted sandwich composite plate considered composite material present application produced glass fiber reinforced layer aluminum sheet create sandwich structure briefly outline experimental previous related different geometrical boundary condition also numerous preload moment number pinned number number number number bolted nm anyway fuzzy expert system regression applied depending mentioned geometrical parameter pinned bolted joint arrangement work obtained point fuzzy expert system suitable regression method modeling estimation analyzed sandwich composite achievement fuzzy expert system regression considered term error ratio mean absolute deviation
non-destructive testing and performance analysis of glass fiber reinforced soybean straw particleboard | Using the flexural vibration method of Fast Fourier Transform (FFT) non-destructive testing, the dynamic MOE of glass fiber reinforced soybean straw particleboard has been determined. The regression analysis among the dynamic MOE, the static MOE and MOR has been done, the significant correlation exists among the three values. And the prediction model has been built, the dynamic MOE can be used to realize the quality assessment by using the model. Using glass fiber to reinforce the soybean straw particleboard, the structure forms and positions of glass fiber have different effects on particleboard performance. | 2011 | Proceedings Paper | Lu, Wei; Shen, Jun; Hu, Yingcheng; Yao, Jia | HIGH PERFORMANCE STRUCTURES AND MATERIALS ENGINEERING, PTS 1 AND 2 | Peoples R China | 10.4028/www.scientific.net/amr.217-218.856 | 0 | using flexural vibration method fast fourier transform fft non destructive testing dynamic moe glass fiber reinforced soybean straw particleboard determined regression among dynamic moe static moe mor done significant correlation exists among three value prediction model built dynamic moe used realize quality assessment using model using glass fiber reinforce soybean straw particleboard structure form position glass fiber different effect particleboard performance
polymeric matrix composites at reduced environmental impact | This work focused on the use of bio-derived charge, in order to reduce the environmental impact of traditional oil-based polymers (HDPE in this case). In fact, we introduced waste paper fibres and a starch-derived polymer in Wood Plastic Composites (WPC). We produced different materials: 10 wt% of recycled paper fibres (10F), 30 wt% of wood flour (30W) and a mix of two fillers (30W10F). Polyethylene-graft-maleic anhydride (MAPE) has been introduced as compatibilizer and a NaOH immersion treatment on both cellulosic filler has been done in order to improve composites properties. A starch-derived polymer was then added to the matrix to reduce HDPE amount (30W10F15S). Samples were produced through turbomixing followed by compression moulding technique, and then subjected to tensile tests, SEM analysis, water absorption tests and hardness tests (Shore D). Results evidenced a synergic effect of both cellulosic fillers, and the best results were obtained for 30 wt% wood, 10 wt% fibre of paper, and 3 wt% of MAPE, in which MAPE addition improved interfaces. Samples with starch-derived polymers have shown typical blends morphologies, and cellulosic fillers treated with NAOH revealed an effective attack. The hardness measure displayed that the presence of cellulosic recycled fibres increased both superficial hardness of the composite and temperature resistance, while the presence of starch-derived polymer and fibres treated with NaOH caused a higher softening effect. POLYM. ENG. SCI., 57:651-656, 2017. (c) 2017 Society of Plastics Engineers | 2017 | Article; Proceedings Paper | Valente, Marco; Quitadamo, Alessia | POLYMER ENGINEERING AND SCIENCE | Italy | 10.1002/pen.24606 | 0 | work focused use bio derived charge order reduce environmental impact traditional oil based polymer hdpe case fact introduced waste paper fibre starch derived polymer wood plastic composite wpc produced different material number wt percent recycled paper fibre 10f number wt percent wood flour 30w mix two filler 30w10f polyethylene graft maleic anhydride mape introduced compatibilizer naoh immersion treatment cellulosic filler done order improve composite property starch derived polymer added matrix reduce hdpe amount 30w10f15s sample produced turbomixing followed compression moulding technique subjected tensile test sem water absorption test hardness test shore evidenced synergic effect cellulosic filler best obtained number wt percent wood number wt percent fibre paper number wt percent mape mape addition improved interface sample starch derived polymer shown typical blend morphology cellulosic filler treated naoh revealed effective attack hardness measure displayed presence cellulosic recycled fibre increased superficial hardness composite temperature resistance presence starch derived polymer fibre treated naoh caused higher softening effect polym eng sci number number number number c number society plastic engineer
recycling glass fibers from thermoset epoxy composites by in situ oxonium-type polyionic liquid formation and naphthalene-containing superplasticizer synthesis with the degradation solution of the epoxy resin | Glass fibre-reinforced thermoset (GFRT) epoxy composites with permanent cross-linked polymer networks are difficult to recycle, leading to the production of large amounts of waste. Developing an efficient approach to reuse both the high-value fibre and the resin matrices is thus imperative. In this work, we explored the appli-cation of H2SO4 (98%) to react with ether and benzene groups in the epoxy backbone at room temperature. As a result, a new family of poly(ionic liquid)s (PILs) comprising cationic oxonium was produced. The in situ oxonium PIL formation enables clean glass fibres to be released with well-maintained surface microscopic morphology, chemical structure and tensile modulus close to the virgin glass fibres (vGFs). Furthermore, the dissolved matrix solution functions as a synergistic sulfonation agent in the synthesis of naphthalene containing superplasticizer. The obtained additive is superior to the fresh H2SO4 sulfonated naphthalene formaldehyde condensate (SNF) in reducing water content (33% vs 19%) and improving compressive strength of cementitious materials by 29%. Therefore, this novel eco-friendly strategy provides an open-loop solution for GFRT composites recycling at ambient conditions producing no new waste. | 2023 | Article | Zhao, Jianying; Liu, Pengjia; Yue, Jingyu; Huan, Hengjian; Bi, Gehua; Zhang, Lipeng | COMPOSITES PART B-ENGINEERING | Peoples R China | 10.1016/j.compositesb.2022.110435 | 0 | glass fibre reinforced thermoset gfrt epoxy composite permanent cross linked polymer network difficult recycle leading production large amount waste developing efficient approach reuse high value fibre resin matrix thus imperative work explored appli cation h2so4 number percent react ether benzene group epoxy backbone room temperature result new family poly ionic liquid pils comprising cationic oxonium produced situ oxonium pil formation enables clean glass fibre released well maintained surface microscopic morphology chemical structure tensile modulus close virgin glass fibre vgfs furthermore dissolved matrix solution function synergistic sulfonation agent synthesis naphthalene containing superplasticizer obtained additive superior fresh h2so4 sulfonated naphthalene formaldehyde condensate snf reducing water content number percent v number percent improving compressive strength cementitious material number percent therefore novel eco friendly strategy provides open loop solution gfrt composite recycling ambient condition producing new waste
fatigue equation of structural materials and members under hot -wet environment and cyclic bending loads | The main structural members of bridges are served under vehicle loads and environment coupling action. Therefore, there is a need for an effective method which can be used to analysis fatigue behavior of bridge structural materials and members under coupling action of hot-wet environment and cyclic loads. In this paper, a hot-wet environment fatigue equation was proposed for describing the fatigue behavior of steel fiber polymer structural concrete (SFPSC) and reinforced concrete (RC) beams strengthened with carbon fiber reinforced polymer (CFRP), and the fatigue experiments under the coupling and uncoupling action of different hot-wet conditions and cyclic bending loads were carried out. The research results showed that the proposed hot-wet environmental fatigue equation was effective and feasible for predicting the fatigue lives and the fatigue limits of the structural material and members of the bridges. | 2020 | Article | Chen, Zhanbiao; Huang, Peiyan; Guo, Xinyan; Zheng, Xiaohong; Yang, Yi | STRENGTH FRACTURE AND COMPLEXITY | Peoples R China | 10.3233/sfc-190241 | 0 | main structural member bridge served vehicle load environment coupling action therefore need effective method used fatigue behavior bridge structural material member coupling action hot wet environment cyclic load paper hot wet environment fatigue equation proposed describing fatigue behavior steel fiber polymer structural concrete sfpsc reinforced concrete rc beam strengthened carbon fiber reinforced polymer cfrp fatigue experiment coupling uncoupling action different hot wet condition cyclic bending load carried research showed proposed hot wet environmental fatigue equation effective feasible predicting fatigue life fatigue limit structural material member bridge
fatigue behaviour of asphalt concrete beams reinforced by glass fibre-reinforced plastics | The aim of this study was to evaluate the enhancement effect of asphalt concrete beams reinforced by glass fibre-reinforced plastics (GFRP). First, the Cooper fatigue test machine was used to conduct the four-point bending fatigue tests. The test results showed that the mean fatigue life of hot mixture asphalt (HMA) beams had been extended to more than 8.81 times with 3-mm thick GFRP sheets pasted on the top. Second, the stress and strian behaviour of the four-point bending fatigue test specimen was simulated by the finite element method. The results showed that flexural stiffness of HMA beams had increased significantly with GFRP sheets pasted on the top. Finally, the fatigue failure process of the HMA beam with GFRP sheet pasted on the top was predicted by the theory of damage mechanics. The predicted results matched well with those obtained in the fatigue tests.Therefore, pasting a GFRP sheet of a certain thickness on a steel bridge deck could greatly improve the overall stiffness of the pavement layer and form a kind of durable steel bridge deck surfacing structure. The research results had important theoretical significance and value in engineering applications. | 2014 | Article | Ge, Zhesheng; Huang, Mingbo; Wang, Yangyang | INTERNATIONAL JOURNAL OF PAVEMENT ENGINEERING | Peoples R China | 10.1080/10298436.2013.799281 | 0 | aim evaluate enhancement effect asphalt concrete beam reinforced glass fibre reinforced plastic gfrp first cooper fatigue test machine used conduct four point bending fatigue test test showed mean fatigue life hot mixture asphalt hma beam extended number number time number mm thick gfrp sheet pasted top second stress strian behaviour four point bending fatigue test specimen simulated finite element method showed flexural stiffness hma beam increased significantly gfrp sheet pasted top finally fatigue failure process hma beam gfrp sheet pasted top predicted theory damage mechanic predicted matched well obtained fatigue test therefore pasting gfrp sheet certain thickness steel bridge deck could greatly improve overall stiffness pavement layer form kind durable steel bridge deck surfacing structure research important theoretical significance value engineering application
strategy and management for the recycling of carbon fiber-reinforced polymers (cfrps) in the aircraft industry: a critical review | Carbon fiber-reinforced polymers (CFRPs) have attracted attention from the aerospace industry due to their light weight, excellent mechanical properties, and resistance to corrosion. However, CFRP composites are difficult to recycle as their recycling process must be performed under extreme conditions; end-of-life regulations do not directly address the problem with reusing these composites. Thus, the objective of this study is to explore solutions that minimize the use of CFRPs and prolong their useful life in the airline industry. To achieve this goal, this work conducted a review of the state of the art of CFRP fiber recycling, emphasizing the recycling processes, restrictions, and regulations. One solution is to develop a CFRP recycling market that would allow the sequential use of recycled materials among industries in descending order of the required structural performance of the composite. | 2017 | Article | Vieira, Darli Rodrigues; Vieira, Raimundo Kennedy; Chain, Milena Chang | INTERNATIONAL JOURNAL OF SUSTAINABLE DEVELOPMENT AND WORLD ECOLOGY | Canada | 10.1080/13504509.2016.1204371 | 0 | carbon fiber reinforced polymer cfrps attracted attention aerospace industry due light weight excellent mechanical property resistance corrosion however cfrp composite difficult recycle recycling process must performed extreme condition end life regulation directly address problem reusing composite thus objective explore solution minimize use cfrps prolong useful life airline industry achieve goal work conducted review state art cfrp fiber recycling emphasizing recycling process restriction regulation one solution develop cfrp recycling market would allow sequential use recycled material among industry descending order required structural performance composite
inner defect detection of glass fiber reinforced polymer sandwich panel using pulsed terahertz imaging based on smoothing and derivative | We conducted an experimental investigation to localize and detect internal defects in a sandwich panel made of glass-fiber-reinforced polymer (GFRP) using terahertz (THz) time-domain spectroscopy and signal processing techniques, which included smoothing and derivative analysis to enhance the defect detection performance. A simulated defect was created using a peel ply and scanned using a pulsed THz scanner with a reflection geometry specifically designed for this purpose. The reflected THz wave was analyzed to improve defect detection per-formance through time-domain signal processing using smoothing and derivative analysis. To quantify the performance of the proposed signal processing method, we introduced the Defect to Noise Ratio and evaluated its effectiveness accordingly. As a result, noise was removed and defect detection performance was enhanced, enabling the visualization of foreign insert defects in the GFRP sandwich panel. | 2023 | Article | Han, Dae-Hyun | NDT & E INTERNATIONAL | South Korea | 10.1016/j.ndteint.2023.102862 | 0 | conducted experimental investigation localize detect internal defect sandwich panel made glass fiber reinforced polymer gfrp using terahertz thz time domain spectroscopy signal processing technique included smoothing derivative enhance defect detection performance simulated defect created using peel ply scanned using pulsed thz scanner reflection geometry specifically designed purpose reflected thz wave analyzed improve defect detection per formance time domain signal processing using smoothing derivative quantify performance proposed signal processing method introduced defect noise ratio evaluated effectiveness accordingly result noise removed defect detection performance enhanced enabling visualization foreign insert defect gfrp sandwich panel
condition monitoring and life-cycle cost design of stay cable by embedded ofbg sensors | Stay cables are one of the most critical structural components of a cable-stayed bridge. However, stay cables readily suffer from fatigue damage, corrosion damage and their coupled effect. Thus, condition monitoring of stay cables is important to ensure the integrity and safety of a bridge. Glass Fibre Reinforced Polymer Optical Fibre Bragg Grating (GFRP-OFBG) cable, a kind of fibre Bragg grating optical sensing technology-based smart stay cables is used in this study. The application of the smart stay cables on the Tianjin Yonghe Bridge was demonstrated and the vehicle live load effect and fatigue effect of smart stay cables were evaluated based on field monitoring data. Furthermore, the life-cycle cost analysis method of the stay cables is established. Finally, based on the nonlinear reliability index deterioration model, the optimal design of stay cable with different reference period is evaluated. | 2011 | Proceedings Paper | Lan, C. M.; Ju, Y.; Li, H. | NONDESTRUCTIVE CHARACTERIZATION FOR COMPOSITE MATERIALS, AEROSPACE ENGINEERING, CIVIL INFRASTRUCTURE, AND HOMELAND SECURITY 2011 | Peoples R China | 10.1117/12.880352 | 0 | stay cable one critical structural component cable stayed bridge however stay cable readily suffer fatigue damage corrosion damage coupled effect thus condition monitoring stay cable important ensure integrity safety bridge glass fibre reinforced polymer optical fibre bragg grating gfrp ofbg cable kind fibre bragg grating optical sensing technology based smart stay cable used application smart stay cable tianjin yonghe bridge demonstrated vehicle live load effect fatigue effect smart stay cable evaluated based field monitoring furthermore life cycle cost method stay cable established finally based nonlinear reliability index deterioration model optimal design stay cable different reference period evaluated
study of various properties of chemically treated lignocellulosic cissus quadrangularis stem fiber for composite reinforcement | The increasing demand for natural fiber-reinforced composites has opened up the market for inexpensive, lightweight, bio-renewable, and environment-friendly plant fibers. The chemical treatments on fiber lead to the reduction of lignin and hemicellulose contents which helps in better adhesion with the matrix. The objective of this work is to do various chemical treatments on Cissus quadrangularis Stem Fiber (CQSF) and perform its characterization. The natural fibers are first extracted from the Cissus quadrangularis stem using the retting process. The fibers are then chemically treated with magnesium carbonate (MgCO3), sodium hydroxide (NaOH), sodium carbonate (Na2CO3), sodium bicarbonate (NaHCO3), and calcium hydroxide (Ca(OH)(2)). The characterization of single fibers is investigated by single-fiber tensile test, chemical composition, thermogravimetric analysis, and field emission scanning electron microscope. Characterization results show that the MgCO3-treated CQSF has improved mechanical and thermal properties. Thus, MgCO3-treated CQSF is suggested for biocomposite preparation due to its promising mechanical properties and thermal properties. | 2023 | Article | Ramasamy, Siva; Kandasamy, Jayakrishna; Samrot, Antony V. V.; Vijayashree, T. | JOURNAL OF NATURAL FIBERS | India | 10.1080/15440478.2022.2161689 | 1 | increasing demand natural fiber reinforced composite opened market inexpensive lightweight bio renewable environment friendly plant fiber chemical treatment fiber lead reduction lignin hemicellulose content help better adhesion matrix objective work various chemical treatment cissus quadrangularis stem fiber cqsf perform characterization natural fiber first extracted cissus quadrangularis stem using retting process fiber chemically treated magnesium carbonate mgco3 sodium hydroxide naoh sodium carbonate na2co3 sodium bicarbonate nahco3 calcium hydroxide ca oh number characterization single fiber investigated single fiber tensile test chemical composition thermogravimetric field emission scanning electron microscope characterization show mgco3 treated cqsf improved mechanical thermal property thus mgco3 treated cqsf suggested biocomposite preparation due promising mechanical property thermal property
behavior of rc columns strengthened with different cfrp systems under eccentric loading | The present study investigates the performance of eccentrically loaded columns externally strengthened with different carbon fiber-reinforced polymer (CFRP) systems. The 10 specimens were representative-scale square columns made of normal-strength concrete with substandard (internal) reinforcement details that were designed to represent old building structural columns. Eight columns were upgraded by four types of commercially available systems of external reinforcement, using plates, unidirectional or bi-directional composite fabrics. It was considered necessary to get information on a wide spectrum of carbon fiber-reinforcement systems in order to provide a satisfactory set of experimental data for validating future suitable retrofitting design methods. Experimental results presented in this paper show that a significant improvement of the strength capacity, deformation capacity and ductility of columns can result of the CFRP application, but the observed gains strongly depend on the reinforcement systems. (C) 2010 Elsevier Ltd. All rights reserved. | 2011 | Article | Quiertant, Marc; Clement, Jean-Luc | CONSTRUCTION AND BUILDING MATERIALS | France | 10.1016/j.conbuildmat.2010.07.034 | 0 | present investigates performance eccentrically loaded column externally strengthened different carbon fiber reinforced polymer cfrp system number specimen representative scale square column made normal strength concrete substandard internal reinforcement detail designed represent old building structural column eight column upgraded four type commercially available system external reinforcement using plate unidirectional bi directional composite fabric considered necessary get information wide spectrum carbon fiber reinforcement system order provide satisfactory set experimental validating future suitable retrofitting design experimental presented paper show significant improvement strength capacity deformation capacity ductility column result cfrp application observed gain strongly depend reinforcement system c number ltd right reserved
a competitive study of the static and fatigue performance of flax, glass, and flax/glass hybrid composites on the structural example of a light railway axle tie | The most common studies in the literature are those analyzing fatigue life under cyclic loading for flax fiber-reinforced composites. A novel type of staple fiber yarn made from flax tow with almost unidirectional fiber orientation and a quasi-unidirectional fabric was developed for composite applications. Additionally, a hybrid material made of flax and glass was produced for a demonstrator component (an axle tie of a narrow-gauge railway). For such an application, the investigation of fatigue strength is of particular importance. Therefore, the fatigue behavior of flax, glass, and hybrid flax/glass composites was investigated in the high cycle fatigue range. A total of 10(6) load cycles were carried out. From about 7(3) to 8(3) loading cycles, the flax laminate was found to have higher fatigue strength than the glass fiber-reinforced composite. The hybrid materials tend to show a higher fatigue strength than the glass type from approximately 2 x 10(5) load cycles. Results based on a finite element method also demonstrate better fatigue properties at an increased number of load cycles for flax-based composites than the glass fiber-reinforced component. The flax/glass component's fatigue strength ranged between the flax values and the glass fiber-reinforced composites. Overall, the hybrid material shows significantly better static bending and impact characteristics than flax and considerably better fatigue properties than the glass fiber-reinforced composite making the hybrid material attractive for an application in an axle tie. | 2022 | Article | Graupner, Nina; Hohe, Joerg; Schober, Michael; Rohrmueller, Benedikt; Weber, David; Bruns, Lisa; Bruns, Albert; Muessig, Joerg | FRONTIERS IN MATERIALS | Germany | 10.3389/fmats.2022.837289 | 1 | common study literature analyzing fatigue life cyclic loading flax fiber reinforced composite novel type staple fiber yarn made flax tow almost unidirectional fiber orientation quasi unidirectional fabric developed composite application additionally hybrid material made flax glass produced demonstrator component axle tie narrow gauge railway application investigation fatigue strength particular importance therefore fatigue behavior flax glass hybrid flax glass composite investigated high cycle fatigue range total number number load cycle carried number number number number loading cycle flax laminate found higher fatigue strength glass fiber reinforced composite hybrid material tend show higher fatigue strength glass type approximately number x number number load cycle based finite element method also demonstrate better fatigue property increased number load cycle flax based composite glass fiber reinforced component flax glass component fatigue strength ranged flax value glass fiber reinforced composite overall hybrid material show significantly better static bending impact characteristic flax considerably better fatigue property glass fiber reinforced composite making hybrid material attractive application axle tie
experimental tests and numerical analysis of historic bent timber elements reinforced with cfrp strips | The paper presents the results of studies proposing to use carbon fibre reinforced polymer (CFRP) strips to reinforce beams with defects (biological corrosion, inclusions, slope of grain, cracks) in order to restore their load-bearing capacity. The proposed solution, consisting in bonding CFRP strips into the cross section, is suitable for restoration work in historic buildings. Moreover, (thing to the fact that the reinforcing inserts are situated inside the cross section, the possibility that the adhesive strip-wood bond will delaminate is reduced and the fire resistance of the element is increased. The increase in the load-bearing capacity of the tested beams amounted from 21% to over 79%. The results of an analysis of the static behaviour of the reinforced cross sections, carried out using numerical modelling and the finite element method, are presented. (C) 2012 Elsevier Ltd. All rights reserved. | 2013 | Article | Nowak, Tomasz P.; Jasienko, Jerzy; Czepizak, Dariusz | CONSTRUCTION AND BUILDING MATERIALS | Poland | 10.1016/j.conbuildmat.2012.09.106 | 0 | paper present study proposing use carbon fibre reinforced polymer cfrp strip reinforce beam defect biological corrosion inclusion slope grain crack order restore load bearing capacity proposed solution consisting bonding cfrp strip cross section suitable restoration work historic building moreover thing fact reinforcing insert situated inside cross section possibility adhesive strip wood bond delaminate reduced fire resistance element increased increase load bearing capacity tested beam amounted number percent number percent static behaviour reinforced cross section carried using numerical modelling finite element method presented c number ltd right reserved
free vibration analysis of frp sandwich composite plate and quantification of uncertainties in its vibration response | Sandwich composite structures may have a significant variation in their dynamic behavior due to the uncertain preconditions of the manufacturing processes, material properties, geometry, etc. Therefore, quantifying and modeling such variability in the dynamic behavior of sandwich composite structures is a necessity. In this study, free vibration analysis is carried out for a glass-fiber reinforced plastic (GFRP) sandwich composite plate. The natural frequencies are obtained by taking into account various uncertainties involved in preparing the sandwich composite plate. The Kolmogorov-Smirnov (KS) and Anderson-Darling (AD) goodness-of-fit (GOF) tests are performed for the quantification of the uncertainty of the natural frequencies. The appropriate probabilistic distribution describing the variability of the vibrational response is recommended. The knowledge of the uncertainty of dynamic responses might help to control the quality of the manufacturing process, as well as for the reliability study of the sandwich composite structures. | 2023 | Article | Behera, Suryamani; Mohapatra, Deepti Ranjan; Mondal, Subhajit | INTERNATIONAL JOURNAL OF STRUCTURAL STABILITY AND DYNAMICS | India | 10.1142/s0219455423500323 | 0 | sandwich composite structure may significant variation dynamic behavior due uncertain precondition manufacturing process material property geometry etc therefore quantifying modeling variability dynamic behavior sandwich composite structure necessity free vibration carried glass fiber reinforced plastic gfrp sandwich composite plate natural frequency obtained taking account various uncertainty involved preparing sandwich composite plate kolmogorov smirnov k anderson darling ad goodness fit gof test performed quantification uncertainty natural frequency appropriate probabilistic distribution describing variability vibrational response recommended knowledge uncertainty dynamic response might help control quality manufacturing process well reliability sandwich composite structure
from coconut waste to the production of cementitious composites as an alternative for civil construction | Economic development based on cleaner industrial technologies has been increasingly studied in recent years. Cementitious composites reinforced with lignocellulosic fibers can be a sustainable alternative for use in engineering. The study aimed to evaluate the technological properties of cementitious composites produced from natural and industrial coconut fiber to compare the reinforcement with wood particles. Physical tests (density, water absorption, and thickness swelling) and mechanical tests (static bending) were carried out in four treatments, which varied the fiber and cement contents. It was found that treatment with natural coconut fiber had the lowest density value, 0.59 g/cm3, and treatment with industrial coconut fiber had the lowest water absorption value for the times and times of 2 and 24 h, 0.19, and 0.38%, respectively, and the treatment with wood particles, the highest values of modulus of elasticity and rupture, 1,897 MPa and 2.44 MPa. The study of the use of lignocellulosic materials as protection in cementitious composites is essential for applications in building constructions to reduce the environmental impacts generated by the generation of waste and use of nonrenewable materials and to promote sustainable development. | 2023 | Article | Silva, Fernanda Monique da; Scatolino, Mario Vanoli; Paula, Edgley Alves de Oliveira; Almeida, Vanessa Gentil de Oliveira; Albuquerque, Felipe Bento de; Vieira, Ricardo Alan da Silva; Souza, Joalis Barbalho de; Pedrosa, Talita Dantas; Rodolfo Junior, Francisco; Melo, Rafael Rodolfo de | MATERIA-RIO DE JANEIRO | Brazil | 10.1590/1517-7076-rmat-2023-0146 | 0 | economic development based cleaner industrial technology increasingly studied recent year cementitious composite reinforced lignocellulosic fiber sustainable alternative use engineering aimed evaluate technological property cementitious composite produced natural industrial coconut fiber compare reinforcement wood particle physical test density water absorption thickness swelling mechanical test static bending carried four treatment varied fiber cement content found treatment natural coconut fiber lowest density value number number g cm3 treatment industrial coconut fiber lowest water absorption value time time number number h number number number number percent respectively treatment wood particle highest value modulus elasticity rupture number number mpa number number mpa use lignocellulosic material protection cementitious composite essential application building construction reduce environmental impact generated generation waste use nonrenewable material promote sustainable development
influence of hydrothermal aging on the mechanical performance of foam core sandwich panels subjected to low-velocity impact | The effect of hydrothermal aging on the impact resistance of foam core sandwich panels is studied in this study. The sandwich panels with glass fiber-reinforced skins and polyurethane foam core were fabricated and then were treated with different hydrothermal aging conditions. The moisture absorption characteristic of the composite skins was evaluated. A modified Fickian formulation was proposed to predict the moisture absorption behavior of composite skins. The low-velocity impact resistance of the aged sandwich panels was determined at three different impact energies. The impact responses including contact force, deflection, and dissipated energy of the sandwich panels with and without hydrothermal aging were analyzed. The macroscopic and microscopic damage morphologies were observed by visual inspection and scanning electron microscope methods, respectively. The damage mechanism of the aged panels was revealed. Results indicate that the impact resistance of aged sandwich panels is degraded, and the performance degradation is larger with increasing aging temperature. Compared to the panel without hydrothermal aging, the reduction of the contact force is 35.69%, and the increase of the deflection is 71.43% for the aged panel at 70 degrees C aging temperature. The fiber/matrix interfacial cohesive performance is degraded resulting from the hydrothermal aging. | 2022 | Article | Liu, Youping; Wu, Ye | SCIENCE AND ENGINEERING OF COMPOSITE MATERIALS | Peoples R China | 10.1515/secm-2022-0003 | 0 | effect hydrothermal aging impact resistance foam core sandwich panel studied sandwich panel glass fiber reinforced skin polyurethane foam core fabricated treated different hydrothermal aging condition moisture absorption characteristic composite skin evaluated modified fickian formulation proposed predict moisture absorption behavior composite skin low velocity impact resistance aged sandwich panel determined three different impact energy impact response including contact force deflection dissipated energy sandwich panel without hydrothermal aging analyzed macroscopic microscopic damage morphology observed visual inspection scanning electron microscope respectively damage mechanism aged panel revealed indicate impact resistance aged sandwich panel degraded performance degradation larger increasing aging temperature compared panel without hydrothermal aging reduction contact force number number percent increase deflection number number percent aged panel number degree c aging temperature fiber matrix interfacial cohesive performance degraded resulting hydrothermal aging
recycling of thermoset waste/high-density polyethylene composites: examining the thermal properties | In this work, an attempt was made to use recycled thermosetting polymer waste (RTPW) to reduce the environmental impacts. The RTPW and high-density polyethylene (HDPE) were used to fabricate the composites using melt mixing, a twin-screw extruder, and an injection molding machine. The weight ratios varied between the HDPE/RTPW: 100:0, 95:5, 90:10, and 85:15 and subjected to different thermal property studies. The thermal properties were evaluated by melt flow index (MFI), differential scanning calorimetry (DSC), thermogravimetric analysis (TGA), heat deflection temperature (HDT), and VICAT softening temperature (VST). Results showed a noticeable MFI increase from 9.3 to 14.6 g/10 min in HDPE + RTPW (95:5) composite samples. It was ascribed to the presence of RTPW, resulting in reduced viscosity. DSC reported a minor change in the melting temperature of HDPE due to adding 5% RTPW and 6% polyethylene-grafted maleic anhydride. These results suggested that the HDPE's crystallinity was minimally changed. Similarly, the onset and end-set temperatures were increased by incorporating RTPW in TGA, highlighting the influence of thermosetting polymers. Then, the HDT and VSTs were improved by adding RTPW. These observations collectively demonstrate that using RTPW enhances the thermal behavior of HDPE composites while promoting environmental sustainability. | 2023 | Article; Early Access | Periasamy, Diwahar; Manoharan, Bharathi; Niranjana, K.; Aravind, D.; Krishnasamy, Senthilkumar; Natarajan, Varagunapandiyan | POLYMER COMPOSITES | India | 10.1002/pc.27953 | 0 | work attempt made use recycled thermosetting polymer waste rtpw reduce environmental impact rtpw high density polyethylene hdpe used fabricate composite using melt mixing twin screw extruder injection molding machine weight ratio varied hdpe rtpw number number number number number number number number subjected different thermal property study thermal property evaluated melt flow index mfi differential scanning calorimetry dsc thermogravimetric tga heat deflection temperature hdt vicat softening temperature vst showed noticeable mfi increase number number number number g number min hdpe rtpw number number composite sample ascribed presence rtpw resulting reduced viscosity dsc reported minor change melting temperature hdpe due adding number percent rtpw number percent polyethylene grafted maleic anhydride suggested hdpe crystallinity minimally changed similarly onset end set temperature increased incorporating rtpw tga highlighting influence thermosetting polymer hdt vsts improved adding rtpw observation collectively demonstrate using rtpw enhances thermal behavior hdpe composite promoting environmental sustainability
assessment of induced delamination during end -milling of natural fiber reinforced composites: a statistical analysis | The use of natural fiber reinforced composites has emerged as an advantageous option in many industrial applications. Generally, composites are manufactured in net or near-net shape, but under specific design specifications, secondary manufacturing processes such as drilling, milling and turning become a requirement. In this context, current paper presents an experimental study that investigates the machinability of newly developed natural fiber composites under conventional end milling. Two types of bio-composites; date palm fronds reinforced polypropylene (DPF/PP) and pine needles reinforced polypropylene composite (PN/PP) were developed and physically tested in order to optimize their mechanical strength. Then, machinability of such class of bio-composites is statistically analyzed using Design of Experiment method. Statistical modeling including response surface plots are utilized to analyze the combined effect of input processing parameters (feed rate, axial depth, spindle speed) on the induced delamination during end-milling. It is shown that feed rate is the most dominant factors in DPF/PP milling, and axial depth of cut is the most significant factor on PN/PP milling. Results are also compared with those of milled neat polypropylene, which confirm that delamination of machined bio-composites can be improved over the neat polypropylene matrix. This qualifies the developed bio-composites to be used in industrial applications in which machining is required. | 2019 | Proceedings Paper | Alzebdeh, Khalid, I; Nassar, Mahmoud M. A.; Al-Hinai, Nasr | PROCEEDINGS OF THE ASME INTERNATIONAL MECHANICAL ENGINEERING CONGRESS AND EXPOSITION, 2018, VOL 12 | Oman |  | 1 | use natural fiber reinforced composite emerged advantageous option many industrial application generally composite manufactured net near net shape specific design specification secondary manufacturing process drilling milling turning become requirement context current paper present experimental investigates machinability newly developed natural fiber composite conventional end milling two type bio composite date palm frond reinforced polypropylene dpf pp pine needle reinforced polypropylene composite pn pp developed physically tested order optimize mechanical strength machinability class bio composite statistically analyzed using design experiment method statistical modeling including response surface plot utilized analyze combined effect input processing parameter feed rate axial depth spindle speed induced delamination end milling shown feed rate dominant factor dpf pp milling axial depth cut significant factor pn pp milling also compared milled neat polypropylene confirm delamination machined bio composite improved neat polypropylene matrix qualifies developed bio composite used industrial application machining required
the influence of different crystal modifiers on ultra-low embodied energy curing fiber-reinforced cement composites | Fiber-reinforced cement composites (FRCC) are widely used in the construction of houses and commercial buildings in many countries such as the United States, the United Kingdom, the European countries, and the Asian countries such as China, India, and Thailand. Conventionally, the FRCC is manufactured from Portland cement, silica sand, and cellulose fiber using the so-called autoclaved curing under a designate hydrothermal condition to accelerate the hydration reaction resulting in superior properties. However, the autoclave-curing process needs a huge investment and generates highly environmental impact specially greenhouse gases due to its heavy energy consumption. Hence, this research aims to develop the FRCC with lowering embodied energy via the energy-free moisture curing process. The use of different crystal modifiers (CM) including synthetic tobermorite, aluminosilicate complex, and modified lithium compound in addition of the usual FRCC composition to drive the hydration kinetic and then properties achieved were characterized by the relevance of higher heat of hydration. Moreover, scanning electron microscope (SEM) were used to reveal the favorable effects of appropriate CM through the microstructure. The results approved that the FRCC with qualified mechanical performance and densified microstructure was successfully produced by using the appropriate moisture curing condition and CM. Additionally, using alumino-silicate complex as CM at 3% of cement weight produced FRCC with the highest modulus of elasticity of 9,067 +/- 492 MPa, and the lowest % water absorption of 27.42 +/- 1.65 %. | 2022 | Article | Sonprasarn, Passakorn; Prakaypan, Wichit; Polsilapa, Sureerat; Kongkajun, Nuntaporn; Laitila, Edward A.; Chuankrerkkul, Nutthita; Chakartnarodom, Parinya | JOURNAL OF METALS MATERIALS AND MINERALS | Thailand | 10.55713/jmmm.v32i3.1521 | 1 | fiber reinforced cement composite frcc widely used construction house commercial building many country united state united kingdom european country asian country china india thailand conventionally frcc manufactured portland cement silica sand cellulose fiber using called autoclaved curing designate hydrothermal condition accelerate hydration reaction resulting superior property however autoclave curing process need huge investment generates highly environmental impact specially greenhouse gas due heavy energy consumption hence research aim develop frcc lowering embodied energy via energy free moisture curing process use different crystal modifier cm including synthetic tobermorite aluminosilicate complex modified lithium compound addition usual frcc composition drive hydration kinetic property achieved characterized relevance higher heat hydration moreover scanning electron microscope sem used reveal favorable effect appropriate cm microstructure approved frcc qualified mechanical performance densified microstructure successfully produced using appropriate moisture curing condition cm additionally using alumino silicate complex cm number percent cement weight produced frcc highest modulus elasticity number number number mpa lowest percent water absorption number number number number percent
recent progresses in lightweight carbon fibre reinforced lattice cylindrical shells | Owing to their high strengths and stiffnesses, carbon fibre reinforced composites (CFRC) are widely used in aerospace engineering for lightweight structural designs. The introduction of a wide variety of lattices into composite cylindrical shells is considered one of the most promising strategies for improving the mechanical properties and simultaneously reducing weight. Herein, the configurations and manufacturing methods of three typical types of lattice structures, namely lattice, lattice sandwich, and lattice stiffened shells, are demonstrated. Experimental investigations are presented to discuss the mechanical properties of these cylindrical shells under compression, along with their free vibration characteristics. Further, non-destructive methods, which can identify the mechanical properties and buckling loads of such shells non-destructively, are demonstrated. Moreover, multi-failure theories proposed to predict the failure loads and failure modes are presented. Finally, the development of CFRC lattice cylindrical shells in lightweight designs is summarised. | 2022 | Review | Li, Ming; Zhu, Hengyi; Lai, Changliang; Bao, Wenyi; Han, Han; Lin, Renbang; He, Weiping; Fan, Hualin | PROGRESS IN AEROSPACE SCIENCES | Peoples R China | 10.1016/j.paerosci.2022.100860 | 0 | owing high strength stiffness carbon fibre reinforced composite cfrc widely used aerospace engineering lightweight structural design introduction wide variety lattice composite cylindrical shell considered one promising strategy improving mechanical property simultaneously reducing weight herein configuration manufacturing three typical type lattice structure namely lattice lattice sandwich lattice stiffened shell demonstrated experimental investigation presented discus mechanical property cylindrical shell compression along free vibration characteristic non destructive identify mechanical property buckling load shell non destructively demonstrated moreover multi failure theory proposed predict failure load failure mode presented finally development cfrc lattice cylindrical shell lightweight design summarised
technologies and developments in precast segmental bridge construction | Since the beginning of the European post-war era, prestressed concrete bridges have been constructed from fully prefabricated superstructure segments without additional in-situ concrete connections. This construction method, commonly known as precast segmental bridge construction, enables extremely economical and fast construction methods due to the minimisation of production steps on the construction site and is therefore now being used worldwide with increasing tendency. This article first examines the development and worldwide usage of precast segmental bridges based on an evaluation of an international database for engineering structures. Subsequently, certain key technologies in the production of precast segments, the structural design of joints and tendons, as well as erection methods of precast segmental bridges according to the current state of the art are presented. With a look at some recent research activities, the application of innovative construction materials such as high-performance concrete and carbon fibre reinforced polymers in precast segmental construction and the resulting design possibilities are discussed. Finally, an outlook into a possible future of precast concrete construction in a digitalised construction industry is given on the basis of several approaches of the currently ongoing research programme SPP 2187. | 2021 | Article | Rettinger, Martin; Hueckler, Alex; Schlaich, Mike | BETON- UND STAHLBETONBAU | Germany | 10.1002/best.202100054 | 0 | since beginning european post war era prestressed concrete bridge constructed fully prefabricated superstructure segment without additional situ concrete connection construction method commonly known precast segmental bridge construction enables extremely economical fast construction due minimisation production step construction site therefore used worldwide increasing tendency article first examines development worldwide usage precast segmental bridge based evaluation international database engineering structure subsequently certain key technology production precast segment structural design joint tendon well erection precast segmental bridge according current state art presented look recent research activity application innovative construction material high performance concrete carbon fibre reinforced polymer precast segmental construction resulting design possibility discussed finally outlook possible future precast concrete construction digitalised construction industry given basis several approach currently ongoing research programme spp number
mechanical property evaluation of alkali-treated jute fiber reinforced bio-epoxy composite materials | Natural fiber reinforced polymer composites have proved to be fit for use in several structural and functional applications. Jute fiber reinforced epoxy composites are one of the most preferred natural fiber-based polymer composites. The emerging need for high strength application while considering environmental sustainability and with the advent of bio-composites, the researchers, in recent times, started showing interest in incorporating the various bio-based resins in the composites. The present work thus aims at investigating the possibilities of making jute fiber reinforced epoxy composites with alkali-treated fibers and cashew nut shell liquid blended epoxy resins. The feasibility is tested through the mechanical properties, which is quantified using tensile strength and flexural strength. The modified matrix in the prepared composites is based on the variation in the weight percentage of cashew nut shell liquid (25 and 30%). The results indicate that it is possible to make better composites using the modified matrix and alkaline treated jute fibers as the mechanical properties outperform the jute fiber reinforced epoxy composites made using conventional epoxy resin and untreated jute fibers. The best amongst all the variants made, the one that proved to be the best JFRE composite is having alkaline treated fiber and blend 2, which exhibits an average tensile strength of 679 MPa, and flexural strength of 88.83 MPa. (C) 2019 Elsevier Ltd. All rights reserved. Selection and peer-review under responsibility of the scientific committee of the 2nd International Conference on Advances in Mechanical Engineering and Nanotechnology. | 2020 | Proceedings Paper | Shivamurthy, B.; Naik, Nithesh; Thimappa, B. H. S.; Bhat, Ritesh | MATERIALS TODAY-PROCEEDINGS | India | 10.1016/j.matpr.2020.04.016 | 1 | natural fiber reinforced polymer composite proved fit use several structural functional application jute fiber reinforced epoxy composite one preferred natural fiber based polymer composite emerging need high strength application considering environmental sustainability advent bio composite researcher recent time started showing interest incorporating various bio based resin composite present work thus aim investigating possibility making jute fiber reinforced epoxy composite alkali treated fiber cashew nut shell liquid blended epoxy resin feasibility tested mechanical property quantified using tensile strength flexural strength modified matrix prepared composite based variation weight percentage cashew nut shell liquid number number percent indicate possible make better composite using modified matrix alkaline treated jute fiber mechanical property outperform jute fiber reinforced epoxy composite made using conventional epoxy resin untreated jute fiber best amongst variant made one proved best jfre composite alkaline treated fiber blend number exhibit average tensile strength number mpa flexural strength number number mpa c number ltd right reserved selection peer review responsibility scientific committee 2nd international conference advance mechanical engineering nanotechnology
parametric finite element analysis of a glass fibre reinforced polymer (gfrp) deck-to-girder connection for bridges | This paper presents a new method for deck-to-girder connections of glass fibre reinforced polymer (GFRP) bridge decks. To design the connection system, a GFRP deck in a rectangular cross-sectional shape is considered. The size of the shear bolts, bolt location, bolt spacing, and the size and type of stiffening plate are the variables considered in the design. The behavior of the proposed deck-to-girder connection system was analysed using commercial finite element analysis software. The failure of the connection system was checked by the Tsai-Hill criterion. Effective deck-to-girder connection details for GFRP bridge decks are identified and presented based on the results of the analysis. | 2006 | Article | Park, Ki-The; Kim, Sang-Hyo; Kim, Hyeong-Yeol; Kim, Sun-Myung | CANADIAN JOURNAL OF CIVIL ENGINEERING | South Korea | 10.1139/l05-107 | 0 | paper present new method deck girder connection glass fibre reinforced polymer gfrp bridge deck design connection system gfrp deck rectangular cross sectional shape considered size shear bolt bolt location bolt spacing size type stiffening plate variable considered design behavior proposed deck girder connection system analysed using commercial finite element software failure connection system checked tsai hill criterion effective deck girder connection detail gfrp bridge deck identified presented based
behaviour of recycled aggregates rc columns strengthened with cfrp under uniaxial compressive loadings | The recent development in the construction industry has significantly influenced the socio-economic growth and the built environment of the mega cities around the globe. However, these developments have also resulted in millions of tonnes of construction demolition waste, which is mainly dumped, in the already populated landfills. As a result, the construction waste is not only causing a threat to the natural resources but also to the already deteriorating environment. Over recent past, studies have been conducted which investigated the use of concrete based construction waste as recycled coarse aggregates in preparing concrete for structural purposes. Based on these studies, in general it was found that the concrete compressive strength decreases with the increase in the percentage of recycled aggregates. Furthermore, studies have also been carried out in which use of Carbon Fiber Polymers wrapped along the outer surfaces of the structural elements resulted in significant increase of load carrying capacity. Therefore, in this study, investigation aims at the behaviour of reinforced concrete columns made with recycled aggregates and wrapped with Carbon Fiber Reinforced Polymers under uniaxial static compressive loading. For this purpose, 12 rectangular specimens having cross section dimensions of 150mm x 300mm and height of 600mm reinforced both longitudinally and transversely were used. The specimens were made with three different mixes of concrete having 0%, 30% and 50% of recycled aggregates. It was found that the recycled aggregates reinforced concrete specimens wrapped with CFRP exhibited higher compressive loads as compared to their corresponding specimens made with natural aggregates. | 2019 | Proceedings Paper | Khan, A. R.; Fareed, S. | FIBRE CONCRETE 2019 | Pakistan | 10.1088/1757-899x/596/1/012027 | 0 | recent development construction industry significantly influenced socio economic growth built environment mega city around globe however development also resulted million tonne construction demolition waste mainly dumped already populated landfill result construction waste causing threat natural resource also already deteriorating environment recent past study conducted investigated use concrete based construction waste recycled coarse aggregate preparing concrete structural purpose based study general found concrete compressive strength decrease increase percentage recycled aggregate furthermore study also carried use carbon fiber polymer wrapped along outer surface structural element resulted significant increase load carrying capacity therefore investigation aim behaviour reinforced concrete column made recycled aggregate wrapped carbon fiber reinforced polymer uniaxial static compressive loading purpose number rectangular specimen cross section dimension 150mm x 300mm height 600mm reinforced longitudinally transversely used specimen made three different mix concrete number percent number percent number percent recycled aggregate found recycled aggregate reinforced concrete specimen wrapped cfrp exhibited higher compressive load compared corresponding specimen made natural aggregate
in-plane shear behaviour of composite sandwich panel incorporated with shear keys methodology at different orientations: finite element study | The effect of introducing semi-circular shear keys in at the skin-core interface of the composite sandwich panels is illustrated numerically in the current study using ABAQUS software. Particularly, the effect of the shear keys orientation (shear grid), namely +/- 15 degrees, +/- 30 degrees, +/- 45 degrees, +/- 60 degrees and 90/0 degrees, on the shear response of the sandwich panel is introduced. Composite sandwich panels consisting of polyurethane foam core sandwiched between stiff glass fibre reinforced polymer skins were used, while chopped strand glass fibre impregnated with epoxy resin was utilized for the keys. The nonlinear finite element model was built to capture the shear response and the damage mode of the sandwich panel with the shear grid. The finite element model nominated the model with +/- 60 degrees grid orientation to be the most sustainable one among the other investigated models. In comparison to the model with shear keys in one direction (uni-axial model), the model with shear grid showed a significant reduction in the shear strength. | 2014 | Article | Mostafa, A.; Shankar, K.; Morozov, E. V. | JOURNAL OF COMPOSITE MATERIALS | Australia | 10.1177/0021998313503588 | 0 | effect introducing semi circular shear key skin core interface composite sandwich panel illustrated numerically current using abaqus software particularly effect shear key orientation shear grid namely number degree number degree number degree number degree number number degree shear response sandwich panel introduced composite sandwich panel consisting polyurethane foam core sandwiched stiff glass fibre reinforced polymer skin used chopped strand glass fibre impregnated epoxy resin utilized key nonlinear finite element model built capture shear response damage mode sandwich panel shear grid finite element model nominated model number degree grid orientation sustainable one among investigated model comparison model shear key one direction uni axial model model shear grid showed significant reduction shear strength
fiber optic sensors for strain measurement of cfrp-strengthened rc beams | There is a growing need for built-in monitoring systems for new and aging civil engineering structures, due to problems such as increasing traffic loads and rising costs of maintenance and repair. Fiber optic sensors (FOS), capable of reading strains, loads, deflections, and temperature are promising candidates for life-long health monitoring of these structures. However, since FOS have only been introduced recently into the field of structural monitoring, their acceptance and widespread implementation will be conditioned by their durability under severe climatic and loading conditions. This article reports on the performance of strain extrinsic FOS attached to carbon fiber-reinforced polymer (CFRP) plates used to strengthen concrete structures. The specimens tested in this project are reinforced concrete (RC) beams with an additional external CFRP reinforcement. The strain data obtained from the FOS were compared with data obtained from collocated electrical strain gauges. The FOS-instrumented beams were first subjected to fatigue loading for various numbers of cycles and load amplitudes. Then they were tested monotonically for failure under four-point-bending. The test results provide an insight on the fatigue and postfatigue behavior of FOS used for strain measurement in reinforced concrete structures. | 2005 | Article | Gheorghiu, C; Labossière, P; Proulx, J | STRUCTURAL HEALTH MONITORING-AN INTERNATIONAL JOURNAL | Canada | 10.1177/1475921705049754 | 0 | growing need built monitoring system new aging civil engineering structure due problem increasing traffic load rising cost maintenance repair fiber optic sensor fo capable reading strain load deflection temperature promising candidate life long health monitoring structure however since fo introduced recently field structural monitoring acceptance widespread implementation conditioned durability severe climatic loading condition article report performance strain extrinsic fo attached carbon fiber reinforced polymer cfrp plate used strengthen concrete structure specimen tested project reinforced concrete rc beam additional external cfrp reinforcement strain obtained fo compared obtained collocated electrical strain gauge fo instrumented beam first subjected fatigue loading various number cycle load amplitude tested monotonically failure four point bending test provide insight fatigue postfatigue behavior fo used strain measurement reinforced concrete structure
polymer blend based on recycled polyethylene and ethylene vinyl acetate copolymers reinforced with natural fibers from agricultural wastes | Agricultural residues, which are produced with large quantities annually throughout the world, may be used as reinforcement plastic to replace the wood and produce particleboard for application in the development of low cost construction elements and reduced environmental impact. The main aims of this study was to investigate the effects of agricultural wastes and glass residues addition on the properties of recycled-HDPE/EVA blend for use in particleboard manufacture. The recycled-HDPE/EVA blend reinforced with corncob fiber (15 wt%), coffee parchment (15 wt%) and glass residues (1 wt%) were processed by melt extrusion, using a twin screw extruder and injection molding machine to obtain specimen test samples. The samples were characterized by mechanical test, XRD, TG, DSC, and FE-SEM analysis to understand the nature of interaction between the fillers reinforcement and recycled-HDPE/EVA blend matrix and their properties were discussed. | 2017 | Proceedings Paper | Coiado, Renata D. S.; Lazo, Gisele D.; Oliveira, Rene R.; Rodrigues, Rita C. L. B.; Moura, Esperidiana A. B. | CHARACTERIZATION OF MINERALS, METALS, AND MATERIALS 2017 | Brazil | 10.1007/978-3-319-51382-9_76 | 0 | agricultural residue produced large quantity annually throughout world may used reinforcement plastic replace wood produce particleboard application development low cost construction element reduced environmental impact main aim investigate effect agricultural waste glass residue addition property recycled hdpe eva blend use particleboard manufacture recycled hdpe eva blend reinforced corncob fiber number wt percent coffee parchment number wt percent glass residue number wt percent processed melt extrusion using twin screw extruder injection molding machine obtain specimen test sample sample characterized mechanical test xrd tg dsc fe sem understand nature interaction filler reinforcement recycled hdpe eva blend matrix property discussed
influence of natural fibers on the mechanical properties of starch based bioplastics | Expanding the use of composite materials in almost all areas of activity is influenced by many factors such as: the need for lighter materials but with certain mechanical properties, the concerns regarding environment and health, the need to reduce energy consumption, sustainable production methods, etc. Degradable composites are materials composed of a polymer matrix derived from renewable sources (polysaccharides, vegetable oils) or fossil sources (synthetic polymers such as: polyethylene, polypropylene, polyesters, etc.) reinforced with natural fibers or agricultural byproducts. One of the most used and studied bio-composite materials is the one that uses starch as matrix. Using natural fiber to reinforce the biodegradable matrix provide improved properties, good mechanical properties, low weight and certain advantages on environmental protection. This paper presents the influences of natural fibers reinforcement on mechanical properties of biodegradable materials obtained by thermoplastic extrusion of native starch blends (with amylose content of 21%), | 2017 | Proceedings Paper | Nagy, Elena-Mihaela; Fodorean, Gabriel; Cota, Constantin; Cioica, Nicolae; Gyorgy, Zoltan | ACTUAL TASKS ON AGRICULTURAL ENGINEERING | Romania |  | 1 | expanding use composite material almost area activity influenced many factor need lighter material certain mechanical property concern regarding environment health need reduce energy consumption sustainable production etc degradable composite material composed polymer matrix derived renewable source polysaccharide vegetable oil fossil source synthetic polymer polyethylene polypropylene polyester etc reinforced natural fiber agricultural byproduct one used studied bio composite material one us starch matrix using natural fiber reinforce biodegradable matrix provide improved property good mechanical property low weight certain advantage environmental protection paper present influence natural fiber reinforcement mechanical property biodegradable material obtained thermoplastic extrusion native starch blend amylose content number percent
shear properties of c/c-sic sandwich structures | Carbon fiber reinforced carbon-silicon carbide (C/C-SiC) sandwich structures have been developed using the Liquid Silicon Infiltration process and the in situ joining method. They offer high mass-specific stiffness, low thermal expansion, and high environmental stability. Potential application areas are highly precise satellite structures, like optical benches. In this study, sandwich samples were manufactured using prepregs based on 2D carbon fibre fabrics and a phenolic resin precursor. Carbon fibre reinforced polymer preforms for folded and grid-cores, as well as for the skin panels were manufactured using autoclave technique. In the second step, the sandwich components were pyrolyzed, leading to C/C preforms. For the build-up of the sandwich samples, two skin panels were joined to a core structure and subsequently, the resulting C/C sandwich preform was siliconized. C/C-SiC sandwich samples were tested under shear load. Shear strength, modulus, and fracture strain were determined and compared to the results obtained by analytical calculation. The shear properties were dependent on the fiber orientation in the core structure as well as on the core type and orientation. The sandwich shear stiffness obtained in the tests was close to the expected theoretical values, calculated on the basis of the material properties and the core geometry. | 2022 | Article | Heidenreich, Bernhard; Kraft, Harald; Bamsey, Nathan; Such-Taboada, Miguel | INTERNATIONAL JOURNAL OF APPLIED CERAMIC TECHNOLOGY | Germany | 10.1111/ijac.13818 | 0 | carbon fiber reinforced carbon silicon carbide c c sic sandwich structure developed using liquid silicon infiltration process situ joining method offer high mass specific stiffness low thermal expansion high environmental stability potential application area highly precise satellite structure like optical bench sandwich sample manufactured using prepregs based 2d carbon fibre fabric phenolic resin precursor carbon fibre reinforced polymer preforms folded grid core well skin panel manufactured using autoclave technique second step sandwich component pyrolyzed leading c c preforms build sandwich sample two skin panel joined core structure subsequently resulting c c sandwich preform siliconized c c sic sandwich sample tested shear load shear strength modulus fracture strain determined compared obtained analytical calculation shear property dependent fiber orientation core structure well core type orientation sandwich shear stiffness obtained test close expected theoretical value calculated basis material property core geometry
experimental study on reinforced hollow beam with carbon fiber reinforced polymer and external prestressed strand | With the development of bridge reinforcement technology, various reinforcement methods has matured, however, just rely on a reinforcement method can not meet the current needs of the project. With carbon fiber reinforced polymer and external prestressed strand to reinforce hollow beam is a comprehensive and effective reinforcement method, we study the combined reinforcement mechanism of carbon fiber reinforced polymer and external prestressed strand through the true type hollow beam experiment, and lay the foundation for the promotion of composite reinforcement technology. | 2011 | Proceedings Paper | Zhao, Shaowei; Qiao, Xianping | ADVANCES IN STRUCTURAL ENGINEERING, PTS 1-3 | Peoples R China | 10.4028/www.scientific.net/amm.94-96.495 | 0 | development bridge reinforcement technology various reinforcement matured however rely reinforcement method meet current need project carbon fiber reinforced polymer external prestressed strand reinforce hollow beam comprehensive effective reinforcement method combined reinforcement mechanism carbon fiber reinforced polymer external prestressed strand true type hollow beam experiment lay foundation promotion composite reinforcement technology
the recent progress of recycled steel fiber reinforced concrete | Environmental issues such as exhaustion of natural resources and generation of enormous amounts of waste and their dumping are currently steering the modern civilization to sustainable construction. Steel fiber reinforced concrete has been in application for many decades because of its capability in arresting crack and introducing ductility to structural concrete. Concerning about natural resources and adverse environmental impact of CO2 emission during the production of industrial steel fibers at a larger scale, significant research efforts have been made towards sustainable, resource conservative and recycled alternatives to replace these high-cost commercially available steel fibers with recycled steel fibers (RSFs). Recycled steel fiber reinforced cement mixtures behaves differently in fresh and hardened states compared to plain and industrial steel fiber reinforced cement mixtures. This review provides a brief overview of the recycled steel fibers from different sources, their characteristics, and application in the production of various cement-based composites. Effect of RSFs on the different properties of concrete in fresh state including workability, porosity, bulk density, and volumetric stability has been addressed. Detail discussion on the mechanical properties of various cementitious systems has been included, comprising compressive and flexural strength, tensile splitting strength, toughness, resistance to impacts and durability of RSFRC. This study aims to critically examine the currently reported literature and to identify research gaps for those who intend to further study of behavior of recycled steel fiber reinforced cementitious systems for various applications. (C) 2019 Elsevier Ltd. All rights reserved. | 2020 | Review | Liew, K. M.; Akbar, Arslan | CONSTRUCTION AND BUILDING MATERIALS | Peoples R China | 10.1016/j.conbuildmat.2019.117232 | 0 | environmental issue exhaustion natural resource generation enormous amount waste dumping currently steering modern civilization sustainable construction steel fiber reinforced concrete application many decade capability arresting crack introducing ductility structural concrete concerning natural resource adverse environmental impact co2 emission production industrial steel fiber larger scale significant research effort made towards sustainable resource conservative recycled alternative replace high cost commercially available steel fiber recycled steel fiber rsfs recycled steel fiber reinforced cement mixture behaves differently fresh hardened state compared plain industrial steel fiber reinforced cement mixture review provides brief overview recycled steel fiber different source characteristic application production various cement based composite effect rsfs different property concrete fresh state including workability porosity bulk density volumetric stability addressed detail discussion mechanical property various cementitious system included comprising compressive flexural strength tensile splitting strength toughness resistance impact durability rsfrc aim critically examine currently reported literature identify research gap intend behavior recycled steel fiber reinforced cementitious system various application c number ltd right reserved
carbon fiber-reinforced geopolymer composites: a review | The article summarizes the state of the art in carbon-reinforced geopolymers. It takes into consideration various types of matrices and types of carbon fibers (CFs). The article shows the growing importance of this composite in the investigation conducted in recent years. Today, it is one of the most promising modern research areas, taking into account the decrease in the prices of CFs and their appearance on the market waste-based CFs, as well as research on new methods of producing CFs from sustainable precursors. The research methods applied in the article are critical analyses of the literature. The results of the literature analysis are discussed in a comparative context, including production methods and the influence of CFs on geopolymer properties. The potential applications for carbon fiber-reinforced geopolymer composites are shown. Additionally, the current research challenges for geopolymer composites reinforced by CFs are presented. | 2023 | Review | Ruzek, Vojtech; Dostayeva, Ardak Mukhamedievna; Walter, Janusz; Grab, Thomas; Korniejenko, Kinga | FIBERS | Poland | 10.3390/fib11020017 | 0 | article summarizes state art carbon reinforced geopolymers take consideration various type matrix type carbon fiber cf article show growing importance composite investigation conducted recent year today one promising modern research area taking account decrease price cf appearance market waste based cf well research new producing cf sustainable precursor research applied article critical analysis literature literature discussed comparative context including production influence cf geopolymer property potential application carbon fiber reinforced geopolymer composite shown additionally current research challenge geopolymer composite reinforced cf presented
non-destructive testing of low-energy impact in cfrp laminates and interior defects in honeycomb sandwich using scanning pulsed eddy current | With the growing interest to use composite materials and honeycomb sandwich panels in industrial fields, much attention is devoted to the development of non-destructive testing (NDT) techniques for the detection and evaluation of defects. In this work, scanning pulsed eddy current (PEC) was investigated and two features, representing the magnetic field intensity and conductivity, were used to characterise the different types of defects in carbon fibre reinforced plastics (CFRP) laminates and honeycomb sandwich panels. The experimental results show that the low energy impact from 4 J to 12 J, conductive and non-conductive insert defects can be effectively detected and evaluated using the proposed methods. The effectiveness was verified and the advantages of scanning PEC were addressed through comparative studies with flash thermography and shearography. (C) 2013 Elsevier Ltd. All rights reserved. | 2014 | Article | He, Yunze; Tian, GuiYun; Pan, Mengchun; Chen, Dixiang | COMPOSITES PART B-ENGINEERING | Peoples R China | 10.1016/j.compositesb.2013.12.005 | 0 | growing interest use composite material honeycomb sandwich panel industrial field much attention devoted development non destructive testing ndt technique detection evaluation defect work scanning pulsed eddy current pec investigated two feature representing magnetic field intensity conductivity used characterise different type defect carbon fibre reinforced plastic cfrp laminate honeycomb sandwich panel experimental show low energy impact number j number j conductive non conductive insert defect effectively detected evaluated using proposed effectiveness verified advantage scanning pec addressed comparative study flash thermography shearography c number ltd right reserved
benefits of performance and prescriptive specifications | With the growing use and acceptance of FRP composites in Civil applications there is a definite need to have the engineer or governing agency prepare specifications. This paper will focus on the difference between performance specifications and prescriptive specifications. This paper will focus on the difference between performance specifications and prescriptive specifications and the benefits of both. Engineer are typically use to prescriptive specification when they are using conventional materials like concrete and steel, but with FRP composites becoming more acceptable and in use they find themselves without any specification and not knowing what to do. They need to be more familiar with composites and knowing their versatility to know that performance specifications would be the preferred method. As their knowledge of composites increase this may evolve into a more prescriptive specification or combination of both. | 1999 | Proceedings Paper | Morton, S | MATERIALS AND CONSTRUCTION: EXPLORING THE CONNECTION | USA |  | 0 | growing use acceptance frp composite civil application definite need engineer governing agency prepare specification paper focus difference performance specification prescriptive specification paper focus difference performance specification prescriptive specification benefit engineer typically use prescriptive specification using conventional material like concrete steel frp composite becoming acceptable use find without specification knowing need familiar composite knowing versatility know performance specification would preferred method knowledge composite increase may evolve prescriptive specification combination
experimental research on interlaminal shear strength of gfrp bridge decks under simulated concrete environment | Fiber reinforced plastic (FRP) composite which has high strength, high fatigue resistance, low density, and better corrosion resistances is desirable characteristics for bridge applications, especially decks. According to the ACI 440.3R-04, Glass fiber reinforced plastic (GFRP) bridge deck samples were immersed into the simulated concrete environment at 60 degrees C for 92d (corresponds to the natural environment 25 years). The results show that, with the time increased, the interlaminal shear strength of GFRP bridge decks decreased significantly. After being exposed to the simulated concrete environment for 3.65d, 18d, 36.5d and 92d, the interlaminal shear strength degradation of GFRP bridge decks were 18.69%, 25.90%, 50.93% and 53.74%, respectively. The micro-formation of the GFRP bridge deck sample surface was surveyed under scanning electron microscopy (SEM), which indicated that with the aging time increased, corrosion pits in the surface of GFRP bridge decks became more obviously and the interface between fiber and resin was severely damaged. Therefore, the degradation of FRP under the simulated concrete environment should be considered in the design of FRP bridge decks. | 2013 | Proceedings Paper | Xue Weichen; Fu Kai | ADVANCES IN FRACTURE AND DAMAGE MECHANICS XI | Peoples R China | 10.4028/www.scientific.net/kem.525-526.249 | 0 | fiber reinforced plastic frp composite high strength high fatigue resistance low density better corrosion resistance desirable characteristic bridge application especially deck according aci number 3r number glass fiber reinforced plastic gfrp bridge deck sample immersed simulated concrete environment number degree c 92d corresponds natural environment number year show time increased interlaminal shear strength gfrp bridge deck decreased significantly exposed simulated concrete environment number 65d 18d number 5d 92d interlaminal shear strength degradation gfrp bridge deck number number percent number number percent number number percent number number percent respectively micro formation gfrp bridge deck sample surface surveyed scanning electron microscopy sem indicated aging time increased corrosion pit surface gfrp bridge deck became obviously interface fiber resin severely damaged therefore degradation frp simulated concrete environment considered design frp bridge deck
robotic scanning technology for laser pulse-echo inspection | The full-field pulse-echo ultrasonic propagation imaging (PE UPI) system using a two-axis linear stage has been successfully used to perform a non-destructive evaluation of flat specimens. This study used a six-axis robot arm to develop a robotic scanning algorithm that can be applied to the laser pulse-echo inspection of non-flat objects. The robotic PE UPI system was constructed and verified for both flat and curved specimens. The internal structures and defects of a honeycomb sandwich plate and a glass-fibre-reinforced polymer specimen were visualised by the robotic PE UPI system. The quality of the evaluation of the flat specimen was equivalent to that of a two-axis linear system, and the result of the curved specimen showed improvement compared to that of the linear system. The ability of the robotic scanning technique to evaluate the structural health performance of arbitrarily shaped surfaces was validated. | 2020 | Article | Lee, S.; Hyun, J. -M.; Ahmed, H.; Lee, J. -R. | ELECTRONICS LETTERS | South Korea | 10.1049/el.2020.1444 | 0 | full field pulse echo ultrasonic propagation imaging pe upi system using two axis linear stage successfully used perform non destructive evaluation flat specimen used six axis robot arm develop robotic scanning algorithm applied laser pulse echo inspection non flat object robotic pe upi system constructed verified flat curved specimen internal structure defect honeycomb sandwich plate glass fibre reinforced polymer specimen visualised robotic pe upi system quality evaluation flat specimen equivalent two axis linear system result curved specimen showed improvement compared linear system ability robotic scanning technique evaluate structural health performance arbitrarily shaped surface validated
interfacial stresses in damaged rc beams strengthened with externally bonded cfrp plate | A theoretical method to predict the interfacial stresses in the adhesive layer of damaged reinforced concrete beams strengthened with externally bonded carbon fiber-reinforced polymer (CFRP) plate is presented. The adopted model is developed including the adherend shear deformations by assuming a linear shear stress through the depth of the RC beam [A. Tounsi, Int. J. Solids Struct., in press], while all existing solutions neglect this effect [e.g. S. Benyoucef, A. Tounsi, S.A. Meftah, E.A. Adda. Bedia, Compos. Interfaces, in press; S.T. Smith, J.G. Teng, Eng. Struct. 23 (7) (2001) 857-87 1; T.M. Roberts, Struct. Eng. 67 (12) (1989) 229-233; A. Tounsi, S. Benyoucef, Int. J. Adhes. Adhes., in press; T. Stratford, J. Cadei, Construct. Building Mater. 20 (2006) 34-35]. In addition, in the present study the anisotropic damage model is adopted to describe the damage of the RC beams. It is shown that the damage has a significant effect on the interfacial stresses in FRP-damaged RC beam. (c) 2006 Elsevier B.V. All rights reserved. | 2006 | Review | Benrahou, K. H.; Adda bedia, E. A.; Benyoucef, S.; Tounsi, A.; Benguediab, M. | MATERIALS SCIENCE AND ENGINEERING A-STRUCTURAL MATERIALS PROPERTIES MICROSTRUCTURE AND PROCESSING | Algeria | 10.1016/j.msea.2006.06.024 | 0 | theoretical method predict interfacial stress adhesive layer damaged reinforced concrete beam strengthened externally bonded carbon fiber reinforced polymer cfrp plate presented adopted model developed including adherend shear deformation assuming linear shear stress depth rc beam tounsi int j solid struct press existing solution neglect effect e g benyoucef tounsi meftah e adda bedia compos interface press smith j g teng eng struct number number number number number number robert struct eng number number number number number tounsi benyoucef int j adhes adhes press stratford j cadei construct building mater number number number number addition present anisotropic damage model adopted describe damage rc beam shown damage significant effect interfacial stress frp damaged rc beam c number b v right reserved
large-diameter metal matrix composite lattice truss sandwich cylinder: additive manufacturing, testing and analyzing | Large-scale additively manufactured (AM) metal matrix composite (MMC) lattice truss sandwich cylinders (LTSCs) have impending application in launch vehicle systems as ultra-light load-carrying structures capable of realizing one-piece molding and facilitating multi-function. The critical load of the cylinders, which are interstage structures that are greatly affected by buckling mode, is the most important indicator in the design phase. This paper describes the design, fabrication, testing and analyses of a metallic AM LTSC. To predict the failure load and pattern of the LTSC, an elastoplastic multi-failure analyzing method is proposed. The results give insights in the practical application of large-scale AM LTSCs in aerospace engineering when compared to widely studied carbon fiber reinforced composite LTSCs. | 2023 | Article | Cao, Xinye; Ji, Bin; Lin, Yiling; Fan, Hualin | COMPOSITE STRUCTURES | Peoples R China | 10.1016/j.compstruct.2022.116445 | 0 | large scale additively manufactured metal matrix composite mmc lattice truss sandwich cylinder ltscs impending application launch vehicle system ultra light load carrying structure capable realizing one piece molding facilitating multi function critical load cylinder interstage structure greatly affected buckling mode important indicator design phase paper describes design fabrication testing analysis metallic ltsc predict failure load pattern ltsc elastoplastic multi failure analyzing method proposed give insight practical application large scale ltscs aerospace engineering compared widely studied carbon fiber reinforced composite ltscs
design and evaluation of bio-based composites for printed circuit board application | We adopted a new approach focusing on the development of greener materials for the printed circuit boards (PCBs) in this study. The bio-based composites from soybean oil resins, chicken feathers, and E-glass fibers could potentially replace the traditional E-glass fiber reinforced epoxy composites used in PCBs. The flame retardancy of the PCB was achieved by halogen-free melamine polyphosphate and diethylphosphinic salt. The essential properties of the bio-composites/bio-PCB were evaluated, including mechanical properties, electrical properties, thermal properties, flammability, and peel strength. The properties were found promising for PCB application. (c) 2012 Elsevier Ltd. All rights reserved. | 2013 | Article | Zhan, Mingjiang; Wool, Richard P. | COMPOSITES PART A-APPLIED SCIENCE AND MANUFACTURING | USA | 10.1016/j.compositesa.2012.11.014 | 1 | adopted new approach focusing development greener material printed circuit board pcbs bio based composite soybean oil resin chicken feather e glass fiber could potentially replace traditional e glass fiber reinforced epoxy composite used pcbs flame retardancy pcb achieved halogen free melamine polyphosphate diethylphosphinic salt essential property bio composite bio pcb evaluated including mechanical property electrical property thermal property flammability peel strength property found promising pcb application c number ltd right reserved
a guided-wave system for monitoring the wing skin-to-spar bond in unmanned aerial vehicles | Unmanned Aerial Vehicles (UAVs) are being increasingly used in military as well as civil applications. A critical part of the structure is the adhesive bond between the wing skin and the supporting spar. If not detected early, bond defects originating during manufacturing or in service flight can lead to inefficient flight performance and eventual global failure. This paper will present results from a bond inspection system based on attached piezoelectric disks probing the skin-to-spar bondline with ultrasonic guided waves in the hundreds of kilohertz range. The test components were CFRP composite panels of two different fiber layups bonded to a CFRP composite tube using epoxy adhesive. Three types of bond conditions were simulated, namely regions of poor cohesive strength, regions with localized disbonds and well bonded regions. The root mean square and variance of the received time-domain signals and their discrete wavelet decompositions were computed for the dominant modes propagating through the various bond regions in two different inspection configurations. Semi-analytical finite element analysis of the bonded multilayer joint was also carried out to identify and predict the sensitivity of the predominant carrier modes to the different bond defects. Emphasis of this research is based upon designing a built-in system for monitoring the structural integrity of bonded joints in UAVs and other aerospace structures. | 2005 | Proceedings Paper | Matt, H; Bartoli, I; di Scalea, FL; Marzani, A; Coccia, S; Oliver, J; Kosmatka, J; Rizzo, P; Restivo, G | SMART STRUCTURES AND MATERIALS 2005: SENSORS AND SMART STRUCTURES TECHNOLOGIES FOR CIVIL, MECHANICAL, AND AEROSPACE, PTS 1 AND 2 | USA | 10.1117/12.599061 | 0 | unmanned aerial vehicle uavs increasingly used military well civil application critical part structure adhesive bond wing skin supporting spar detected early bond defect originating manufacturing service flight lead inefficient flight performance eventual global failure paper present bond inspection system based attached piezoelectric disk probing skin spar bondline ultrasonic guided wave hundred kilohertz range test component cfrp composite panel two different fiber layup bonded cfrp composite tube using epoxy adhesive three type bond condition simulated namely region poor cohesive strength region localized disbonds well bonded region root mean square variance received time domain signal discrete wavelet decomposition computed dominant mode propagating various bond region two different inspection configuration semi analytical finite element bonded multilayer joint also carried identify predict sensitivity predominant carrier mode different bond defect emphasis research based upon designing built system monitoring structural integrity bonded joint uavs aerospace structure
gfrp members in free vibrations field, dynamic parameters of profiles and 3d structure | The study examines the topic of dynamic identification of the pultruded elements and GFRP (Glass Fiber Reinforced Polymers) structural systems starting from the definition and quantification of the fundamental parameters of dynamic engineering, natural frequencies, modes of vibration and damping. The research illu-strates the results of an extended campaign of experimental tests on mono-dimensional elements, panels and framework systems, subject to free vibration. The boundary conditions for the structural elements are simply supported, for the 3D structure are supported configuration. The tests concern profiles with open cross-sections with one or two axis of symmetry, tubular sections and panel. As regards the all-GFRP structures have been investigated the three-dimensional frame (5m x 5m for the plan and 2.5m for the high), it is an auxiliary floor built in historical building of Vicenza, Italy. | 2010 | Proceedings Paper | Boscato, Giosue; Russo, Salvatore | ADVANCES IN FRP COMPOSITES IN CIVIL ENGINEERING | Italy |  | 0 | examines topic dynamic identification pultruded element gfrp glass fiber reinforced polymer structural system starting definition quantification fundamental parameter dynamic engineering natural frequency mode vibration damping research illu strates extended campaign experimental test mono dimensional element panel framework system subject free vibration boundary condition structural element simply supported 3d structure supported configuration test concern profile open cross section one two axis symmetry tubular section panel regard gfrp structure investigated three dimensional frame 5m x 5m plan number 5m high auxiliary floor built historical building vicenza italy
surface crack detection for carbon fiber reinforced plastic materials using pulsed eddy current based on rectangular differential probe | Aiming at the surface defect inspection of carbon fiber reinforced composite, the differential and the direct measurement finite element simulation models of pulsed eddy current flaw detection were built. The principle of differential pulsed eddy current detection was analyzed and the sensitivity of defect detection was compared through two kinds of measurements. The validity of simulation results was demonstrated by experiments. The simulation and experimental results show that the pulsed eddy current detection method based on rectangular differential probe can effectively improve the sensitivity of surface defect detection of carbon fiber reinforced composite material. | 2014 | Article | Wu, Jialong; Zhou, Deqiang; Wang, Jun | JOURNAL OF SENSORS | Peoples R China | 10.1155/2014/727269 | 0 | aiming surface defect inspection carbon fiber reinforced composite differential direct measurement finite element simulation model pulsed eddy current flaw detection built principle differential pulsed eddy current detection analyzed sensitivity defect detection compared two kind measurement validity simulation demonstrated experiment simulation experimental show pulsed eddy current detection method based rectangular differential probe effectively improve sensitivity surface defect detection carbon fiber reinforced composite material
a comprehensive study on cfrp rapid portable bridge: design, experimental investigation and finite element analysis | For military and emergency applications, there is the high demand for bridges that are light-weight, highstrength, and easy to transport and install. Carbon fiber-reinforced polymer (CFRP) composites are promising for rapid portable bridges due to their excellent performance. A CFRP rapid portable bridge (CRPB) with a box beam profile was designed in this study, and a 1:2.5 scaled model of the CRPB was manufactured and tested under track loads to evaluate its structural performance. The failure mode of the CRPB was crushing of the bridge upper deck, and the ultimate load was 6.5 times the design strength. Tensile joints performed well in the test without obvious damage and were an effective connection strategy. The mechanical behavior of the shear keys and tensile joints were studied by finite element methods. The numerical results from the finite element analysis of CRPBs show good agreement with the experimental results. | 2022 | Article | Xiong, Jianwu; Ai, Pengcheng; Xu, Jin; Yang, Jia-Qi; Feng, Peng | COMPOSITE STRUCTURES | Peoples R China | 10.1016/j.compstruct.2022.115439 | 0 | military emergency application high demand bridge light weight highstrength easy transport install carbon fiber reinforced polymer cfrp composite promising rapid portable bridge due excellent performance cfrp rapid portable bridge crpb box beam profile designed number number number scaled model crpb manufactured tested track load evaluate structural performance failure mode crpb crushing bridge upper deck ultimate load number number time design strength tensile joint performed well test without obvious damage effective connection strategy mechanical behavior shear key tensile joint studied finite element numerical finite element crpbs show good agreement experimental
development of fiber reinforced concrete repair materials | Early age shrinkage cracking remains a critical concern for cement-based repairs and overlays. Fibers mitigate such cracking, but no standardized technique of assessing the performance of a given fiber exists. Recently, a novel technique of making such an assessment was developed at The University of British Columbia (UBC). In this test method, currently being balloted through the ASTM, an overlay of fiber reinforced concrete (FRC) material to be tested is cast directly on a fully matured sub-base with protuberances, and the entire assembly is subjected to controlled drying. Cracking in the overlay is then monitored and characterized. The technique was recently employed to develop crack-free overlay materials for two repair sites. One was a parking garage in Downtown Vancouver, British Columbia, and the other was the plaza deck at The UBC Aquatic Center. For the parking garage, a carbon fiber reinforced concrete and for the plaza deck, a cellulose fiber reinforced concrete were developed. Both overlays were instrumented with strain sensors and data were monitored over the Internet. | 2006 | Article | Banthia, N; Gupta, R; Mindess, S | CANADIAN JOURNAL OF CIVIL ENGINEERING | Canada | 10.1139/l05-093 | 0 | early age shrinkage cracking remains critical concern cement based repair overlay fiber mitigate cracking standardized technique assessing performance given fiber exists recently novel technique making assessment developed university british columbia ubc test method currently balloted astm overlay fiber reinforced concrete frc material tested cast directly fully matured sub base protuberance entire assembly subjected controlled drying cracking overlay monitored characterized technique recently employed develop crack free overlay material two repair site one parking garage downtown vancouver british columbia plaza deck ubc aquatic center parking garage carbon fiber reinforced concrete plaza deck cellulose fiber reinforced concrete developed overlay instrumented strain sensor monitored internet
design of hourglass-lattice metastructure with near-zero thermal expansion using structural optimization method | Zero thermal expansion (ZTE) is strongly demanded for critical components of spacecraft structures exposed to extreme temperature variations in space. In this paper, a lattice metastructure with near-ZTE is numerically achieved by structural optimization method. A sandwich panel with one single layer of hourglass-type lattice cells with variable cross-sectional and bi-material beams are assembled to produce either positive or negative thermal expansion (PTE or NTE). Then, a multilayered construction of metastructures is proposed by the combination of both PTE and NTE layers to realize the overall behaviors of near-zero deformation. The structural optimization with the gradient-based algorithm is utilized to obtain an extreme low value of coefficient of thermal expansion (similar to 10(-9) /K). The shape constraint is adopted to regulate the thermal deformation of contact surfaces of each layer. Furthermore, bi-material prototypes with nylon and short carbon fiber reinforced composites are fabricated and tested, and the results demonstrate a NTE value of -6.32 x 10(-5) /K, PTE value of + 1.28 x 10(-4) /K, and ZTE value of 2.53 x 10(-6) /K. This agrees well with the optimization result. Overall, the proposed hourglass-lattice metastructure with a high thermal stability is a promising solution to enable large-scale space structures such as space telescope, antenna, and radar, etc. | 2023 | Article | Xu, Zhao; Zhao, Haifeng; Wang, Ke | ENGINEERING STRUCTURES | Peoples R China | 10.1016/j.engstruct.2022.115374 | 0 | zero thermal expansion zte strongly demanded critical component spacecraft structure exposed extreme temperature variation space paper lattice metastructure near zte numerically achieved structural optimization method sandwich panel one single layer hourglass type lattice cell variable cross sectional bi material beam assembled produce either positive negative thermal expansion pte nte multilayered construction metastructures proposed combination pte nte layer realize overall behavior near zero deformation structural optimization gradient based algorithm utilized obtain extreme low value coefficient thermal expansion similar number number k shape constraint adopted regulate thermal deformation contact surface layer furthermore bi material prototype nylon short carbon fiber reinforced composite fabricated tested demonstrate nte value number number x number number k pte value number number x number number k zte value number number x number number k agrees well optimization result overall proposed hourglass lattice metastructure high thermal stability promising solution enable large scale space structure space telescope antenna radar etc
the structural characteristic of a polymer composite cellular box beam in bending | Pultruded glass fibre reinforced polyester composite systems are currently being considered for large scale structures such as footbridges, sign gantries over motorways and lightly trafficked road bridges. This paper discusses the experimental and numerical analyses of the short term loading performance up to failure of the cellular box beam under a four-point loading configuration. The non-linear numerical analyses utilize, as input data, the mechanical property values of coupon specimens of the material; the values are not given in the paper. It is shown that there is satisfactory agreement between the two methods of analysis. The beam displayed non-linear behaviour above a moment value of 860 kN m. The weakest part of the structure was the connection at the support end. | 1995 | Article | Lee, J; Hollaway, L; Thorne, A; Head, P | CONSTRUCTION AND BUILDING MATERIALS |  | 10.1016/0950-0618(95)00052-6 | 0 | pultruded glass fibre reinforced polyester composite system currently considered large scale structure footbridge sign gantry motorway lightly trafficked road bridge paper discus experimental numerical analysis short term loading performance failure cellular box beam four point loading configuration non linear numerical analysis utilize input mechanical property value coupon specimen material value given paper shown satisfactory agreement two beam displayed non linear behaviour moment value number kn weakest part structure connection support end
the temperature and pre-crack length effects on delamination resistance of woven gfrp sandwich composites | In this paper, the temperature and pre-crack effects on the delamination resistance of woven glass fibre reinforced polymer (GFRP) sandwich composites under Mode I loading was experimentally investigated and numerically modelled. For this purpose, the sandwich composite panel was fabricated with vacuum assisted resin infusion molding (VARIM). The mechanical properties were obtained at room and high temperature. Double cantilever beam (DCB) test was adopted for the measurement of delamination resistance by evaluating the strain energy release rate (SERR) value to obtain the fracture properties of woven GFRP sandwich composites. The three analytical methods, the experimental compliance calibration method (CCM), Modified Compliance Calibration Method (MCC) and Modified Beam Theory (MBT) have been used. In the finite element analysis virtual crack closure technique (VCCT) was used. The results obtained from 3D finite element analysis for various delamination lengths compare well with the experimental results. It is seen that there is an agreement between experimental and numerical results so that VCCT analysis is to be an appropriate method for analysing a SERR value of sandwich composites. | 2016 | Article | Toygar, Meltem Evren; Maleki, Farshid Khosravi | MECHANIKA | Turkey | 10.5755/j01.mech.22.5.16229 | 0 | paper temperature pre crack effect delamination resistance woven glass fibre reinforced polymer gfrp sandwich composite mode loading experimentally investigated numerically modelled purpose sandwich composite panel fabricated vacuum assisted resin infusion molding varim mechanical property obtained room high temperature double cantilever beam dcb test adopted measurement delamination resistance evaluating strain energy release rate serr value obtain fracture property woven gfrp sandwich composite three analytical experimental compliance calibration method ccm modified compliance calibration method mcc modified beam theory mbt used finite element virtual crack closure technique vcct used obtained 3d finite element various delamination length compare well experimental seen agreement experimental numerical vcct appropriate method analysing serr value sandwich composite
simulation of cfrp components subjected to dynamic crash loads | This paper deals with the investigation of a numerical simulation method to appropriately represent relevant failure mechanisms of carbon fiber reinforced plastic (CFRP) components subjected to dynamic crash loads. The presented work considers the stacked shell approach, using a stack of Continuum shell elements and cohesive elements, and focuses on the calibration of simulation input parameters. Furthermore, modeling aspects are discussed to reduce mesh-dependencies for the simulation of progressive crushing. The validation of the numerical approach is performed on the basis of an extensive test program of CFRP crush absorbers on the structural level. The capability of current state-of-the-art technologies for the simulation of progressive crushing is identified. The simulations capture general failure effects and force-displacement characteristics for different designs and loading conditions. Drawbacks are identified in the definition of cohesive input parameters to obtain numerical stability for complex loading conditions. The numerical simulations were performed using the commercial finite element software Abaqus/Explicit. (C) 2016 Elsevier Ltd. All rights reserved. | 2017 | Article | Waimer, M.; Siemann, M. H.; Feser, T. | INTERNATIONAL JOURNAL OF IMPACT ENGINEERING |  | 10.1016/j.ijimpeng.2016.11.011 | 0 | paper deal investigation numerical simulation method appropriately represent relevant failure mechanism carbon fiber reinforced plastic cfrp component subjected dynamic crash load presented work considers stacked shell approach using stack continuum shell element cohesive element focus calibration simulation input parameter furthermore modeling aspect discussed reduce mesh dependency simulation progressive crushing validation numerical approach performed basis extensive test program cfrp crush absorber structural level capability current state art technology simulation progressive crushing identified simulation capture general failure effect force displacement characteristic different design loading condition drawback identified definition cohesive input parameter obtain numerical stability complex loading condition numerical simulation performed using commercial finite element software abaqus explicit c number ltd right reserved
in situ functionalisation of organomineral hybrid resins for tough basalt fibre reinforced plastics | This work addresses the usability of novel and sustainable basalt fibre reinforced composites (BFRP) with special emphasis to their structural integrity and fracture toughness, compared to state-of-the-art ECR glass fibre composites (GFRP). Toughness was determined via Double Cantilever Beam (DCB) tests and evaluated both the Area Method (AM) and Corrected Beam Theory (CBT) yielding equivalent results. The organomineral matrix (3P Resin (R)) was made from (poly)isocyanate, water glass, and an environmentally unfavourable phosphate emulsifier. Phosphate was substituted by renewable oil (denoted as 2P resin) what reduced composites' toughness, and thus an in situ functionalisation by silane-terminated polyurethane (STP-U) was performed. Consequently, the 2P/STP-U resin proved better adhesion to fibres and strongly enhanced toughness. G(lc) exceeded the conventional 3P composites by 50% (BFRP) and 88% (GFRP), respectively. If both tough and highly sustainable composites are required at the same time, the BFRP with 2P/STP-U is superior to the GFRP solution. | 2021 | Article | Kopietz, Mark; Friedrich, Klaus; Wetzel, Bernd | PLASTICS RUBBER AND COMPOSITES | Germany | 10.1080/14658011.2020.1840202 | 1 | work address usability novel sustainable basalt fibre reinforced composite bfrp special emphasis structural integrity fracture toughness compared state art ecr glass fibre composite gfrp toughness determined via double cantilever beam dcb test evaluated area method corrected beam theory cbt yielding equivalent organomineral matrix 3p resin r made poly isocyanate water glass environmentally unfavourable phosphate emulsifier phosphate substituted renewable oil denoted 2p resin reduced composite toughness thus situ functionalisation silane terminated polyurethane stp u performed consequently 2p stp u resin proved better adhesion fibre strongly enhanced toughness g lc exceeded conventional 3p composite number percent bfrp number percent gfrp respectively tough highly sustainable composite required time bfrp 2p stp u superior gfrp solution
damage sensing and mechanical characteristics of cfrp strengthened steel plate | In recent years, a large number of structures that were built during the period of high economic growth in Japan is beginning to show signs of aging. For example, the structural performance of steel structures has degraded due to corrosion. One measure that has been proposed and studied to address this issue is the adhesive bonding method, which can be used to repair and reinforce these structures. However, this method produces brittle fracture in the adhesive layer and is difficult to maintain after bonding. To solve the problem faced by this method, a clarification of the mechanical properties inside the adhesive is necessary. Then this background, a fiber Bragg grating (FBG) sensor has been used in this study. This sensor can be embedded within the building material that needs repairing and reinforcing because an FBG sensor is extremely small. Eventually based on this, a three-point bending test of a carbon fiber reinforced plastic (CFRP) strengthened steel plate that was embedded with an FBG sensor was conducted. This paper demonstrates that an FBG sensor is effectively applicable for sensing when damage occurs. | 2017 | Proceedings Paper | Mieda, Genki; Nakano, Daiki; Fuji, Yuya; Nakamura, Hitoshi; Mizuno, Yosuke; Nakamura, Kentaro; Matsui, Takahiro; Ochi, Yutaka; Matsumoto, Yukihiro | PROCEEDINGS OF THE INTERNATIONAL CONFERENCE OF GLOBAL NETWORK FOR INNOVATIVE TECHNOLOGY AND AWAM INTERNATIONAL CONFERENCE IN CIVIL ENGINEERING (IGNITE-AICCE'17): SUSTAINABLE TECHNOLOGY AND PRACTICE FOR INFRASTRUCTURE AND COMMUNITY RESILIENCE | Japan | 10.1063/1.5005632 | 0 | recent year large number structure built period high economic growth japan beginning show sign aging example structural performance steel structure degraded due corrosion one measure proposed studied address issue adhesive bonding method used repair reinforce structure however method produce brittle fracture adhesive layer difficult maintain bonding solve problem faced method clarification mechanical property inside adhesive necessary fiber bragg grating fbg sensor used sensor embedded within building material need repairing reinforcing fbg sensor extremely small eventually based three point bending test carbon fiber reinforced plastic cfrp strengthened steel plate embedded fbg sensor conducted paper demonstrates fbg sensor effectively applicable sensing damage occurs
design, fabrication, and characterization of lightweight and broadband microwave absorbing structure reinforced by two dimensional composite lattice | Microwave absorbing structures (MASs) reinforced by two dimensional (2D) composite lattice elements have been designed and fabricated. The density of these MASs is lower than 0.5 g/cm(3). Experimental measurements show that the sandwich structure with glass fiber reinforced composite (GFRC) lattice core can serve as a broadband MAS with its reflectivity below -10 dB over the frequency range of 4-18 GHz. The low permittivity GFRC is indicated to be the proper material for both the structural element of the core and the transparent face sheet. Calculations by the periodic moment method (PMM) demonstrate that the 2D Kagome lattice performs better for microwave absorbing than the square one at relatively low frequencies. The volume fraction and cell size of the structural element are also revealed to be key factors for microwave absorbing performance. | 2012 | Article | Chen, Mingji; Pei, Yongmao; Fang, Daining | APPLIED PHYSICS A-MATERIALS SCIENCE & PROCESSING | Peoples R China | 10.1007/s00339-012-7002-7 | 0 | microwave absorbing structure mass reinforced two dimensional 2d composite lattice element designed fabricated density mass lower number number g cm number experimental measurement show sandwich structure glass fiber reinforced composite gfrc lattice core serve broadband ma reflectivity number db frequency range number number ghz low permittivity gfrc indicated proper material structural element core transparent face sheet calculation periodic moment method pmm demonstrate 2d kagome lattice performs better microwave absorbing square one relatively low frequency volume fraction cell size structural element also revealed key factor microwave absorbing performance
independent analytical technique for analysis of the flexural behaviour of the composite sandwich panels incorporated with shear keys concept | The current investigation presents an independent fibre-modelling approach for the analysis of the composite sandwich panels reinforced with shear keys methodology under static bending load. The sandwich panel under investigation is composed of glass fibre reinforced polymer skin with polyvinylchloride and polyurethane foam core, while the semi-circular shear keys inserts are made of chopped strand glass fibre impregnated with epoxy resin. The constituent materials were investigated through a series of quasi-static tests, while the flexural response of the sandwich panel with and without shear keys has been evaluated under four-point bending test. The experimental stress-strain curves of all the constituent materials were considered in the analytical model, while the total deflection is assumed to comprise two main components, one due to flexure and the other due to shear deformation. An incremental approach is used, where the concepts of force equilibrium and strain compatibility are satisfied in every loading step. The numerical procedure was executed using MATLAB code programming with the predictions of the damage mode. A significant improvement in the flexural stiffness and strength of the panel incorporated with shear keys accompanied with a good correlation with the analytical results were observed. | 2015 | Article | Mostafa, A.; Shankar, K.; Morozov, E. V. | MATERIALS AND STRUCTURES | Australia | 10.1617/s11527-014-0331-6 | 0 | current investigation present independent fibre modelling approach composite sandwich panel reinforced shear key methodology static bending load sandwich panel investigation composed glass fibre reinforced polymer skin polyvinylchloride polyurethane foam core semi circular shear key insert made chopped strand glass fibre impregnated epoxy resin constituent material investigated series quasi static test flexural response sandwich panel without shear key evaluated four point bending test experimental stress strain curve constituent material considered analytical model total deflection assumed comprise two main component one due flexure due shear deformation incremental approach used concept force equilibrium strain compatibility satisfied every loading step numerical procedure executed using matlab code programming prediction damage mode significant improvement flexural stiffness strength panel incorporated shear key accompanied good correlation analytical observed
strength improvement of strain-hardening cementitious composites with ultrahigh-volume fly ash | Strain-hardening cementitious composites (SHCCs) exhibiting tensile strain-hardening and multiple cracking are attractive for many structural applications. However, the high cement content makes typical SHCCs less ecofriendly than conventional concrete. One possible approach to improve the sustainability is to substitute cement with industrial wastes such as fly ash. This paper presents an attempt to develop SHCCs with ultrahigh-volume fly ash (HVFA, 80% by weight of binder) for structural applications. From the literature, polyvinyl alcohol (PVA) fiber reinforced HVFA-SHCCs often exhibit low compressive strength, which limits the material to nonstructural applications. The focus of this work was on improving the compressive strength and maintaining the excellent tensile characteristics of PVA fiber reinforced HVFA-SHCCs by a simple and practical method of reducing the water/binder ratio and adding a small amount of silica fume. The selection of fly ash for making such a material is also discussed. With suitable fly ash, HVFA-SHCCs could achieve a compressive strength of 49.4 MPa at 7 days and 69.2 MPa at 28 days, with the corresponding ultimate tensile strain more than 3.5% at 28 days. This kind of HVFA-SHCC is applicable for many structural applications, and the substitution of high percentages of cement with industrial wastes reduces the material cost and the environmental impact significantly. (C) 2017 American Society of Civil Engineers. | 2017 | Article | Yu, Jing; Leung, Christopher K. Y. | JOURNAL OF MATERIALS IN CIVIL ENGINEERING | Peoples R China | 10.1061/(asce)mt.1943-5533.0001987 | 0 | strain hardening cementitious composite shccs exhibiting tensile strain hardening multiple cracking attractive many structural application however high cement content make typical shccs le ecofriendly conventional concrete one possible approach improve sustainability substitute cement industrial waste fly ash paper present attempt develop shccs ultrahigh volume fly ash hvfa number percent weight binder structural application literature polyvinyl alcohol pva fiber reinforced hvfa shccs often exhibit low compressive strength limit material nonstructural application focus work improving compressive strength maintaining excellent tensile characteristic pva fiber reinforced hvfa shccs simple practical method reducing water binder ratio adding small amount silica fume selection fly ash making material also discussed suitable fly ash hvfa shccs could achieve compressive strength number number mpa number day number number mpa number day corresponding ultimate tensile strain number number percent number day kind hvfa shcc applicable many structural application substitution high percentage cement industrial waste reduces material cost environmental impact significantly c number american society civil engineer
experimental investigation of the effect of different cooling methods on drill-induced damage in pultruded composites | Pultruded (nonlaminated) composites find application in construction of bridges, prefabricated walkways and platforms, ballistic applications, and so forth. However, literature on the drilling of nonlaminated composites is scarce. In addition, many researchers have also proposed that standard twist drill is not suitable for making quality holes in composites under dry conditions. Hence, this study is to analyze the influence of external and internal cooling methods on drill-induced damage factor while drilling glass fiber-reinforced epoxy pultruded composites and thereby to find the suitability of widely available twist drill. The drilling experiments using TiN/TiAlN-coated tungsten carbide twist drills of diameter of 10 mm were conducted using response surface methodology. From this investigation, it is evident that the internal cooling method is significant for obtaining high hole quality followed by external cooling method, and thereby suitability of twist drill has been proved. | 2016 | Article | Balasubramanian, Ramesh; Ayyasamy, Elayaperumal; Shanmugam, Satishkumar; Kumar, Anish; Tammana, Jayakumar | POLYMER COMPOSITES | India | 10.1002/pc.23482 | 0 | pultruded nonlaminated composite find application construction bridge prefabricated walkway platform ballistic application forth however literature drilling nonlaminated composite scarce addition many researcher also proposed standard twist drill suitable making quality hole composite dry condition hence analyze influence external internal cooling drill induced damage factor drilling glass fiber reinforced epoxy pultruded composite thereby find suitability widely available twist drill drilling experiment using tin tialn coated tungsten carbide twist drill diameter number mm conducted using response surface methodology investigation evident internal cooling method significant obtaining high hole quality followed external cooling method thereby suitability twist drill proved
waste potential, barriers and economic benefits of implementing different models of biogas plants in a few indian educational institutions | The environmental impacts of conventional energy sources and the policies of governments on renewable energy technologies lead to biogas generation and utilization as one of the major areas to replace conventional energy sources with renewables in a number of applications such as power generation, heating, drying and refrigeration. The non-uniform availability of biowastes in a year, the lack of studies on the potential of biogas generation with non-uniform feeding of biodigesters and the economic viability of using this technology in such situations are the major factors to be analysed for the implementation of biogas in wider applications. Therefore in this present work, analytical and experimental studies have been conducted to predict the generation of methane from the biowastes collected from student hostels, restaurants and other residential buildings in educational institutions, where the availability of biowastes is not uniform throughout a year. The Anaerobic Digestion Model 1 (ADM1) was used for analytical studies, and four portable anaerobic digesters manufactured by fibre-reinforced polyester were used in the experimental investigation. The average methane content has been observed between 52.28% and 58.01%. The variation of yield and the quality of biogas throughout years, due to non-uniform organic loading rate, are also presented. The economic benefits of implementing biogas plants in five different categories of institutions were also studied, and payback period has been obtained between 3.18 and 7.59 years, besides having a positive net present value. | 2020 | Article | Glivin, Godwin; Sekhar, S. Joseph | BIOENERGY RESEARCH | India | 10.1007/s12155-019-10073-y | 0 | environmental impact conventional energy source policy government renewable energy technology lead biogas generation utilization one major area replace conventional energy source renewables number application power generation heating drying refrigeration non uniform availability biowastes year lack study potential biogas generation non uniform feeding biodigesters economic viability using technology situation major factor analysed implementation biogas wider application therefore present work analytical experimental study conducted predict generation methane biowastes collected student hostel restaurant residential building educational institution availability biowastes uniform throughout year anaerobic digestion model number adm1 used analytical study four portable anaerobic digester manufactured fibre reinforced polyester used experimental investigation average methane content observed number number percent number number percent variation yield quality biogas throughout year due non uniform organic loading rate also presented economic benefit implementing biogas plant five different category institution also studied payback period obtained number number number number year besides positive net present value
flax and hemp fibre reinforced pozzolanic matrix: evaluation of impact of time and natural weathering | Environmental issues have led to new research into the development of eco-friendly materials. For building materials, plant fibre reinforced matrix is one of the rising innovative solutions. In this paper, the benefits of reinforcing a pozzolanic matrix with flax and hemp fibres and the impact of time and environmental conditions are presented. The mechanical behaviour of the composites was studied in a bending test over 1year. Two exposure conditions were studied: controlled conditions and natural outdoor weathering. SEM observation coupled with EDS analysis was used to complete the results with the physicochemical interaction between plant fibres and the mineral matrix. | 2017 | Article | Sabathier, Vincent; Magniont, Camille; Escadeillas, Gilles; Juarez, Cesar A. | EUROPEAN JOURNAL OF ENVIRONMENTAL AND CIVIL ENGINEERING | France | 10.1080/19648189.2016.1175973 | 1 | environmental issue led new research development eco friendly material building material plant fibre reinforced matrix one rising innovative solution paper benefit reinforcing pozzolanic matrix flax hemp fibre impact time environmental condition presented mechanical behaviour composite studied bending test 1year two exposure condition studied controlled condition natural outdoor weathering sem observation coupled ed used complete physicochemical interaction plant fibre mineral matrix
meso-level manufacturing process simulation of sandwich structures to analyze viscoelastic-dependent residual stresses | This article presents a simulation method to analyze process-induced stresses of a meso-level unit cell of a pin-reinforced sandwich structure (carbon fiber-reinforced plastics/foam). During the manufacturing process, different mechanisms lead to process-induced deformations and stresses. These mechanisms depend on thermal expansion, shrinkage, nonlinear viscoelastic properties of the material, and variation in local temperatures. In critical cases, these residual stresses can lead to initial degradation and up to failure of the material. This article demonstrates a method to perform a sequential coupled thermo-mechanical analysis of the manufacturing process with focus on the correct determination of stresses and description of the viscoelastic relaxation effect. A novel approach to take into account anisotropy of characteristic relaxation times dependent on the cure process is presented. | 2012 | Article | Brauner, Christian; Block, Tim B.; Herrmann, Axel S. | JOURNAL OF COMPOSITE MATERIALS | Germany | 10.1177/0021998311410498 | 0 | article present simulation method analyze process induced stress meso level unit cell pin reinforced sandwich structure carbon fiber reinforced plastic foam manufacturing process different mechanism lead process induced deformation stress mechanism depend thermal expansion shrinkage nonlinear viscoelastic property material variation local temperature critical case residual stress lead initial degradation failure material article demonstrates method perform sequential coupled thermo mechanical manufacturing process focus correct determination stress description viscoelastic relaxation effect novel approach take account anisotropy characteristic relaxation time dependent cure process presented
flexural performance of steel-frp composites for automotive applications | The design of hybrid structure offers an attractive solution to enhance strength and structural stiffness as well as to achieve lightweight effect and cost reduction. The applications of steel-FRP (fiber-reinforced polymer) composites in transportation and civil engineering have been comprehensively reviewed. In order to apply hybrid structures to car body parts such as B-pillar, flexural performance of steel-FRP composites is investigated by means of three-point bending test in this study. An analytical model is deduced to calculate the initial stiffness, the bending load and the energy absorption of steel-FRP composites. Steel-CFRP (carbon fiber-reinforced polymer) and steel-AFRP (aramid fiber-reinforced polymer) composites are experimentally studied and discussed. The results demonstrate that the steel-FRP composites exhibit significantly higher load-carrying capabilities and initial stiffnesses along with larger energy absorptions in the bending process compared to the single steel sheet. | 2020 | Article | Lin, Ye; Min, Junying; Teng, Hao; Lin, Jianping; Hu, Jiahao; Xu, Nanjie | AUTOMOTIVE INNOVATION | Peoples R China | 10.1007/s42154-020-00109-x | 0 | design hybrid structure offer attractive solution enhance strength structural stiffness well achieve lightweight effect cost reduction application steel frp fiber reinforced polymer composite transportation civil engineering comprehensively reviewed order apply hybrid structure car body part b pillar flexural performance steel frp composite investigated mean three point bending test analytical model deduced calculate initial stiffness bending load energy absorption steel frp composite steel cfrp carbon fiber reinforced polymer steel afrp aramid fiber reinforced polymer composite experimentally studied discussed demonstrate steel frp composite exhibit significantly higher load carrying capability initial stiffness along larger energy absorption bending process compared single steel sheet
application of electrical impedance tomography to an anisotropic carbon fiber-reinforced polymer composite laminate for damage localization | Electrical impedance tomography (EIT) is an emerging method for assessing the structural condition of composite structures. In this work, EIT's damage localization capability is investigated through its application upon a commercial laminated anisotropic carbon fiber reinforced polymer plate. Aluminum rivets were used as electrodes. EIT reconstructs the spatial conductivity within a defined space by using its boundary voltage response. The algorithm starts with a forward simulation of the voltage distributions within the boundary, hence the orthotropic conductivity of the CFRP plate was first characterized experimentally. It was found that the in homogeneous fiber contacts through the thickness are influencing the reconstruction results. A detailed 3D finite element simulation was built to model the conductivity distribution. Different current injection patterns were attempted with their reconstruction results being evaluated via four criteria. It was found that the diagonal current injection and the difference evaluation lead to the best results. | 2018 | Article | Nonn, Susanne; Schagerl, Martin; Zhao, Yingjun; Gschossmann, Sandra; Kralovec, Christoph | COMPOSITES SCIENCE AND TECHNOLOGY | Austria | 10.1016/j.compscitech.2018.03.031 | 0 | electrical impedance tomography eit emerging method assessing structural condition composite structure work eit damage localization capability investigated application upon commercial laminated anisotropic carbon fiber reinforced polymer plate aluminum rivet used electrode eit reconstructs spatial conductivity within defined space using boundary voltage response algorithm start forward simulation voltage distribution within boundary hence orthotropic conductivity cfrp plate first characterized experimentally found homogeneous fiber contact thickness influencing reconstruction detailed 3d finite element simulation built model conductivity distribution different current injection pattern attempted reconstruction evaluated via four criterion found diagonal current injection difference evaluation lead best
synthesis and characterization of cellulosic fiber from red banana peduncle as reinforcement for potential applications | Natural fiber-reinforced polymer composites (NRPCs) are replacing many synthetic fibers because of their cheap availability and their hygienic, ecological, biodegradable, and sustainable properties. This work involved extraction of new cellulosic fibers from red banana peduncle (RBP) plant and investigated its chemical composition, physical, structural, thermal, and tensile properties. RBP fibers (RBPFs) have high specific strength and good binding properties due to their light weight andpresence of high cellulose (72.9 wt%), low lignin (10.01 wt%), and wax (0.32 wt%). X-ray diffraction (XRD) and Fourier transform infrared spectroscopy (FTIR) determined that RBPFs are rich in cellulose content with a crystallinity index (CI) of 72.3%. The density and diameter of the fibers were found to be about 0.896 g/cm(3) and 15-250 mu m, respectively. The fiber was thermally stable up to 230 degrees C. Based on the results of this work, it seems that the properties of the fiber are a suitable candidate as a natural reinforcing material for the development of the biocomposite for potential applications. | 2019 | Article | Manimaran, P.; Sanjay, M. R.; Senthamaraikannan, P.; Jawaid, Mohammad; Saravanakumar, S. S.; George, Raji | JOURNAL OF NATURAL FIBERS | India | 10.1080/15440478.2018.1434851 | 1 | natural fiber reinforced polymer composite nrpcs replacing many synthetic fiber cheap availability hygienic ecological biodegradable sustainable property work involved extraction new cellulosic fiber red banana peduncle rbp plant investigated chemical composition physical structural thermal tensile property rbp fiber rbpfs high specific strength good binding property due light weight andpresence high cellulose number number wt percent low lignin number number wt percent wax number number wt percent x ray diffraction xrd fourier transform infrared spectroscopy ftir determined rbpfs rich cellulose content crystallinity index ci number number percent density diameter fiber found number number g cm number number number mu respectively fiber thermally stable number degree c based work seems property fiber suitable candidate natural reinforcing material development biocomposite potential application
towards design of a 3d printable prandtl box-wing unmanned aerial vehicle | This paper explores the design of a 3D printable Prandtl Box-Wing UAV suitable for long-endurance solar powered flight. Long-endurance UAVs, enabling extended imaging campaigns and beyond-horizon communication in support of remote exploration, environmental assessment, disaster and post-disaster reconnaissance and assistance, hold great promise for data-driven decision making. Yet, they also create a range of unique challenges for the vehicle design, propulsion system and power source, navigation and guidance, and payload package. The presented UAV design is a joined box-wing monocoque, a biplane with oppositely swept wings, with wing tips interconnected by winglets, offering a range of structural and aerodynamic design optimization opportunities, aimed at providing a balance between, flight performance, efficiency, flutter resistance, and adequate surface area for solar power generation, with a wingspan allowing for easy field deployment. The wing and its payload oriented fuselage are the result of aerodynamic, topology, and structural optimization, focused on enhancing structural resilience and weight, hand-in-hand with efficiency and sustainability of the resulting airframe. The aerodynamics of the wing were analyzed using high fidelity Computer Fluid Dynamic (CFD) with the goal of optimizing the Lift/Drag ratio of the wing, winglet and fuselage. In addition we performed high fidelity Finite Element Method (FEM) analysis on spars, ribs, skins, the box wing and the assembly of all the structural components. This allowed us to optimize material allocation in order to reduce weight and maximize the flight time of the vehicle. Mechanical and electrical components were chosen to optimize vehicle autonomy and automatically placed by an optimization algorithm aimed at properly placing all components inside the fuselage envelope, while maintaining the center of gravity target where desired, allowing for tasks specific optimization functions for the overall system. Using a combination of additive and composite manufacturing, the UAV can be entirely built using thermoplastics and fiber reinforced polymer. | 2019 | Proceedings Paper | De Vivo, Luca; Tran, Danny; Kuester, Falko | 2019 IEEE AEROSPACE CONFERENCE | USA |  | 0 | paper explores design 3d printable prandtl box wing uav suitable long endurance solar powered flight long endurance uavs enabling extended imaging campaign beyond horizon communication support remote exploration environmental assessment disaster post disaster reconnaissance assistance hold great promise driven decision making yet also create range unique challenge vehicle design propulsion system power source navigation guidance payload package presented uav design joined box wing monocoque biplane oppositely swept wing wing tip interconnected winglets offering range structural aerodynamic design optimization opportunity aimed providing balance flight performance efficiency flutter resistance adequate surface area solar power generation wingspan allowing easy field deployment wing payload oriented fuselage result aerodynamic topology structural optimization focused enhancing structural resilience weight hand hand efficiency sustainability resulting airframe aerodynamics wing analyzed using high fidelity computer fluid dynamic cfd goal optimizing lift drag ratio wing winglet fuselage addition performed high fidelity finite element method fem spar rib skin box wing assembly structural component allowed u optimize material allocation order reduce weight maximize flight time vehicle mechanical electrical component chosen optimize vehicle autonomy automatically placed optimization algorithm aimed properly placing component inside fuselage envelope maintaining center gravity target desired allowing task specific optimization function overall system using combination additive composite manufacturing uav entirely built using thermoplastic fiber reinforced polymer
effect of recycled carbon fiber reinforcement on the wear behavior of epoxy composite | In the recent years, carbon fiber reinforced polymer (CFRP) composites have formed a very important class of tribo-engineering materials in nonlubricated condition. The usage of CFRPs has been growing at a substantial rate that leads to the increasing amount of waste generated from end-of-life components and manufacturing scrap. In the present paper, the role of as-received (rCF-AR) and cryogenic treated (rCF-T) recycled carbon fiber (rCF) reinforcements were investigated on the tribological behavior of epoxy composites by using a micro pin-on-disc tribotester apparatus under dry sliding condition. The wear behavior of the composites was analyzed based on three different sliding velocities and loads at a constant sliding distance. The results showed that the reinforcement effect of rCF-T as compared to rCF-AR has enhanced the wear resistance of epoxy composite, which is attributed to the improved adhesion between the treated rCFs and epoxy matrix. | 2016 | Article | Ahsan, Qumrul; Lin, Law Mei; Munawar, Rose Farahiyan Binti; Mohamad, Noraiham | JOURNAL OF MATERIALS RESEARCH | Malaysia | 10.1557/jmr.2016.50 | 0 | recent year carbon fiber reinforced polymer cfrp composite formed important class tribo engineering material nonlubricated condition usage cfrps growing substantial rate lead increasing amount waste generated end life component manufacturing scrap present paper role received rcf ar cryogenic treated rcf recycled carbon fiber rcf reinforcement investigated tribological behavior epoxy composite using micro pin disc tribotester apparatus dry sliding condition wear behavior composite analyzed based three different sliding velocity load constant sliding distance showed reinforcement effect rcf compared rcf ar enhanced wear resistance epoxy composite attributed improved adhesion treated rcfs epoxy matrix
recycling and utilization of waste glass fiber reinforced plastics | This paper mainly introduced the recovery method, classification and comprehensive utilization process of waste glass fiber reinforced plastics (GFRP). Among the current methods of utilization, the physical method is most promising. After pre-processing of waste GFRP, the short glass fiber can be used in gypsum block to improve the anti-cracking and operation performance of the material; waste GFRP powder can be used in plastic fiber reinforced manhole covers to increase the mechanical strength, and the products conformed to JC 1009-2006. Based on these studies, we also point out some problems concerning the utilization of waste glass fiber reinforced plastics. | 2016 | Proceedings Paper | Feng Yan-chao; Zhao Feng-qing; Xu Hong | INTERNATIONAL SYMPOSIUM ON MATERIALS APPLICATION AND ENGINEERING (SMAE 2016) | Peoples R China | 10.1051/matecconf/20166707012 | 0 | paper mainly introduced recovery method classification comprehensive utilization process waste glass fiber reinforced plastic gfrp among current utilization physical method promising pre processing waste gfrp short glass fiber used gypsum block improve anti cracking operation performance material waste gfrp powder used plastic fiber reinforced manhole cover increase mechanical strength product conformed jc number number based study also point problem concerning utilization waste glass fiber reinforced plastic
damping characteristics of nanoclay filled hybrid laminates during medium velocity impact | The objective of this paper is to study the vibrational damping characteristics during medium velocity impact of nanoclay filled glass fiber reinforced epoxy hybrid laminates. A series of laminates with varying degree of nanoclay concentration (0-5 wt.%) and fiber weight fraction (25-75 wt.%) were prepared by vacuum assisted resin infusion molding (VARIM) method. The laminates were subjected to medium velocity projectile impact using in-house built gas gun set-up and the ballistic limit of laminates series was determined. The result indicated that during impact, the laminate undergoes vibrational damping. This damping property is a function of fiber weight fraction and orientation, nanoclay concentration and nanocomposite structure. A 42% increase of ballistic limit was observed for 5 wt.% nanoclay filled hybrid (50 wt.% fiber) when compared with unfilled composite. Structural and modal analysis of hybrids showed that the increased ballistic limit of nanoclay filled hybrids is due to the nanocomposite structure and improved damping and fracture properties. (C) 2015 Elsevier Ltd. All rights reserved. | 2015 | Article | Mohan, T. P.; Velmurugan, R.; Kanny, K. | COMPOSITES PART B-ENGINEERING | South Africa | 10.1016/j.compositesb.2015.08.016 | 0 | objective paper vibrational damping characteristic medium velocity impact nanoclay filled glass fiber reinforced epoxy hybrid laminate series laminate varying degree nanoclay concentration number number wt percent fiber weight fraction number number wt percent prepared vacuum assisted resin infusion molding varim method laminate subjected medium velocity projectile impact using house built gas gun set ballistic limit laminate series determined result indicated impact laminate undergoes vibrational damping damping property function fiber weight fraction orientation nanoclay concentration nanocomposite structure number percent increase ballistic limit observed number wt percent nanoclay filled hybrid number wt percent fiber compared unfilled composite structural modal hybrid showed increased ballistic limit nanoclay filled hybrid due nanocomposite structure improved damping fracture property c number ltd right reserved
static and fatigue debond resistance between the composite facesheet and al cores under mode-1 in sandwich beams | The debonding toughness between unidirectional glass fiber reinforced polymer face sheets and cellularic cores of sandwich structures is experimentally measured under static and fatigue loading conditions. The effect of various core geometries, such as regular honeycomb and closed-cell foams of two relative densities on the adhesive interfacial toughness is explored using the single cantilever beam (SCB) testing method. The steady-state crack growth measurements are used to plot the Paris curves. The uniformity of adhesive filleting and the crack path was found to affect the interfacial toughness. The static Mode-1 interfacial toughness of high-density foam cores was witnessed to be maximal, followed by low-density honeycomb, high-density honeycomb, and low-density foam core. Similarly, the fatigue behavior of the low-density honeycomb core has the lowest crack growth rates compared to the other samples, primarily due to uniform adhesive filleting. | 2022 | Article | Selvam, Vignesh; Sridharan, Vijay Shankar; Idapalapati, Sridhar | JOURNAL OF COMPOSITES SCIENCE | Singapore | 10.3390/jcs6020051 | 0 | debonding toughness unidirectional glass fiber reinforced polymer face sheet cellularic core sandwich structure experimentally measured static fatigue loading condition effect various core geometry regular honeycomb closed cell foam two relative density adhesive interfacial toughness explored using single cantilever beam scb testing method steady state crack growth measurement used plot paris curve uniformity adhesive filleting crack path found affect interfacial toughness static mode number interfacial toughness high density foam core witnessed maximal followed low density honeycomb high density honeycomb low density foam core similarly fatigue behavior low density honeycomb core lowest crack growth rate compared sample primarily due uniform adhesive filleting
sustainable scrapping method of thermoplastic composite materials | In this work, a novel method for more sustainable recycling and cost-efficient manufacturing technique of thermoplastic composite materials is proposed to recover and reprocess waste and end-of-life materials in aerospace industry. For the recycling of carbon fibre reinforced thermoplastics, an innovative scrapping process based on mechanical cutting has been developed and the properties of the obtained scrap and the recycled panel have been analysed. Thus, a cutting tool has been developed for the delamination of the input material with the aim of retaining long fibres in the resulting scrap. Different processing approaches of material scrapping have been evaluated aiming to obtain manageable scrap that can be subsequently used for a compression moulding process. Additionally, an automatic process has been evaluated to manage the scrap and perform the corresponding lay-up to manufacture high-quality thermoplastic composite products with recycled materials. Tensile strength and elasticity modulus properties were tested, and results were discussed. Finally, the life cycle assessment of the new process technology was conducted. | 2023 | Proceedings Paper | Ruiz, R.; Llacer, M.; Sanda, A.; Ander, J.; Halm, J.; Sterk, S. | 12TH EASN INTERNATIONAL CONFERENCE ON INNOVATION IN AVIATION & SPACE FOR OPENING NEW HORIZONS | Spain | 10.1088/1742-6596/2526/1/012052 | 0 | work novel method sustainable recycling cost efficient manufacturing technique thermoplastic composite material proposed recover reprocess waste end life material aerospace industry recycling carbon fibre reinforced thermoplastic innovative scrapping process based mechanical cutting developed property obtained scrap recycled panel analysed thus cutting tool developed delamination input material aim retaining long fibre resulting scrap different processing approach material scrapping evaluated aiming obtain manageable scrap subsequently used compression moulding process additionally automatic process evaluated manage scrap perform corresponding lay manufacture high quality thermoplastic composite product recycled material tensile strength elasticity modulus property tested discussed finally life cycle assessment new process technology conducted
lattice truss core sandwich structures with al lattice truss core and cfrp composite fachesheets under impact loads | In this paper, the pyramidal truss core sandwich structures consisting of carbon fiber reinforced polymer (CFRP) facesheets and aluminum alloy lattice truss cores were manufactured based on the slot-fitting method. This hybrid concept is to maximize the specific bending stiffness/strength as well as obtain excellent energy absorption ability. Low velocity impact tests were carried out to evaluate the energy absorption mechanism and the damage resistance. The experimental results show that the low density Al alloy lattice truss core have superior energy absorption ability compared with other lightweight lattice cores. In the low velocity impact tests, the main failure modes are the failure of matrix cracking, fiber breakage, delamination of CFRP facesheets and buckling of truss members occurred. In addition to experimental testing, finite element models for compression and impact simulations have been developed using ABAQUS software. Despite the high degree of complexity of the models due to the various skin and core failure modes that have to be covered, the results correlate well with test data, allowing for efficient parameter studies or detailed evaluations of damage patterns and energy absorption mechanisms. | 2015 | Proceedings Paper | Wang Bing; Zhu Shaowei; Zhang Guoqi | 20TH INTERNATIONAL CONFERENCE ON COMPOSITE MATERIALS | Peoples R China |  | 0 | paper pyramidal truss core sandwich structure consisting carbon fiber reinforced polymer cfrp facesheets aluminum alloy lattice truss core manufactured based slot fitting method hybrid concept maximize specific bending stiffness strength well obtain excellent energy absorption ability low velocity impact test carried evaluate energy absorption mechanism damage resistance experimental show low density al alloy lattice truss core superior energy absorption ability compared lightweight lattice core low velocity impact test main failure mode failure matrix cracking fiber breakage delamination cfrp facesheets buckling truss member occurred addition experimental testing finite element model compression impact simulation developed using abaqus software despite high degree complexity model due various skin core failure mode covered correlate well test allowing efficient parameter study detailed evaluation damage pattern energy absorption mechanism
method to analyse static and dynamic behaviour of sandwich panels exposed to impact loads | An evaluation of methods to determine the loads on sandwich panels with glass fibre reinforced polyester skins subjected to low velocity impact has been performed. The methods include analytical studies, experimental techniques and results from linear and non-linear finite element calculations. Penetration testing on sandwich samples with indenters of different size and shape has been performed in order to study the local damage in the upper skin and the energy absorption capabilities of different skins and core materials. Results from finite element calculations using a spring and mass model to assess the impact forces and a global model of the hatch for calculating bending stiffness and global energy absorption, have been combined with experimental results. | 1997 | Proceedings Paper | Gaarder, RH | COMPOSITES AND SANDWICH STRUCTURES | Norway |  | 0 | evaluation determine load sandwich panel glass fibre reinforced polyester skin subjected low velocity impact performed include analytical study experimental technique linear non linear finite element calculation penetration testing sandwich sample indenters different size shape performed order local damage upper skin energy absorption capability different skin core material finite element calculation using spring mass model ass impact force global model hatch calculating bending stiffness global energy absorption combined experimental
development of ultra-lightweight fibre reinforced concrete applying expanded waste glass | This paper presents the development of Ultra-Lightweight Fibre Reinforced Concrete (ULFRC) applying expanded waste glass in form of lightweight aggregates. The modified Andreasen & Andersen particle packing model and an optimal amount of polypropylene fibres are utilized in the design and production of ULFRC. The density, mechanical properties and thermal conductivity of the developed ULFRC are measured and analyzed. The ULFRC with a dry density of 750 kg/m(3) is produced. It is found that hybridization and an optimized amount of polypropylene fibres are beneficial for improving the mechanical properties of ULFRC. Moreover, compared to the other lightweight concretes with the same density, the ULFRC developed in this study has improved mechanical properties and lower thermal conductivity, therefore it can be utilized as a new material for the production of floating structures, insulating elements or even for load bearing applications. As sustainable development is currently a crucial global issue and various industries are striving to save the energy and lower the environmental impact, the developed ULFRC has a good prospect in the near future. (C) 2015 Elsevier Ltd. All rights reserved. | 2016 | Article | Yu, R.; van Onna, D. V.; Spiesz, P.; Yu, Q. L.; Brouwers, H. J. H. | JOURNAL OF CLEANER PRODUCTION | Netherlands | 10.1016/j.jclepro.2015.07.082 | 0 | paper present development ultra lightweight fibre reinforced concrete ulfrc applying expanded waste glass form lightweight aggregate modified andreasen andersen particle packing model optimal amount polypropylene fibre utilized design production ulfrc density mechanical property thermal conductivity developed ulfrc measured analyzed ulfrc dry density number kg number produced found hybridization optimized amount polypropylene fibre beneficial improving mechanical property ulfrc moreover compared lightweight concrete density ulfrc developed improved mechanical property lower thermal conductivity therefore utilized new material production floating structure insulating element even load bearing application sustainable development currently crucial global issue various industry striving save energy lower environmental impact developed ulfrc good prospect near future c number ltd right reserved
interfacial reinforced carbon fiber composites inspired by biological interlocking structure | Weak interfacial activity and poor wettability between fiber and matrix are known to be the two main factors that restrict the mechanical properties of carbon fiber-reinforced composites (CFRCs). Herein, inspired by high strength and toughness characteristics of wing feathers of Black Kite (Milvus migrans), natural hook-groove microstructure system (HGMS) and underlying mechanical interlocking mechanism were carefully investigated. Biomimetic HGMS based on dopamine-functionalized carbon fibers and ZnO nanorods were constructed successfully by a two-step modification method to enhance interfacial adhesion. Further, CFRCs featured with biomimetic HGMS were prepared by a vacuum -assisted contact molding method. Experimental results confirmed that flexural strength and interlaminar shear strength of the bioinspired CFRCs were effectively improved by 40.02 and 101.63%, respectively. The proposed bioinspired design strategy was proved to be flexible and effective and it was anticipated to provide a promising design approach and facile fabrication method for desirable CFRCs with excellent mechanical properties. | 2022 | Article | Wang, Yufei; Mu, Zhengzhi; Zhang, Zhiyan; Song, Wenda; Zhang, Shuang; Hu, Handong; Ma, Zhe; Huang, Liewei; Zhang, Dashun; Wang, Ze; Li, Yujiao; Zhang, Binjie; Li, Bo; Zhang, Junqiu; Niu, Shichao; Han, Zhiwu; Ren, Luquan | ISCIENCE | Peoples R China | 10.1016/j.isci.2022.104066 | 1 | weak interfacial activity poor wettability fiber matrix known two main factor restrict mechanical property carbon fiber reinforced composite cfrcs herein inspired high strength toughness characteristic wing feather black kite milvus migrans natural hook groove microstructure system hgms underlying mechanical interlocking mechanism carefully investigated biomimetic hgms based dopamine functionalized carbon fiber zno nanorods constructed successfully two step modification method enhance interfacial adhesion cfrcs featured biomimetic hgms prepared vacuum assisted contact molding method experimental confirmed flexural strength interlaminar shear strength bioinspired cfrcs effectively improved number number number number percent respectively proposed bioinspired design strategy proved flexible effective anticipated provide promising design approach facile fabrication method desirable cfrcs excellent mechanical property
ultra-light and scalable composite lattice materials | Architected lattice materials are some of the stiffest and strongest materials at ultra-light density (< 10 mg cm(-3)), but scalable manufacturing with high-performance constituent materials remains a challenge that limits their widespread adoption in load-bearing applications. We show mesoscale, ultralight (5.8 mg cm(-3)) fiber-reinforced polymer composite lattice structures that are reversibly assembled from building blocks manufactured with a bestpractice high-precision, high-repeatability, and high-throughput process: injection molding. Chopped glass fiber-reinforced polymer (polyetherimide) lattice materials produced with this method display absolute stiffness (8.41 MPa) and strength (19 kPa) typically associated with metallic hollow strut microlattices at similar mass density. Additional benefits such as strain recovery, discrete damage repair with recovery of original stiffness and strength, and ease of modeling are demonstrated. | 2018 | Article | Gregg, Christine E.; Kim, Joseph H.; Cheung, Kenneth C. | ADVANCED ENGINEERING MATERIALS | USA | 10.1002/adem.201800213 | 1 | architected lattice material stiffest strongest material ultra light density number mg cm number scalable manufacturing high performance constituent material remains challenge limit widespread adoption load bearing application show mesoscale ultralight number number mg cm number fiber reinforced polymer composite lattice structure reversibly assembled building block manufactured bestpractice high precision high repeatability high throughput process injection molding chopped glass fiber reinforced polymer polyetherimide lattice material produced method display absolute stiffness number number mpa strength number kpa typically associated metallic hollow strut microlattices similar mass density additional benefit strain recovery discrete damage repair recovery original stiffness strength ease modeling demonstrated
cellulose fibres as an alternative for glass fibres in polymer composites | Nowadays polymer composites are becoming important and prevalent materials for production of engineering products due to the requirements of sustainable economic progress. However, composite reinforcement with glass fibres makes difficult to meet the increasingly stringent environmental requirements. This paper, above all, is intended to provide a brief outline of the composite history and to present the possibilities for the development of more user-friendly and eco-friendly polymer materials, i.e. bio-composites reinforced with natural fibres (e.g. man-made cellulose). Possibilities for further development of polymer composites, in particular of PLA and PA bio-composites reinforced with cellulose fibres, towards a wider range of technical applications are also presented. | 2014 | Article | Bledzki, Andrzej K.; Urbaniak, Magdalena; Jaszkiewicz, Adam; Fedmann, Maik | POLIMERY | Poland | 10.14314/polimery.2014.372 | 1 | nowadays polymer composite becoming important prevalent material production engineering product due requirement sustainable economic progress however composite reinforcement glass fibre make difficult meet increasingly stringent environmental requirement paper intended provide brief outline composite history present possibility development user friendly eco friendly polymer material e bio composite reinforced natural fibre e g man made cellulose possibility development polymer composite particular pla pa bio composite reinforced cellulose fibre towards wider range technical application also presented
performance of externally bonded fiber-reinforced polymer retrofits in the 2018 cook inlet earthquake in anchorage, alaska | As part of the effort to improve the seismic performance of buildings in Alaska (AK), many of the deficient structures in Anchorage, AK, were retrofitted-some with externally bonded fiber-reinforced polymer (EBFRP) composite systems. The 2018 magnitude 7.1 Cook Inlet earthquake that impacted the same region offered an opportunity to evaluate the performance of EBFRP retrofits in a relatively high-intensity earthquake. This study summarizes the following findings of this field investigation: (1) the performance of EBFRP-retrofitted structures in the Cook Inlet earthquake and (2) the observations concerning the condition of FRP retrofits from over a decade of exposure in a subarctic environment. A deployment team from the National Institute of Standards and Technology (NIST) in collaboration with the University of Delaware (UD) Center for Composite Materials conducted post-earthquake inspections of EBFRP retrofits in multiple buildings to assess their performance during the earthquake and condition with respect to weathering. EBFRP debonding was documented with infrared thermography and acoustic sounding and the bond quality between EBFRP and concrete was assessed using pull-off tests. Visual inspections showed no major signs of earthquake damage in the EBFRP-retrofitted components. However, evaluation of debonding and pull-off test results suggested that outdoor conditions may have led to bond deterioration between EBFRP and concrete from installation defects that grew over time, freeze-thaw expansion from moisture present at the FRP/concrete interface, differences in thermal expansion of the materials, or a combination thereof. The carbon fiber-reinforced polymer (CFRP) bond to concrete was found to be more vulnerable to outdoor exposure than the glass fiber-reinforced polymer (GFRP) bond. Earthquake effects on FRP/concrete bond could not be assessed due to the lack of baseline data. | 2021 | Article | Tatar, Jovan; Sattar, Siamak; Goodwin, David; Milev, Sandra; Ahmed, Shafique; Dukes, Jazalyn; Segura, Christopher | EARTHQUAKE SPECTRA | USA | 10.1177/87552930211028609 | 0 | part effort improve seismic performance building alaska ak many deficient structure anchorage ak retrofitted externally bonded fiber reinforced polymer ebfrp composite system number magnitude number number cook inlet earthquake impacted region offered opportunity evaluate performance ebfrp retrofit relatively high intensity earthquake summarizes following finding field investigation number performance ebfrp retrofitted structure cook inlet earthquake number observation concerning condition frp retrofit decade exposure subarctic environment deployment team national standard technology nist collaboration university delaware ud center composite material conducted post earthquake inspection ebfrp retrofit multiple building ass performance earthquake condition respect weathering ebfrp debonding documented infrared thermography acoustic sounding bond quality ebfrp concrete assessed using pull test visual inspection showed major sign earthquake damage ebfrp retrofitted component however evaluation debonding pull test suggested outdoor condition may led bond deterioration ebfrp concrete installation defect grew time freeze thaw expansion moisture present frp concrete interface difference thermal expansion material combination thereof carbon fiber reinforced polymer cfrp bond concrete found vulnerable outdoor exposure glass fiber reinforced polymer gfrp bond earthquake effect frp concrete bond could assessed due lack baseline
coconut husk, a lignocellulosic biomass, as a promising engineering material for non-wood paper production | Plant fiber classified as environmentally friendly material is a promising renewable engineering material rich in lignocellulose that can be employed in the pulp and paper industry as a substitution to wood which has been entailing negative environmental impacts due to acute deforestation. This paper assesses the feasibility of manufacturing biodegradable, writable and eco-friendly papers from waste coconut husk which is a low-cost and locally available biomass. The biomass was used along with wastepaper in different ratios. Papers of 60 gm(-2) were produced with and without binder. Starch was added as binder to strengthen the paper and increase its resistance to bursting and abrasion. The properties of the paper were assessed through physical and mechanical tests. The mean thickness of the unreinforced and starch reinforced papers were 0.267 +/- 0.012 mm and 0.282 +/- 0.016 mm respectively. The reinforced 100% coconut husk paper specimens demonstrated greatest tensile and burst index of 19.25 Nmg(-1) and 2.266 kPam(2)g(-1) respectively requiring the highest number of 125 turns to get abraded. Unreinforced 60% coconut fibers showed lowest absorbency rate implying that it is 35 times more absorbent than 60 g/m(2) normal paper. The paper specimens having highest mean recovery angle suitable for writing materials were the reinforced 60% Cocos Nucifera and 40% wastepaper (77.6 degrees). | 2022 | Article | Jeetah, Pratima; Jaffur, Nausheen | JOURNAL OF NATURAL FIBERS | Mauritius | 10.1080/15440478.2021.1889428 | 0 | plant fiber classified environmentally friendly material promising renewable engineering material rich lignocellulose employed pulp paper industry substitution wood entailing negative environmental impact due acute deforestation paper ass feasibility manufacturing biodegradable writable eco friendly paper waste coconut husk low cost locally available biomass biomass used along wastepaper different ratio paper number gm number produced without binder starch added binder strengthen paper increase resistance bursting abrasion property paper assessed physical mechanical test mean thickness unreinforced starch reinforced paper number number number number mm number number number number mm respectively reinforced number percent coconut husk paper specimen demonstrated greatest tensile burst index number number nmg number number number kpam number g number respectively requiring highest number number turn get abraded unreinforced number percent coconut fiber showed lowest absorbency rate implying number time absorbent number g number normal paper paper specimen highest mean recovery angle suitable writing material reinforced number percent coco nucifera number percent wastepaper number number degree
numerical study of reinforced concrete corbels with different layup schemes of cfrp laminates | Reinforced concrete short corbels are widely used in engineering structures, such as bridges and precast structures. Therefore, the present comparative study was conducted on the structural behavior of the reinforced concrete corbels strengthened with carbon fiber-reinforced polymer (CFRP) laminates. For this purpose, numerical analysis was done using the finite element method. Therefore, nine models consisting of eight corbels strengthened with different CFRP arrangements in addition to an unstrengthened model were studied. The maximum load capacity, stiffness, ductility, and amount of absorbed energy were compared. In one of the above structure models, an innovative hunch was added at the top side of the corbel to column connection to investigate the differences with ordinary types of connections. Results revealed that the model used three bonded CFRP laminates all around the column and outside edges showed an 81% increase in loading capacity. Moreover, the corbel equipped with hunches had an 8% increase in stiffness compared to an ordinary corbel. | 2022 | Article | Ghozani, Omid Shabazi; Moghadasi, Mostafa; Taeepoor, Soheil | JURNAL TEKNOLOGI-SCIENCES & ENGINEERING | Iran | 10.11113/jurnalteknologi.v84.16880 | 0 | reinforced concrete short corbel widely used engineering structure bridge precast structure therefore present comparative conducted structural behavior reinforced concrete corbel strengthened carbon fiber reinforced polymer cfrp laminate purpose numerical done using finite element method therefore nine model consisting eight corbel strengthened different cfrp arrangement addition unstrengthened model studied maximum load capacity stiffness ductility amount absorbed energy compared one structure model innovative hunch added top side corbel column connection investigate difference ordinary type connection revealed model used three bonded cfrp laminate around column outside edge showed number percent increase loading capacity moreover corbel equipped hunch number percent increase stiffness compared ordinary corbel
dynamic mechanical properties of natural fiber reinforced hybrid polymer composites: a review | The concerning waste management issue of natural fibers and the downsides of synthetic fibers have governed natural fibers' utilization as reinforcements in composites. Incorporating a single type of reinforcing fiber does not inevitably produce composites that meet exceptional quality standards, particularly in dynamic mechanical properties. Various studies have demonstrated excellent properties of natural fiber reinforced hybrid composites. Accordingly, this paper aims to review research related to natural fiber reinforced hybrid composites that emphasize the dynamic mechanical properties. A summary for each type of hybrid composites, including thermoset and thermoplastic polymers, biopolymers, nanocomposites, and bionanocomposites was provided. The variables of relevance in this overview are the loss modulus, storage modulus, damping factor, and glass transition temperature. Overall, the reviewed works revealed that lignocellulosic fibers are extensively used to reinforce composites. Nearly all hybridization of multiple reinforcing fibers had synergistic influences on the hybrid composites' dynamic mechanical properties. However, there are several cases whereby the addition of hybrid reinforcing particles leads to a detrimental effect on the composites' quality. There is a limitless possibility for further improvements of natural fiber reinforced hybrid composites. (C) 2022 The Author(s). Published by Elsevier B.V. | 2022 | Review | Haris, Nur Izzah Nabilah; Hassan, Mohamad Zaki; Ilyas, R. A.; Suhot, Mohamed Azlan; Sapuan, S. M.; Dolah, Rozzeta; Mohammad, Roslina; Asyraf, M. R. M. | JOURNAL OF MATERIALS RESEARCH AND TECHNOLOGY-JMR&T | Malaysia | 10.1016/j.jmrt.2022.04.155 | 1 | concerning waste management issue natural fiber downside synthetic fiber governed natural fiber utilization reinforcement composite incorporating single type reinforcing fiber inevitably produce composite meet exceptional quality standard particularly dynamic mechanical property various study demonstrated excellent property natural fiber reinforced hybrid composite accordingly paper aim review research related natural fiber reinforced hybrid composite emphasize dynamic mechanical property summary type hybrid composite including thermoset thermoplastic polymer biopolymers nanocomposites bionanocomposites provided variable relevance overview loss modulus storage modulus damping factor glass transition temperature overall reviewed work revealed lignocellulosic fiber extensively used reinforce composite nearly hybridization multiple reinforcing fiber synergistic influence hybrid composite dynamic mechanical property however several case whereby addition hybrid reinforcing particle lead detrimental effect composite quality limitless possibility improvement natural fiber reinforced hybrid composite c number author published b v
hybrid lattice-core sandwich composites designed for microwave absorption | To meet the requirements of load bearing and microwave absorbing, a hybrid design method for Kagome lattice-core sandwich composite was suggested in this paper. The sandwich panel is made with hybrid face sheets and microwave absorbing lattice cores. The skin facing to the incident wave is reinforced by transparent glass fibers, while the offset skin is reinforced by reflective carbon fibers. Mechanical behaviors of the sandwich panels were tested by three-point bending and edgewise compression. Reasonable design of the skin thickness would make the hybrid panel have comparable load capacity to the panel strengthened with carbon fiber reinforced face sheets. Filled with microwave absorbing foams, the lattice composites have excellent microwave absorbing properties. Reinforced by hybrid face sheets, microwave absorbing properties of the sandwich panels would be weakened slightly, but still meet the professional requirements of the aeronautical engineering with reasonable designs. (C) 2013 Elsevier Ltd. All rights reserved. | 2013 | Article | Yang, Lin; Fan, Hualin; Liu, Jun; Ma, Yao; Zheng, Qing | MATERIALS & DESIGN | Peoples R China | 10.1016/j.matdes.2013.03.032 | 0 | meet requirement load bearing microwave absorbing hybrid design method kagome lattice core sandwich composite suggested paper sandwich panel made hybrid face sheet microwave absorbing lattice core skin facing incident wave reinforced transparent glass fiber offset skin reinforced reflective carbon fiber mechanical behavior sandwich panel tested three point bending edgewise compression reasonable design skin thickness would make hybrid panel comparable load capacity panel strengthened carbon fiber reinforced face sheet filled microwave absorbing foam lattice composite excellent microwave absorbing property reinforced hybrid face sheet microwave absorbing property sandwich panel would weakened slightly still meet professional requirement aeronautical engineering reasonable design c number ltd right reserved
unfired clay-cork granules bricks reinforced with natural stabilizers: thermomechanical characteristics assessment | Cork is an ecological, natural, and renewable additive, an excellent thermal and acoustic insulator. All these attributes encourage its use in the building sector. Adding this additive to the Earth leads to a more lightweight composite with better thermal performance than the Earth alone. Unfortunately, the mechanical performance of this composite is degraded significantly, limiting its use in construction applications. The authors propose in this study to stabilize the clay-cork composite using natural stabilizers. A chemical stabilization was tested using local quick-lime, in addition to a physical stabilization using natural sheep-wool fibers. The primary purpose is to propose eco-friendly construction material with enhanced thermal and mechanical properties and the lowest environmental impact based on local and ecological raw materials to encourage more sustainable and low-energy constructions. First, physicochemical and mineralogical characterization of used clay was investigated. Then, an experimental investigation was conducted to identify the lime content that allows the optimal stabilization for the used clay. In this context, many different specimens of Bensmim soil stabilized with lime at six many contents 0, 10, 20, 30, 40, 50, and 70% were prepared and tested. The obtained results showed that the optimal lime content for the better stabilization of the used soil is about 30%. Next, an experimental study of thermomechanical properties was conducted on unfired clay bricks mixed with expended cork granules and stabilized by the addition of variable proportions of quick-lime 0, 10 and 30% and sheep-wool fibers 0, 1, and 2%. The mechanical performance of the specimens was investigated in terms of compressive and flexural strengths. At the same time, thermal quality was qualified through evaluating thermal conductivity using the steady-state Asymmetrical Hot Plate test method. The very encouraging experimental findings showed that using lime and sheepwool fibers at the studied addition content resulted in lightweight composites with lower thermal conductivity and higher compressive and flexural strength than reference samples. The highest thermomechanical performances are obtained with clay-cork blocks reinforced with 30% lime content and 2% sheep-wool fibers. This block recorded values of 583 kg/m3, 0.155 W/m/K, 1.55 MPa, and 3.91 MPa, for bulk density, thermal conductivity, flexural and compressive strength respectively, compared to 765 kg/m(3), 0.238 W/m/K, 0.96 MPa and 2.29 MPa for control samples. New material presents lightweight material for both improved thermal and mechanical qualities encouraging its use in building applications. | 2021 | Article | Zohra El Wardi, Fatima; Ladouy, Sara; Khabbazi, Abdelhamid; Ibaaz, Khalid; Khaldoun, Asmae | CIVIL ENGINEERING JOURNAL-TEHRAN | Morocco | 10.28991/cej-2021-03091778 | 0 | cork ecological natural renewable additive excellent thermal acoustic insulator attribute encourage use building sector adding additive earth lead lightweight composite better thermal performance earth alone unfortunately mechanical performance composite degraded significantly limiting use construction application propose stabilize clay cork composite using natural stabilizer chemical stabilization tested using local quick lime addition physical stabilization using natural sheep wool fiber primary purpose propose eco friendly construction material enhanced thermal mechanical property lowest environmental impact based local ecological raw material encourage sustainable low energy construction first physicochemical mineralogical characterization used clay investigated experimental investigation conducted identify lime content allows optimal stabilization used clay context many different specimen bensmim soil stabilized lime six many content number number number number number number number percent prepared tested obtained showed optimal lime content better stabilization used soil number percent next experimental thermomechanical property conducted unfired clay brick mixed expended cork granule stabilized addition variable proportion quick lime number number number percent sheep wool fiber number number number percent mechanical performance specimen investigated term compressive flexural strength time thermal quality qualified evaluating thermal conductivity using steady state asymmetrical hot plate test method encouraging experimental finding showed using lime sheepwool fiber studied addition content resulted lightweight composite lower thermal conductivity higher compressive flexural strength reference sample highest thermomechanical performance obtained clay cork block reinforced number percent lime content number percent sheep wool fiber block recorded value number kg m3 number number w k number number mpa number number mpa bulk density thermal conductivity flexural compressive strength respectively compared number kg number number number w k number number mpa number number mpa control sample new material present lightweight material improved thermal mechanical quality encouraging use building application
an investigation on the mechanical property of unidirectional basalt fiber composites | Due to its low price and high mechanical property, basalt fiber (BF) is emerging as a novel reinforcement for fiber reinforced polymer (FRP) instead of glass fiber. The research about basalt fiber reinforced composites (BFRP) is insufficient in particularly for the long term life. Therefore, in order to apply BFRP into practical use, the current study was focused on mechanical property and their durable property. Firstly, one layer and six layers laminated unidirectional basalt fiber fabric reinforced unsaturated polyester were made by hand-layup method and tested by tensile, 3-point bending, short span bending and drill hole experiments. On the other hand, for the unidirectional basalt fiber fabric reinforced epoxy which are expected to be used in civil engineering, water and alkali solution immersion at various temperatures were carried out. The evolution of the mechanical properties along with ageing time was investigated. The results indicate that it is needed to improve the interface property between basalt fiber and polymer through surface treatment for enhanced durability performance. | 2012 | Proceedings Paper | Hayakawa, Tohru; Zhang, Zhiyuan; Yang, Yuqiu; Hamada, Hiroyuki | PROCEEDINGS OF THE ASME INTERNATIONAL MECHANICAL ENGINEERING CONGRESS AND EXPOSITION 2011, VOL 3 | Japan |  | 1 | due low price high mechanical property basalt fiber bf emerging novel reinforcement fiber reinforced polymer frp instead glass fiber research basalt fiber reinforced composite bfrp insufficient particularly long term life therefore order apply bfrp practical use current focused mechanical property durable property firstly one layer six layer laminated unidirectional basalt fiber fabric reinforced unsaturated polyester made hand layup method tested tensile number point bending short span bending drill hole experiment hand unidirectional basalt fiber fabric reinforced epoxy expected used civil engineering water alkali solution immersion various temperature carried evolution mechanical property along ageing time investigated indicate needed improve interface property basalt fiber polymer surface treatment enhanced durability performance
life-cycle cost assessment model for fiber reinforced polymer bridge deck panels | To enhance the application of fiber reinforced polymer (FRP) bridge deck panels in the infrastructure area, a practical method is required that would allow probable assessment of the life-cycle cost of advanced composite applications in construction compared with that of conventional materials, at various discount rates, while integrating the available reference data. The overall objective of this research is to develop a performance-based probable life-cycle cost assessment model for FRP bridge deck panels. The life-cycle cost assessment model for FRP bridge deck panels comprises a life-cycle performance module (module-1) and a life-cycle cost optimization module (module-2). The model thus developed in this paper can then be used for other applications of composites in construction. The objective of module-1 is to develop an analytical model that is capable of predicting the structural deterioration over time to assess the deterioration rating per year of FRP bridge deck panels. The objective of module-2 is to develop an analytical model that is capable of assessing the optimal life-cycle cost of FRP bridge deck panels. Three case studies were conducted to validate the logic and results of the process algorithm for the life-cycle cost assessment. The model will be very helpful for the construction industry in evaluating various material options and to justify or deny the feasibility of using composite materials on specific construction projects. Since the life-cycle cost assessment of composite materials in construction has not been dealt with as proposed, it is anticipated that many of the procedures and systems mentioned would include fundamental research and possible innovations. | 2007 | Article | Hong, TaeHoon; Hastak, Makarand | CANADIAN JOURNAL OF CIVIL ENGINEERING | South Korea | 10.1139/l07-019 | 0 | enhance application fiber reinforced polymer frp bridge deck panel infrastructure area practical method required would allow probable assessment life cycle cost advanced composite application construction compared conventional material various discount rate integrating available reference overall objective research develop performance based probable life cycle cost assessment model frp bridge deck panel life cycle cost assessment model frp bridge deck panel comprises life cycle performance module module number life cycle cost optimization module module number model thus developed paper used application composite construction objective module number develop analytical model capable predicting structural deterioration time ass deterioration rating per year frp bridge deck panel objective module number develop analytical model capable assessing optimal life cycle cost frp bridge deck panel three case study conducted validate logic process algorithm life cycle cost assessment model helpful construction industry evaluating various material option justify deny feasibility using composite material specific construction project since life cycle cost assessment composite material construction dealt proposed anticipated many procedure system mentioned would include fundamental research possible innovation
performance of sustainable mortar using calcined clay, fly ash, limestone powder and reinforced with hybrid fibers | Green mortar (GM) is a mortar that at least one of its components uses waste materials or materials that do not cause environmental destruction throughout their production. This research aims to design a mortar with the highest possible cement and sand substitutions with acceptable fresh and hardened properties. The experimental work was conduct in three phases. In phase one, calcined clay replaced cement by 20%, 25%, 30%, 35%, and 40% in mortar mixes. Then, the cement replacement raises to 50% by substituting cement with a combination of calcined clay (CC) and fly ash (FA) in different percentages in other mortar mixes. In phase two, limestone powder (LP) partially replaced sand by 20% and 30% (by weight) in two of the chosen mixes from phase one that contained high cement replacement and fairly good fresh and hardened properties. Then environmental impacts of GM mixes have been evaluated by estimating the reductions of CO2 emissions from producing such mixes. Phase three involved the effects of incorporating 0.5% fibers (by volume) on the properties of GM using two types of steel fibers with different aspect ratios. Ultra steel fibers (USF) with an aspect ratio of 65 and steel nail fibers (SNF) with an aspect ratio of 20. The inclusion of hybrid fibers was by combining USF and SNF in different percentages while maintaining the same volumetric fraction of 0.5%. The fresh and hardened properties have been determined in phase three also. The results show that replacing OPC with 25% CC provides the best increment on compressive strength by increasing the compressive strength by about 21% at 28 days. The use of 20% LD as sand replacement increases the flow and 28 days-compressive strength by about 55% and 13%, respectively, for the mortar that contains 35% CC+ 15% FA. The test results of reinforced mixes show that the hybridization of 0.175% USF and 0.325% SNF affords the best enhancements on the mechanical properties. The results obtained from the estimated reduction of CO2 emissions study reveal that incorporating 30% CC + 20% FA as cement replacements and 30% LP as a sand replacement reduces the CO2 emissions by approximately 41%. Therefore, adopting the concept of green mortar is a promising approach for mitigating CO2 emissions and preserving natural resources. | 2022 | Article | Dawood, Eethar Thanon; Mohammed, Waseem Thabit; Plank, Johann | CASE STUDIES IN CONSTRUCTION MATERIALS | Iraq | 10.1016/j.cscm.2021.e00849 | 0 | green mortar gm mortar least one component us waste material material cause environmental destruction throughout production research aim design mortar highest possible cement sand substitution acceptable fresh hardened property experimental work conduct three phase phase one calcined clay replaced cement number percent number percent number percent number percent number percent mortar mix cement replacement raise number percent substituting cement combination calcined clay cc fly ash fa different percentage mortar mix phase two limestone powder lp partially replaced sand number percent number percent weight two chosen mix phase one contained high cement replacement fairly good fresh hardened property environmental impact gm mix evaluated estimating reduction co2 emission producing mix phase three involved effect incorporating number number percent fiber volume property gm using two type steel fiber different aspect ratio ultra steel fiber usf aspect ratio number steel nail fiber snf aspect ratio number inclusion hybrid fiber combining usf snf different percentage maintaining volumetric fraction number number percent fresh hardened property determined phase three also show replacing opc number percent cc provides best increment compressive strength increasing compressive strength number percent number day use number percent ld sand replacement increase flow number day compressive strength number percent number percent respectively mortar contains number percent cc number percent fa test reinforced mix show hybridization number number percent usf number number percent snf affords best enhancement mechanical property obtained estimated reduction co2 emission reveal incorporating number percent cc number percent fa cement replacement number percent lp sand replacement reduces co2 emission approximately number percent therefore adopting concept green mortar promising approach mitigating co2 emission preserving natural resource
large and small incrementally launched structures | The technology for incrementally launched structures has been known for several decades. It had not been utilized in South Australia until a recent flurry of activity revealed that this method could be economically utilized for both small and large structures. Within 3 years, four structures of various sizes were constructed using the technique. A double-T prestressed concrete recreational jetty was incrementally launched at one of Adelaide's suburban beaches (Brighton Jetty). Twin single-cell prestressed concrete (PSC) box girders were incrementally launched over eight lanes of traffic at a busy signalized suburban road intersection without disruption to traffic (bridge over Port Wakefield Road). Two incrementally launched major bridges were constructed over the River Murray, Australia's longest river, The first structure consisted of steel girders composite with a reinforced concrete deck (Berri Bridge, 330 in long), and the other structure was a single PSC box girder (Blanchetown Bridge, 410 in long). All these structures are mentioned, but the focus is on the FISC box girder structures. Construction problems associated with the use of permanent bearings as launch bearings and the sensitivity of box girders to construction tolerances are discussed, and the lessons to be learned are presented. Finally, an unsuccessful attempt to monitor the long-term prestress of the Blanchetown Bridge using state-of-the-art optical fiber technology is discussed, including the reasons for its failure and possible improved future methodology. | 2000 | Article; Proceedings Paper | Paul, A | FIFTH INTERNATIONAL BRIDGE ENGINEERING CONFERENCE, VOLS 1 AND 2: BRIDGES, OTHER STRUCTURES, AND HYDRAULICS AND HYDROLOGY | Australia | 10.3141/1696-15 | 0 | technology incrementally launched structure known several decade utilized south australia recent flurry activity revealed method could economically utilized small large structure within number year four structure various size constructed using technique double prestressed concrete recreational jetty incrementally launched one adelaide suburban beach brighton jetty twin single cell prestressed concrete psc box girder incrementally launched eight lane traffic busy signalized suburban road intersection without disruption traffic bridge port wakefield road two incrementally launched major bridge constructed river murray australia longest river first structure consisted steel girder composite reinforced concrete deck berri bridge number long structure single psc box girder blanchetown bridge number long structure mentioned focus fisc box girder structure construction problem associated use permanent bearing launch bearing sensitivity box girder construction tolerance discussed lesson learned presented finally unsuccessful attempt monitor long term prestress blanchetown bridge using state art optical fiber technology discussed including reason failure possible improved future methodology
carbon fibre-reinforced polymer (cfrp) composites in civil engineering application-a comprehensive review | In civil engineering, carbon fibre-reinforced polymer (CFRP) composites have emerged as a promising alternative to conventional materials. The article provides a comprehensive overview of the application of CFRP composites in various building structural elements and their characteristics and properties, such as their fatigue and corrosion resistance, stiffness and high strength, and incorporation of temperature factors. The advantages and disadvantages of CFRP composites and the current trends and prospects for CFRP composites in the construction sector are discussed. In addition, the article compares various studies on CFRP composites to shed light on their performance and potential limitations. This paper aims to provide useful information to researchers and practitioners interested in using CFRP composites in civil engineering applications. In addition, the article discusses emerging materials in CFRP, such as nanostructured carbon fibres, hybrid fibre reinforcement, and self-sensing CFRP. Additionally, the paper outlines how CFRP composites promote sustainability by increasing structural durability and longevity. | 2023 | Review | Vijayan, Dhanasingh Sivalinga; Sivasuriyan, Arvindan; Devarajan, Parthiban; Stefanska, Anna; Wodzynski, Lukasz; Koda, Eugeniusz | BUILDINGS | Poland | 10.3390/buildings13061509 | 0 | civil engineering carbon fibre reinforced polymer cfrp composite emerged promising alternative conventional material article provides comprehensive overview application cfrp composite various building structural element characteristic property fatigue corrosion resistance stiffness high strength incorporation temperature factor advantage disadvantage cfrp composite current trend prospect cfrp composite construction sector discussed addition article compare various study cfrp composite shed light performance potential limitation paper aim provide useful information researcher practitioner interested using cfrp composite civil engineering application addition article discus emerging material cfrp nanostructured carbon fibre hybrid fibre reinforcement self sensing cfrp additionally paper outline cfrp composite promote sustainability increasing structural durability longevity
testing of delamination in multidirectional carbon fiber reinforced polymer laminates using the vertical eddy current method | This paper studies the testing of delamination in multidirectional carbon fiber reinforced polymer using the vertical eddy current (EC) method. Conditions for producing the EC component perpendicular to the sample surface are investigated. A bridge-type probe including coplanar dual rectangular coils placed perpendicular to the test sample is designed to generate vertical EC component. Where there is delamination that is parallel to the sample surface, the vertical EC is perturbed, which results in an output signal in form of variable differential voltage of the coils. The principle of testing is verified by finite element analysis. Experiments are performed to test the validity of the proposed probe. The results of simulation and experiments show that peaks appear in output signal when the coils cross delamination and the distance between the two peaks of scanning signal can be used to quantitatively estimate the range of delamination. | 2019 | Article | Zeng, Zhiwei; Tian, Qingze; Wang, Handong; Jiao, Shaoni; Li, Jian | COMPOSITE STRUCTURES | Peoples R China | 10.1016/j.compstruct.2018.10.027 | 0 | paper study testing delamination multidirectional carbon fiber reinforced polymer using vertical eddy current ec method condition producing ec component perpendicular sample surface investigated bridge type probe including coplanar dual rectangular coil placed perpendicular test sample designed generate vertical ec component delamination parallel sample surface vertical ec perturbed output signal form variable differential voltage coil principle testing verified finite element experiment performed test validity proposed probe simulation experiment show peak appear output signal coil cross delamination distance two peak scanning signal used quantitatively estimate range delamination
quantifying the recycled nylon fibers influence on geometry of crack and seepage behavior of cracked concrete | The durability of concrete is closely related to the permeability of material and the fibers are commonly used for concrete reinforcement. In recent years, the environmental impact of synthetic fibers has resulted in growing concerns, the fibers from the recycled materials show great potential applications in engineering. This paper aims to investigate the influence of using waste nylon fiber fabric (NFF) recycled from cloths, instead of nylon fiber (NF), on the seepage within cracked concrete. The evolution of seepage flow behavior in and permeability of cracked fiber reinforced concrete (FRC) under different water pressure is discussed, and the effect of fibers on crack geometric parameters is analyzed. Cracked specimens are obtained by the feedback controlled splitting test, and a self-developed device is adopted for the variable water pressure permeability test. The basic data of the crack surface is collected using a handheld 3D scanner and the numerical simulation model is established to analyze the evolution of flow rate in the crack under different boundary conditions. Results show that the experimental data on water pressure gradient as a function of the volumetric flow rate shows obvious non-linear trend and fits well with Forchheimer' s law. The flow rate is non-uniformly distributed in the crack and appears as the normal distribution. The water permeability decreases as the geometry of the crack surface becomes more roughness with the increase of the fiber dosage. The modified cubic law based on the geometric parameters of the crack surface can be adopted to predict the crack permeability well, and the correction factors xi of NFRC and NFFRC is between 0.028 and 0.080. | 2023 | Article | Li, Ming; Chai, Junrui; Zhang, Xianwei; Qin, Yuan; Ma, Weili; Duan, Minghan; Zhou, Heng | CONSTRUCTION AND BUILDING MATERIALS | Peoples R China | 10.1016/j.conbuildmat.2023.130853 | 0 | durability concrete closely related permeability material fiber commonly used concrete reinforcement recent year environmental impact synthetic fiber resulted growing concern fiber recycled material show great potential application engineering paper aim investigate influence using waste nylon fiber fabric nff recycled cloth instead nylon fiber nf seepage within cracked concrete evolution seepage flow behavior permeability cracked fiber reinforced concrete frc different water pressure discussed effect fiber crack geometric parameter analyzed cracked specimen obtained feedback controlled splitting test self developed device adopted variable water pressure permeability test basic crack surface collected using handheld 3d scanner numerical simulation model established analyze evolution flow rate crack different boundary condition show experimental water pressure gradient function volumetric flow rate show obvious non linear trend fit well forchheimer law flow rate non uniformly distributed crack appears normal distribution water permeability decrease geometry crack surface becomes roughness increase fiber dosage modified cubic law based geometric parameter crack surface adopted predict crack permeability well correction factor xi nfrc nffrc number number number number
simulation of lamb waves using the spectral cell method | Today a steadily growing interest in on-line monitoring of structures is seen. Commonly referred to as structural health monitoring (SHM), the basic idea of this technique is to decrease the maintenance costs based on a continuous flow of information concerning the state of the structure. With respect to the aeronautic industry increasing the service time of airplanes is another important goal. A popular approach to SHM is to be seen in ultrasonic guided wave based monitoring systems. Since one focus is on typical lightweight materials elastic waves seem to be a viable means to detect delimitations, cracks and material degradation. Due to the complexity of such structures efficient numerical tools are called for. Several studies have shown that linear or quadratic pure displacement finite elements are not appropriate to resolve wave propagation problems. Both the mesh density and the spatial resolution needed to control the numerical dispersion are prohibitively large. Therefore, higher order finite element methods (p-FEM, SEM) are considered by the authors. One important goal is to simulate the propagation of guided ultrasonic waves in carbon/glass fiber reinforced plastics (CFRP, GFRP) or sandwich materials. These materials are typically deployed in aeronautical and aerospace application and feature a complex micro-structure. This micro-structure, however, needs to be resolved in order to capture effects like transmission, reflection and conversion of the different wave modes. It is known that using standard discretization techniques it is almost impossible to mesh the aforementioned heterogeneous materials without accepting enormous computational costs. Therefore, the authors propose to apply the finite cell method (FCM) and extend this approach by using Lagrange shape functions evaluated at a Gauss-Lobatto-Legendre grid. The latter scheme leads to the so called spectral cell method (SCM). Here, the meshing effort is shifted towards an adaptive integration technique used to determine the cell matrices and load vectors. Hence, a rectangular Cartesian grid can be used, even for the most complex structures. The functionality of the proposed approach will be demonstrated by studying the Lamb wave propagation in a two-dimensional plate with a circular hole. The perturbation is not symmetric with respect of the middle plane in order to introduce mode conversion. In the paper, an efficient method to simulate the elastic wave propagation in heterogeneous media utilizing the finite or spectral cell method is presented in detail. | 2013 | Proceedings Paper | Duczek, S.; Joulaian, M.; Duester, A.; Gabbert, U. | HEALTH MONITORING OF STRUCTURAL AND BIOLOGICAL SYSTEMS 2013 | Germany | 10.1117/12.2009983 | 0 | today steadily growing interest line monitoring structure seen commonly referred structural health monitoring shm basic idea technique decrease maintenance cost based continuous flow information concerning state structure respect aeronautic industry increasing service time airplane another important goal popular approach shm seen ultrasonic guided wave based monitoring system since one focus typical lightweight material elastic wave seem viable mean detect delimitation crack material degradation due complexity structure efficient numerical tool called several study shown linear quadratic pure displacement finite element appropriate resolve wave propagation problem mesh density spatial resolution needed control numerical dispersion prohibitively large therefore higher order finite element p fem sem considered one important goal simulate propagation guided ultrasonic wave carbon glass fiber reinforced plastic cfrp gfrp sandwich material material typically deployed aeronautical aerospace application feature complex micro structure micro structure however need resolved order capture effect like transmission reflection conversion different wave mode known using standard discretization technique almost impossible mesh aforementioned heterogeneous material without accepting enormous computational cost therefore propose apply finite cell method fcm extend approach using lagrange shape function evaluated gauss lobatto legendre grid latter scheme lead called spectral cell method scm meshing effort shifted towards adaptive integration technique used determine cell matrix load vector hence rectangular cartesian grid used even complex structure functionality proposed approach demonstrated studying lamb wave propagation two dimensional plate circular hole perturbation symmetric respect middle plane order introduce mode conversion paper efficient method simulate elastic wave propagation heterogeneous medium utilizing finite spectral cell method presented detail
honeycomb sandwich structure of cf/sic ceramic matrix composites prepared by pip-cvi | continuous carbon fiber reinforced silicon carbide (Cf/SiC) ceramic matrix composites were prepared by precursor infiltration pyrolysis and chemical vapor infiltration (PIP-CVI process), in which the honeycomb sandwich structure preforms were fabricated by the three dimensional braid method. In this paper, the microstructure and the bending strength were observed and analyzed by SEM and three point bending method. The results of the study show that: The Cf/SiC ceramic matrix composites, which were lightweight and high strength, were prepared by that technique. The composite samples have a fiber volume fraction of 20%, a density of 0.38 g/cm3 and a flexural strength of 3.81 MPa. The honeycomb sandwich fiber reinforced ceramic matrix composite with a light weight, corrosion resistance and excellent physical and mechanical properties is a kind of structure and functional ceramic materials, which can realize the structure and the requirement of heat integration. | 2014 | Proceedings Paper | Huang, Xiaoting; Chen, Shuguang; Sun, Haoran; Chen, Yufeng; Liang, Hailong; Huo, Yanli; Wang, Chunpeng; Hu, Chuanqi | HIGH-PERFORMANCE CERAMICS VIII | Peoples R China | 10.4028/www.scientific.net/kem.602-603.422 | 0 | continuous carbon fiber reinforced silicon carbide cf sic ceramic matrix composite prepared precursor infiltration pyrolysis chemical vapor infiltration pip cvi process honeycomb sandwich structure preforms fabricated three dimensional braid method paper microstructure bending strength observed analyzed sem three point bending method show cf sic ceramic matrix composite lightweight high strength prepared technique composite sample fiber volume fraction number percent density number number g cm3 flexural strength number number mpa honeycomb sandwich fiber reinforced ceramic matrix composite light weight corrosion resistance excellent physical mechanical property kind structure functional ceramic material realize structure requirement heat integration
integration 3d printing of bionic continuous carbon fiber reinforced resin composite | Inspired by microstructure characteristics of mantis shrimp propodus with high mechanical strength, the bionic continuous carbon fiber (CF) reinforced acrylonitrile butadiene styrene (ABS) resin composite with layered spiral structure was prepared successfully via self-built integration 3D printing. Combined with integration 3D printing demands of continuous carbon fiber reinforced ABS resin, bionic structure model was divided into 10 layers with cylindrical entities which spiralled from 0 degrees to 45 degrees. The 3D printed continuous carbon fibers realized designed specific arrangement direction in ABS matrix, which reappeared the layered spiral structure of mantis shrimp propodus. The existence of bionic layered spiral structure led to the higher tensile strength and impact toughness of bionic composite than that of ABS matrix and ABS/CF composite with unidirectional continuous carbon fiber arrangement via the mechanisms of fracture and pull-out of continuous carbon fibers. The high mechanical properties of integration 3D printed bionic composite proved the effectiveness and feasibility of 3D printing method and bionic layered spiral structure design, which extended the preparation method and application fields of carbon fiber reinforced thermoplastic resin composite in engineering materials. | 2021 | Article | Zhao, Qian; Liu, Chang; Liang, Yunhong; Lin, Zhaohua; Han, Zhiwu; Ren, Lei | MATERIALS RESEARCH EXPRESS | Peoples R China | 10.1088/2053-1591/ac252a | 0 | inspired microstructure characteristic mantis shrimp propodus high mechanical strength bionic continuous carbon fiber cf reinforced acrylonitrile butadiene styrene ab resin composite layered spiral structure prepared successfully via self built integration 3d printing combined integration 3d printing demand continuous carbon fiber reinforced ab resin bionic structure model divided number layer cylindrical entity spiralled number degree number degree 3d printed continuous carbon fiber realized designed specific arrangement direction ab matrix reappeared layered spiral structure mantis shrimp propodus existence bionic layered spiral structure led higher tensile strength impact toughness bionic composite ab matrix ab cf composite unidirectional continuous carbon fiber arrangement via mechanism fracture pull continuous carbon fiber high mechanical property integration 3d printed bionic composite proved effectiveness feasibility 3d printing method bionic layered spiral structure design extended preparation method application field carbon fiber reinforced thermoplastic resin composite engineering material
behavior of reinforced concrete beam with cfrp and gfrp laminates | The main aim is to examine the behavior of laminated carbon fiber and glass fiber reinforced polymer (CFRP) and (GFRP) reinforced composite (RC) beams. The physical characteristics of these laminates, such as tensile strength, modulus of elasticity and strain capacity are examined. The capacity of load bearing, deflection, and cracking behavior of RCC beam specimens along with various types and numbers of laminates will be analyzed and compared. The results will provide insight into the outcome of using different kinds of laminates over RCC beams and identify the optimal configuration for their reinforcement. The findings of this research paper will have significant implications for the construction industry, particularly for rehabilitation and repairing of old buildings and other structures. The use of CFRP and GFRP laminates as a reinforcement material can extend the life of RCC beams, reduce the need for costly repairs and replacements, and increase the safety and sustainabil-ity of infrastructure. The paper will conclude with recommendations for the optimal use of carbon fiber and glass fiber reinforced polymer laminates in RCC beam reinforcement, including the selection of appropriate materials and design criteria for their successful application. | 2023 | Article | Kaliyappan, Shunmuga Priya; Pakkirisamy, Prasath | MATERIA-RIO DE JANEIRO | India | 10.1590/1517-7076-rmat-2023-0222 | 0 | main aim examine behavior laminated carbon fiber glass fiber reinforced polymer cfrp gfrp reinforced composite rc beam physical characteristic laminate tensile strength modulus elasticity strain capacity examined capacity load bearing deflection cracking behavior rcc beam specimen along various type number laminate analyzed compared provide insight outcome using different kind laminate rcc beam identify optimal configuration reinforcement finding research paper significant implication construction industry particularly rehabilitation repairing old building structure use cfrp gfrp laminate reinforcement material extend life rcc beam reduce need costly repair replacement increase safety sustainabil ity infrastructure paper conclude recommendation optimal use carbon fiber glass fiber reinforced polymer laminate rcc beam reinforcement including selection appropriate material design criterion successful application
stochastic finite element analysis of long-span bridges with cfrp cables under earthquake ground motion | Stochastic seismic analysis of long-span bridges with Carbon fibre reinforced polymer (CFRP) cables are presented in this study through combination of the advantages of the perturbation based stochastic finite element method (SFEM) and Monte Carlo simulation (MCS) method. Jindo cable-stayed and Fatih Sultan Mehmet (Second Bosporus) suspension bridges are chosen as an example. Carbon fibre reinforced polymer cable (CFRP) and steel cables are used separately, in which the cable's cross sectional area is determined by the principle equivalent axial stiffness. Geometric nonlinear effects are considered in the analysis. Uncertainties in the material are taken into account and Kocaeli earthquake in 1999 is chosen as a ground motion. The efficiency and accuracy of the proposed algorithm are validated by comparing with results of MCS method. It can be stated that using of CFRP cables in long-span bridges subjected to earthquake forces is feasible. | 2010 | Article | Cavdar, Oezlem; Bayraktar, Alemdar; Adanur, Sueleyman; Basaga, Hasan Basri | SADHANA-ACADEMY PROCEEDINGS IN ENGINEERING SCIENCES | Turkey | 10.1007/s12046-010-0013-1 | 0 | stochastic seismic long span bridge carbon fibre reinforced polymer cfrp cable presented combination advantage perturbation based stochastic finite element method sfem monte carlo simulation mc method jindo cable stayed fatih sultan mehmet second bosporus suspension bridge chosen example carbon fibre reinforced polymer cable cfrp steel cable used separately cable cross sectional area determined principle equivalent axial stiffness geometric nonlinear effect considered uncertainty material taken account kocaeli earthquake number chosen ground motion efficiency accuracy proposed algorithm validated comparing mc method stated using cfrp cable long span bridge subjected earthquake force feasible
efficient use of green cements in structural elements for civil engineering applications | Concrete represents a basic material for most structures in civil engineering and consequently is responsible for the extent to which sustainable development will remain true to its goals. Gradual replacement of the Portland clinker with eco-friendly alternative solutions (green cements) is extensively investigated for environmental and structural benefits both while building new constructions and for rehabilitation of existing and degraded ones. The paper is focused on presenting original solutions of using reactive anhydrous calcium sulfate as a CO2 free recyclable binder, recently patented in France, to replace the highly polluting Portland cement. This binder has been tested and proved very successful for ensuring durability when used in finishing layers for civil engineering works. The research program has been developed in three stages. At first, material properties for the new cement have been investigated on various mortar and concrete samples, with total or partial substitution of the Portland cement. Secondly, the new cement was tested as a mineral matrix component for composite materials, using various glass fiber reinforced polymers. Thirdly, structural elements have been provided as prototypes and tested in laboratory conditions. The obtained results are presented as the technology to manufacture the samples and prototypes, the acquired mechanical characteristics and conclusions regarding the most appropriate civil engineering applications for the new cement. | 2010 | Proceedings Paper | Lungu, Irina; Taranu, George; Hohan, Raluca; Plesu, Gheorghe | PROCEEDINGS OF THE 3RD INTERNATIONAL CONFERENCE ON ADVANCED MATERIALS AND SYSTEMS | Romania |  | 0 | concrete represents basic material structure civil engineering consequently responsible extent sustainable development remain true goal gradual replacement portland clinker eco friendly alternative solution green cement extensively investigated environmental structural benefit building new construction rehabilitation existing degraded one paper focused presenting original solution using reactive anhydrous calcium sulfate co2 free recyclable binder recently patented france replace highly polluting portland cement binder tested proved successful ensuring durability used finishing layer civil engineering work research program developed three stage first material property new cement investigated various mortar concrete sample total partial substitution portland cement secondly new cement tested mineral matrix component composite material using various glass fiber reinforced polymer thirdly structural element provided prototype tested laboratory condition obtained presented technology manufacture sample prototype acquired mechanical characteristic conclusion regarding appropriate civil engineering application new cement
numerical and experimental investigations on the low-velocity impact properties of hybrid kevlar fiber/basalt fiber reinforced epoxy composites: effects of impactor nose shape and fiber stacking sequences | In the present work, the effect of impactor nose shape and fiber stacking sequences on the low-velocity impact properties of hybrid Kevlar/basalt fiber reinforced epoxy composites was investigated. The composite specimens were prepared using hand lay-up method with six types of fiber stacking sequences including sandwich hybrid, intercalated hybrid and not-hybrid. The impact tests were conducted using three types of impactor nose shapes (hemispherical, conical, and flat) at two impact energies of 40 and 60 J. Some characteristics of the composites like maximum force, absorbed energy, and damage area were evaluated. Also, the impact behavior of the composites was simulated in Abacus finite element software and the obtained results were compared with the experimental values. The results indicated the hybridization of Kevlar by basalt fibers (intercalated hybrid) considerably improved the impact properties of the specimen. Besides, when the conical impactor was employed, the highest absorbed energy and damaged area were obtained. | 2021 | Article | Karamooz, Mohammad Reza; Rahmani, Hossein; Khosravi, Hamed | POLYMER COMPOSITES | Iran | 10.1002/pc.26310 | 0 | present work effect impactor nose shape fiber stacking sequence low velocity impact property hybrid kevlar basalt fiber reinforced epoxy composite investigated composite specimen prepared using hand lay method six type fiber stacking sequence including sandwich hybrid intercalated hybrid hybrid impact test conducted using three type impactor nose shape hemispherical conical flat two impact energy number number j characteristic composite like maximum force absorbed energy damage area evaluated also impact behavior composite simulated abacus finite element software obtained compared experimental value indicated hybridization kevlar basalt fiber intercalated hybrid considerably improved impact property specimen besides conical impactor employed highest absorbed energy damaged area obtained
parameter optimization method for delamination defects detection of composite laminate using phased array ultrasonic | Aiming at the problem of accurate identification of delamination defects of composite laminates, an optimization method of activation aperture of phased array ultrasonic testing was proposed by simulation and experiment, and the effects of the activation aperture on the acoustic field characteristics and detection results at different focusing depths were studied and analyzed. Firstly, for the phase array ultrasonic contact testing method, the multipoint source 3D acoustic field model under the solid-solid interface was deduced. Then, the phase array ultrasonic sound field was simulated, and the characteristics of sound field under different activation apertures were analyzed. Finally, the carbon fiber reinforced polymer (CFRP) laminate with delamination defects was prepared using autoclave process, and a phased array ultrasonic testing system was built to test the CFRP laminate test block. The experimental results show that the accurate identification of CFRP lamination defects can be achieved by optimizing the activation aperture of phased array ultrasound, and the defect detection accuracy can be improved effectively. | 2020 | Article | Cao Hong-yi; Jiang Ming-shun; Ma Meng-yuan; Zhang Fa-ye; Zhang Lei; Sui Qing-mei; Jia Lei | CAILIAO GONGCHENG-JOURNAL OF MATERIALS ENGINEERING | Peoples R China | 10.11868/j.issn.1001-4381.2019.000777 | 0 | aiming problem accurate identification delamination defect composite laminate optimization method activation aperture phased array ultrasonic testing proposed simulation experiment effect activation aperture acoustic field characteristic detection different focusing depth studied analyzed firstly phase array ultrasonic contact testing method multipoint source 3d acoustic field model solid solid interface deduced phase array ultrasonic sound field simulated characteristic sound field different activation aperture analyzed finally carbon fiber reinforced polymer cfrp laminate delamination defect prepared using autoclave process phased array ultrasonic testing system built test cfrp laminate test block experimental show accurate identification cfrp lamination defect achieved optimizing activation aperture phased array ultrasound defect detection accuracy improved effectively
optimized manufacturing of thermoplastic biocomposites by fast induction-heated compression moulding: influence of processing parameters on microstructure development and mechanical behaviour | The optimization of processing tools and manufacturing procedures are key issues for the development of high-performance biocomposite materials. In this study, we investigated the manufacturing of commingled flax/polypropylene fabrics by fast induction-heated compression moulding to produce lightweight thermoplastic biocomposites. The processing/microstructure/mechanical behaviour relationships of these biocomposites were established based on a careful characterisation of material's microstructure through SEM and X-ray tomography. Elastic properties of the biocomposites could be maintained even at high processing temperature, but their strength was drastically decreased due to extensive fibre degradation and formation of macro-pores. An optimised set of processing parameters was found for an improved microstructure with limited porosity and fibre degradation. The use of fast induction-heated systems can thus be an interesting solution to overcome the thermal degradation processes occurring with natural fibres reinforced biocomposites, hence opening the doors for the use of higher melting point polymer matrices. | 2019 | Article | Ramakrishnan, K. R.; Le Moigne, N.; De Almeida, O.; Regazzi, A.; Corn, S. | COMPOSITES PART A-APPLIED SCIENCE AND MANUFACTURING | France | 10.1016/j.compositesa.2019.105493 | 1 | optimization processing tool manufacturing procedure key issue development high performance biocomposite material investigated manufacturing commingled flax polypropylene fabric fast induction heated compression moulding produce lightweight thermoplastic biocomposites processing microstructure mechanical behaviour relationship biocomposites established based careful characterisation material microstructure sem x ray tomography elastic property biocomposites could maintained even high processing temperature strength drastically decreased due extensive fibre degradation formation macro pore optimised set processing parameter found improved microstructure limited porosity fibre degradation use fast induction heated system thus interesting solution overcome thermal degradation process occurring natural fibre reinforced biocomposites hence opening door use higher melting point polymer matrix
processing waste: bioactive components and antioxidant capacity of cold-pressed oils from some fruit seeds | In this study, the possible use of seeds after fruit processing to obtain unconventional cold-pressed edible oil was investigated. For this purpose, seeds of quince, sour cherries and plum were used. Fatty acid composition, antioxidant activity, peroxide and acid value, oxidative stability, and tocopherols and phytosterols content were determined in the studied oils. Plum seed oil was dominated by oleic acid, while quince and sour cherry seed oils contained abundant linoleic acid. The total polyphenol content in the studied oils ranged from 2.28 to 9.03 mg GAE 100 mL-1. Antioxidant properties (ABTS, DPPH, FRP) were associated with tocopherol content. All three studied oils were rich in beta-sitosterol. The oxidative stability of the studied oil samples varied and ranged from 1.92 h-31.17 h. Quince seed oil had the highest content of alpha-tocopherol (44.30 mg 100 g-1) and plum seed oil had the lowest (3 mg 100 g-1), while sour cherry seed oil had the highest content of beta+gamma-tocopherol (17.19 mg 100 g-1). The results show that oil from quince, sour cherry, and plum seeds is suitable for the production of a high quality cold-pressed oil. The use of this type of waste from fruit processing contributes to waste reduction and promotes the circular economy. | 2023 | Article | Cirkovic, Aleksandra; Demin, Mirjana; Aksic, Milica Fotiric; Rabrenovic, Biljana | NOTULAE BOTANICAE HORTI AGROBOTANICI CLUJ-NAPOCA | Serbia | 10.15835/nbha51313241 | 1 | possible use seed fruit processing obtain unconventional cold pressed edible oil investigated purpose seed quince sour cherry plum used fatty acid composition antioxidant activity peroxide acid value oxidative stability tocopherol phytosterols content determined studied oil plum seed oil dominated oleic acid quince sour cherry seed oil contained abundant linoleic acid total polyphenol content studied oil ranged number number number number mg gae number ml number antioxidant property abts dpph frp associated tocopherol content three studied oil rich beta sitosterol oxidative stability studied oil sample varied ranged number number h number number h quince seed oil highest content alpha tocopherol number number mg number g number plum seed oil lowest number mg number g number sour cherry seed oil highest content beta gamma tocopherol number number mg number g number show oil quince sour cherry plum seed suitable production high quality cold pressed oil use type waste fruit processing contributes waste reduction promotes circular economy
research on failure modes and ultimate strength behavior of typical sandwich composite joints for ship structures | This paper presents an experimental and numerical investigation on failure behavior and ultimate strength of fiber-reinforced sandwich composite structures. Tests were conducted on the sandwich Ljoints with Glass Fiber-Reinforced Polymer (GFRP) face sheet and Polyvinyl chloride (PVC) foam core. In the numerical simulation, a progressive damage method is established to simulate the strength and failure behavior of sandwich L-joint, different failure criteria are used to deal with the various failure modes of GFRP laminates. Cohesive zone model and viscoelastic material model are combined to model the face-core adhesive interface, hence the influence of fracture and debonding of adhesive to the total strength of sandwich joints is considered by the numerical modelling. On the base of these theories, the finite element model of sandwich L-joint has been successfully established, and the numerical predictions present a good agreement with the test results on both structural strength and failure process. ?? 2021 Society of Naval Architects of Korea. Production and hosting by Elsevier B.V. This is an open access article under the CC BY-NC-ND license (http://creativecommons.org/licenses/by-nc-nd/4.0/). | 2022 | Article | Xu, Geng; Qin, Kai; Yan, Renjun; Dong, Qin | INTERNATIONAL JOURNAL OF NAVAL ARCHITECTURE AND OCEAN ENGINEERING | Peoples R China | 10.1016/j.ijnaoe.2021.100428 | 0 | paper present experimental numerical investigation failure behavior ultimate strength fiber reinforced sandwich composite structure test conducted sandwich ljoints glass fiber reinforced polymer gfrp face sheet polyvinyl chloride pvc foam core numerical simulation progressive damage method established simulate strength failure behavior sandwich l joint different failure criterion used deal various failure mode gfrp laminate cohesive zone model viscoelastic material model combined model face core adhesive interface hence influence fracture debonding adhesive total strength sandwich joint considered numerical modelling base theory finite element model sandwich l joint successfully established numerical prediction present good agreement test structural strength failure process number society naval architect korea production hosting b v open access article cc nc nd license http creativecommons org license nc nd number number
shrinkage and cracking sensibility of steel-alkali activated uhpc composite bridge decks | Alkali-activated ultra-high performance concrete (AAUHPC) is a concrete containing excellent properties such as high strength, high durability and low carbon emission. In this study, tests were carried out to investigate the basic mechanical properties of AAUHPC and restrained shrinkage behavior of steel-AAUHPC composite bridge decks. The effects of different parameters (e.g. the stiffness of steel deck, the thickness of AAUHPC layer, arrangement of studs and the temperature and humidity) on the early age contraction and cracking sensitivity of steel-AAUHPC composite bridge decks were investigated. The results showed that the AAUHPC deck without any internal or external restraint showed a higher shrinkage at a faster rate in the early stage. The rate of shrinkage in the later stage declined gradually with age, and the overall shrinkage deformation was found to be stable at the age of 28 days. For the reinforced AAUHPC composite decks subjected to internal and external constraints, the restrained effect of steel deck, studs and steel reinforcement on the shrinkage of AAUHPC was quite prominent which increased with the increase of steel deck stiffness and the thickness of AAUHPC, where as the temperature and humidity of environment showed a minor effect on the restrained shrinkage deformation at 28 days. The tensile properties and toughness of AAUHPC with steel fibers were found to be high. During the entire test, no cracks were observed on the surface of the reinforced AAUHPC composite bridge decks. However, the cracking risk of AAUHPC was high in the first 2 days, and the cracking risk coefficient in the later stage was about 0.2. In addition, the accuracy of the experimental results was verified by finite element analysis. | 2023 | Article | Zheng, Shuyuan; You, Weijie; Wang, Chenggong; Liu, Xiaoyang; Khan, Inamullah; Yang, Guotao | CONSTRUCTION AND BUILDING MATERIALS | Peoples R China | 10.1016/j.conbuildmat.2023.131431 | 0 | alkali activated ultra high performance concrete aauhpc concrete containing excellent property high strength high durability low carbon emission test carried investigate basic mechanical property aauhpc restrained shrinkage behavior steel aauhpc composite bridge deck effect different parameter e g stiffness steel deck thickness aauhpc layer arrangement stud temperature humidity early age contraction cracking sensitivity steel aauhpc composite bridge deck investigated showed aauhpc deck without internal external restraint showed higher shrinkage faster rate early stage rate shrinkage later stage declined gradually age overall shrinkage deformation found stable age number day reinforced aauhpc composite deck subjected internal external constraint restrained effect steel deck stud steel reinforcement shrinkage aauhpc quite prominent increased increase steel deck stiffness thickness aauhpc temperature humidity environment showed minor effect restrained shrinkage deformation number day tensile property toughness aauhpc steel fiber found high entire test crack observed surface reinforced aauhpc composite bridge deck however cracking risk aauhpc high first number day cracking risk coefficient later stage number number addition accuracy experimental verified finite element
compression properties of a novel foam-core sandwich cylinder reinforced with stiffeners | To obtain a strong and weight-efficient cylindrical shell, a novel foam-core sandwich cylinder was proposed with glass fibre-reinforced plastic (GFRP) stiffeners inserted between the faces and the foam core. This novel cylinder possessed the advantages of both stiffened cylinders and sandwich cylinders to resist buckling. A cost-effective vacuum-assisted resin infusion (VARI) method was used to manufacture the structure. We performed axial compression tests on two representative samples to investigate the compression strength and failure modes of the novel structure. Thereafter, a theoretical model was developed to predict the collapse strengths associated with three typical failure modes. The analytically predictions showed great agreement with the experimentally observed failure mode and load. Results indicated that, benefitting from the combination advantage of stiffened cylinder and sandwich cylinder, this novel cylinder can resist or postpone various buckling failure, instead failing via face crushing with high strength. Combined with the simplified manufacturing technology, this novel cylinder is a desirable alternative in engineering structures. | 2018 | Article | Tao, Jie; Li, Feng; Zhu, Ruijie; Zhang, Dongdong; Liv, Jianbang | COMPOSITE STRUCTURES | Peoples R China | 10.1016/j.compstruct.2018.08.085 | 0 | obtain strong weight efficient cylindrical shell novel foam core sandwich cylinder proposed glass fibre reinforced plastic gfrp stiffener inserted face foam core novel cylinder possessed advantage stiffened cylinder sandwich cylinder resist buckling cost effective vacuum assisted resin infusion vari method used manufacture structure performed axial compression test two representative sample investigate compression strength failure mode novel structure thereafter theoretical model developed predict collapse strength associated three typical failure mode analytically prediction showed great agreement experimentally observed failure mode load indicated benefitting combination advantage stiffened cylinder sandwich cylinder novel cylinder resist postpone various buckling failure instead failing via face crushing high strength combined simplified manufacturing technology novel cylinder desirable alternative engineering structure
flexural behavior of fiber reinforced concrete incorporation with lathe steel scrap | Fiber reinforced concrete when used in construction the major concern is about the Environmental impact or acceptance of the material by all the environmental conditions so when the material like lathe steel scrap is used in the concrete as a fibrous material which helps to reduce the major solid waste like lathe steel scrap from the steel manufacturing industries which is a major concern in environmental aspects. When these non Bio-degradable solid wastes like Lathe steel scrap is used in the concrete, it will be a sustainable material. When these Fibers are used it is much important to determine all the properties of the concrete which are essential to determine the feasibility to use in construction. In this study various properties like compression strength, Split Tensile strength, Bending strength and Flexural studies like Stress Vs Strain relations, Load Vs Deflection relations, Maximum Load Carrying Capacity, Maximum Deflection, First crack Load Etc is studied for beams of dimensions 700 x 150 x 150 mm, 1000 x 150 x 150 mm, and 1000 x 150 x 230 mm. All the specimens required for the above tests are prepared by 0%, 1%, 1.5%, 2% addition of Lathe steel scrap to M30 grade of concrete and are cured under standard curing conditions and tested for 7 days and 28 days. (C) 2019 Elsevier Ltd. All rights reserved. Selection and Peer-review under responsibility of the scientific committee of the International Conference on Future Generation Functional Materials and Research 2020. | 2020 | Proceedings Paper | Prasad, Pavan B.; Maanvit, Sai P.; Jagarapu, Durga Chaitanya Kumar; Eluru, Arunakanthi | MATERIALS TODAY-PROCEEDINGS | India | 10.1016/j.matpr.2020.03.793 | 0 | fiber reinforced concrete used construction major concern environmental impact acceptance material environmental condition material like lathe steel scrap used concrete fibrous material help reduce major solid waste like lathe steel scrap steel manufacturing industry major concern environmental aspect non bio degradable solid waste like lathe steel scrap used concrete sustainable material fiber used much important determine property concrete essential determine feasibility use construction various property like compression strength split tensile strength bending strength flexural study like stress v strain relation load v deflection relation maximum load carrying capacity maximum deflection first crack load etc studied beam dimension number x number x number mm number x number x number mm number x number x number mm specimen required test prepared number percent number percent number number percent number percent addition lathe steel scrap m30 grade concrete cured standard curing condition tested number day number day c number ltd right reserved selection peer review responsibility scientific committee international conference future generation functional material research number
energy absorption of sandwich panels subjected to in-plane loads | The energy absorption mechanisms of sandwich panels subjected to in-plane compression are studied. Quasi-static experiments are performed and analysed in order to support the development of a modelling strategy for failure initiation and propagation in sandwich panels. The test specimens consist of balsa wood cores and glass-fibre reinforced polyester faces. During compression of a tested panel, the displacement field on one outer face is measured using a digital speckle photography (DSP) equipment. The absorbed energy is related to debonding, delamination and crushing of the face sheets and crushing of the core. At initial failure, the load drops dramatically and is then relatively constant during continued compression. The energy per unit length necessary for propagation of the damage is considerably lower than for damage initiation. Assuming that the damage propagation is uniform through the thickness of the panels a simple model of damage growth is developed. Calibration of the model is however dubious due to the large scatter in the experimental results. The studied material shows damage mechanisms favourable for efficient energy absorption but the behaviour is far from being optimal. | 2006 | Proceedings Paper | Lindstrom, Anders; Hallstrom, Stefan | PROCEEDINGS OF THE 8TH BIENNIAL CONFERENCE ON ENGINEERING SYSTEMS DESIGN AND ANALYSIS, VOL 3 | Sweden |  | 0 | energy absorption mechanism sandwich panel subjected plane compression studied quasi static experiment performed analysed order support development modelling strategy failure initiation propagation sandwich panel test specimen consist balsa wood core glass fibre reinforced polyester face compression tested panel displacement field one outer face measured using digital speckle photography dsp equipment absorbed energy related debonding delamination crushing face sheet crushing core initial failure load drop dramatically relatively constant continued compression energy per unit length necessary propagation damage considerably lower damage initiation assuming damage propagation uniform thickness panel simple model damage growth developed calibration model however dubious due large scatter experimental studied material show damage mechanism favourable efficient energy absorption behaviour far optimal
robotic aerocrete a novel robotic spraying and surface treatment technology for the production of slender reinforced concrete elements | This research paper presents a novel method for robotic spraying of glass-fibre reinforced concrete (GFRC) on a permeable reinforcement mesh. In this process, the mesh acts as a functional formwork during the concrete spraying process and as reinforcement once the concrete is cured, with the goal of producing slender reinforced concrete elements efficiently. The proof of concept presented in this paper takes inspiration from Ferrocement technique, developed in the 1940s by Pier Luigi Nervi (Greco, 1994) and shows how robotic spraying has the potential of producing such slender and bespoke reinforced concrete elements while also having the potential of reducing manual labour, waste and excess material. The system is coined with the name Robotic AeroCrete (or RAC) in reference to the use of an industrial robotic setup and the pneumatic projection of concrete. | 2019 | Proceedings Paper | Taha, Nizar; Walzer, Alexander Nikolas; Ruangjun, Jetana; Burgin, Theophil; Dorfler, Kathrin; Lloret-Fritschi, Ena; Gramazio, Fabio; Kohler, Matthias | ECAADE SIGRADI 2019: ARCHITECTURE IN THE AGE OF THE 4TH INDUSTRIAL REVOLUTION, VOLUME 3 | Switzerland |  | 0 | research paper present novel method robotic spraying glass fibre reinforced concrete gfrc permeable reinforcement mesh process mesh act functional formwork concrete spraying process reinforcement concrete cured goal producing slender reinforced concrete element efficiently proof concept presented paper take inspiration ferrocement technique developed 1940s pier luigi nervi greco number show robotic spraying potential producing slender bespoke reinforced concrete element also potential reducing manual labour waste excess material system coined name robotic aerocrete rac reference use industrial robotic setup pneumatic projection concrete
thermo-formable hybrid carbon fibre laminates by composite recycling | Hybrid carbon fibre-reinforced (CFR) laminates have been manufactured by combining an innovative recycling process with compression moulding. Waste CFR laminates are thermo-mechanically disassembled in single thermoset (TS) plies by heating and bending in a roll-forming machine. The recovered TS layers are re-assembled by interposing a thermoplastic (TP) interlayer. In this study, waste nylon bags from composite manufacturing have been used to produce polyamide interlayers, with different nominal thickness (from 50 to 140 mu m). Therefore, final hybrid laminates are 100% recycled. An extensive experimental campaign has been carried out to optimize the compression moulding process of hybrid laminates and to evaluate the effect of the TP-TS hybridization. Calorimetry, dynamic mechanical analyses, microscopy and bending tests have been performed. The optimal processing conditions were found thanks to the results from adhesion tests. In the best case, the hybrid CFR laminate showed the bending strength of 386 MPa and the bending modulus of 34.3 GPa, 47% and 54% of the virgin laminate, respectively. Moreover, the hybrid laminate has unique properties such as higher toughness, an increased damping and the ability to be thermo-formed. | 2023 | Article | Proietti, Alice; Quadrini, Fabrizio; Gallo, Nicola; Santo, Loredana | INTERNATIONAL JOURNAL OF ADVANCED MANUFACTURING TECHNOLOGY | Italy | 10.1007/s00170-023-11717-2 | 0 | hybrid carbon fibre reinforced cfr laminate manufactured combining innovative recycling process compression moulding waste cfr laminate thermo mechanically disassembled single thermoset t ply heating bending roll forming machine recovered t layer assembled interposing thermoplastic tp interlayer waste nylon bag composite manufacturing used produce polyamide interlayer different nominal thickness number number mu therefore final hybrid laminate number percent recycled extensive experimental campaign carried optimize compression moulding process hybrid laminate evaluate effect tp t hybridization calorimetry dynamic mechanical analysis microscopy bending test performed optimal processing condition found thanks adhesion test best case hybrid cfr laminate showed bending strength number mpa bending modulus number number gpa number percent number percent virgin laminate respectively moreover hybrid laminate unique property higher toughness increased damping ability thermo formed
research progress in environmental response of fiber concrete and its functional mechanisms | Smart fiber reinforced concretes (FRC) are good in intelligent environmental response. With the smart FRC being used in buildings such as bridges and tunnels, the real-time online distributed monitoring of concrete state can be realized. It provides an excellent solution to reduce the emergencies caused by the accumulation of damages, resistance attenuation, etc. This paper analyzes smart FRC's self-sensing and self-healing response characteristics under different environmental response fields. Furthermore, the intelligent response mechanism of smart carbon fiber reinforced concrete (CFRC), optical fiber reinforced concrete (OFRC), glass fiber reinforced concrete (GFRC), and nanofiber reinforced concrete (NFRC) would be summarized. The response fields include the stress field, temperature field, electromagnetic field, chemical field, and humidity field, among which the field response mechanism of smart NFRC is classified and summarized. Finally, the advantages and disadvantages, the intelligent response parameters, and the applications of smart FRC under different environmental fields are compared. | 2022 | Review | Ma, Yanxuan; Yu, Xia; Zhao, Fei; Liu, Jin; Zhu, Pengfei; Zhang, Peng; Zhang, Jian; Wu, Lei | ADVANCES IN MATERIALS SCIENCE AND ENGINEERING | Peoples R China | 10.1155/2022/3059507 | 0 | smart fiber reinforced concrete frc good intelligent environmental response smart frc used building bridge tunnel real time online distributed monitoring concrete state realized provides excellent solution reduce emergency caused accumulation damage resistance attenuation etc paper analyzes smart frc self sensing self healing response characteristic different environmental response field furthermore intelligent response mechanism smart carbon fiber reinforced concrete cfrc optical fiber reinforced concrete ofrc glass fiber reinforced concrete gfrc nanofiber reinforced concrete nfrc would summarized response field include stress field temperature field electromagnetic field chemical field humidity field among field response mechanism smart nfrc classified summarized finally advantage disadvantage intelligent response parameter application smart frc different environmental field compared
structural characterization of hybrid fiber reinforced polymer (frp)-autoclave aerated concrete (aac) panels | The structural characterization of hybrid fiber reinforced polymer (FRP)-autoclaved aerated concrete (AAC) panels is examined in this study. The structural system is based on the concept of a sandwich construction with strong and stiff FRP composite skins bonded to an inner AAC panel. The FRP composite material is made of carbon reinforcing fabrics embedded in an epoxy resin matrix. The carbon fiber reinforced polymer (CFRP) reinforcement is applied on the top and bottom faces of the AAC panel, and several innovative processing techniques are used including the hand lay-up as well as the vacuum assisted resin transfer molding (VARTM). The main focus of the research is to combine the AAC with the FRP face sheets into a synergetic system, which would be consistent with the recent interest in high performance and zero maintenance of civil infrastructures. This combination, being lightweight in nature, has the potential to be used for speedy panelized construction purposes, for disaster mitigation, and to prevent labor-intensive construction. The CFRP has been used with regular concrete before and has shown phenomenal reinforcing capabilities. The AAC, on the other hand, is a cellular concrete and is very light to work with, in comparison to normal concrete. It is also structurally very brittle in nature and has much lower flexural as well as compressive strengths than normal weight concrete. An experimental protocol based on a four point bending test is used to characterize the stiffness, ductility, and strength response of the hybrid FRP-AAC sandwich panels. Since there are no previous research data available on the hybrid CFRP-AAC panels and the bonding characteristics of AAC with FRP are unknown, a set of basic tests are also initiated including the bonding test on AAC samples wrapped with CFRP. To understand and optimize the flexural/shear behavior of the hybrid CFRP-AAC sandwich panels, several innovative reinforcing schemes with CFRP skin are used, as elaborated in this article. In addition, both continuous and discrete AAC blocks are used to fabricate AAC panels. Results from the experiments emphasize the need for a complementary test program where the best reinforcing scheme from the study would be duplicated in future tests on structural elements of the typical sizes including beams, floors, lintels, etc. | 2006 | Article | Uddin, Nasim; Fouad, Fouad; Vaidya, Uday K.; Khotpal, Amol; Serrano-Perez, Juan C. | JOURNAL OF REINFORCED PLASTICS AND COMPOSITES | USA | 10.1177/0731684406065090 | 0 | structural characterization hybrid fiber reinforced polymer frp autoclaved aerated concrete aac panel examined structural system based concept sandwich construction strong stiff frp composite skin bonded inner aac panel frp composite material made carbon reinforcing fabric embedded epoxy resin matrix carbon fiber reinforced polymer cfrp reinforcement applied top bottom face aac panel several innovative processing technique used including hand lay well vacuum assisted resin transfer molding vartm main focus research combine aac frp face sheet synergetic system would consistent recent interest high performance zero maintenance civil infrastructure combination lightweight nature potential used speedy panelized construction purpose disaster mitigation prevent labor intensive construction cfrp used regular concrete shown phenomenal reinforcing capability aac hand cellular concrete light work comparison normal concrete also structurally brittle nature much lower flexural well compressive strength normal weight concrete experimental protocol based four point bending test used characterize stiffness ductility strength response hybrid frp aac sandwich panel since previous research available hybrid cfrp aac panel bonding characteristic aac frp unknown set basic test also initiated including bonding test aac sample wrapped cfrp understand optimize flexural shear behavior hybrid cfrp aac sandwich panel several innovative reinforcing scheme cfrp skin used elaborated article addition continuous discrete aac block used fabricate aac panel experiment emphasize need complementary test program best reinforcing scheme would duplicated future test structural element typical size including beam floor lintel etc
assessment of a cement bound granular mixture using recycled concrete aggregate and coconut fiber | When not adequately processed, the construction and demolition waste, CDW, and green coconut shell tend to end in landfills. The big volume of material to be deposited in landfills poses an environmental problem. This work aims to promote circular economy principles under a perspective of waste valorization, by stimulating the use of recycled concrete aggregate (RCA) derived from crushed concrete of CDW, and coconut fibers (CF) coming from green coconut shell. An RCA was characterized and used to produce a cement bound granular mixture (CBGM) for the base/subbase layers reinforced by CF. In laboratory, an experimental program was developed to evaluate the performance of the CBGM incorporating RCA and CF against a traditional CBGM. Mechanical performance was assessed through unconfined compressive strength and indirect tensile strength tests, and the durability was evaluated through the wet-dry durability method. The results indicated an adequate performance underlying the effectiveness of GBGM with RCA and CF to be used in pavement layers. | 2021 | Proceedings Paper | Lopes Crucho, Joao Miguel; de Picado Santos, Luis Guilherme; Coelho das Neves, Jose Manuel | AIRFIELD AND HIGHWAY PAVEMENTS 2021: PAVEMENT MATERIALS AND SUSTAINABILITY | Portugal |  | 0 | adequately processed construction demolition waste cdw green coconut shell tend end landfill big volume material deposited landfill pose environmental problem work aim promote circular economy principle perspective waste valorization stimulating use recycled concrete aggregate rca derived crushed concrete cdw coconut fiber cf coming green coconut shell rca characterized used produce cement bound granular mixture cbgm base subbase layer reinforced cf laboratory experimental program developed evaluate performance cbgm incorporating rca cf traditional cbgm mechanical performance assessed unconfined compressive strength indirect tensile strength test durability evaluated wet dry durability method indicated adequate performance underlying effectiveness gbgm rca cf used pavement layer
dynamic mechanical analysis of 3d printed carbon fiber reinforced polylactic acid composites | The steady increase in the amount of power per unit volume in electrical and microelectronics items results in unavoidable overheating issues, which decreases the functional performance as well as the device's life span. Producing high-performance materials from renewable resources is one of the funda-mental goals of materials research. Bio-composites have been identified as viable option for developing a new port folio of innovative materials with improved thermal performance. This research article focuses on the development and effect of annealing of maleic anhydride (Mah) grafted polylactic acid (Mah-g-PLA) and carbon fiber (CF) reinforced Mah-g-PLA (CF/ Mah-g-PLA) by fused filament deposition. The dynamic mechanical analysis was studied by dynamic mechanical analyzer. The incorporation of surface modified PLA enhanced the storage and loss modulus of CF reinforced-Mah-g-PLA composites, according to the findings. When the Mah-g-PLA was used, the CFs were well disseminated in the PLA matrix, and the interfacial compatibility between CFs and PLA was enhanced, according to fractographs taken using a scanning electron microscope. As a result, the modification of grafted PLA with Mah compatibilizer could enhance the interfacial adhesion CF/Mah-g-PLA and improved the dynamic mechanical properties of the composites. | 2022 | Proceedings Paper | Suresha, B.; Giraddi, Varsha V.; Anand, A.; Somashekar, H. M. | MATERIALS TODAY-PROCEEDINGS | India | 10.1016/j.matpr.2022.01.035 | 0 | steady increase amount power per unit volume electrical microelectronics item unavoidable overheating issue decrease functional performance well device life span producing high performance material renewable resource one funda mental goal material research bio composite identified viable option developing new port folio innovative material improved thermal performance research article focus development effect annealing maleic anhydride mah grafted polylactic acid mah g pla carbon fiber cf reinforced mah g pla cf mah g pla fused filament deposition dynamic mechanical studied dynamic mechanical analyzer incorporation surface modified pla enhanced storage loss modulus cf reinforced mah g pla composite according finding mah g pla used cf well disseminated pla matrix interfacial compatibility cf pla enhanced according fractographs taken using scanning electron microscope result modification grafted pla mah compatibilizer could enhance interfacial adhesion cf mah g pla improved dynamic mechanical property composite
testing methods and design specifications for cfrp-prestressed concrete members: a review of current practices and case studies | This paper presents a synthesis of test methods and design specifications in regard to concrete members prestressed with carbon fiber reinforced polymer (CFRP) composite tendons. Unlike other state-of-the-art articles handling laboratory experiments and numerical modeling, practical contents are collated and appraised for the benefit of structural and materials engineers who are interested in adopting this nonconventional technology. Various experimental approaches are synopsized, including sampling requirements, property measurement, load-bearing capacity, bond strength, and time-dependent characteristics. As far as implementation is concerned, specific design provisions are reviewed and their applicability is evaluated against recent research findings. Emphasis is placed on prestressing limits, flexural and shear behavior, serviceability, and embedment length. To assist practitioners' understanding of manufacturing procedures, representative applications are described with sequential pictures. Research needs are identified to address current challenges facing the prestressed concrete community. | 2022 | Review | Kim, Yail J.; Jung, Woo-Tai; Kang, Jae-Yoon; Park, Jong-Sup | CASE STUDIES IN CONSTRUCTION MATERIALS | South Korea | 10.1016/j.cscm.2021.e00842 | 0 | paper present synthesis test design specification regard concrete member prestressed carbon fiber reinforced polymer cfrp composite tendon unlike state art article handling laboratory experiment numerical modeling practical content collated appraised benefit structural material engineer interested adopting nonconventional technology various experimental approach synopsized including sampling requirement property measurement load bearing capacity bond strength time dependent characteristic far implementation concerned specific design provision reviewed applicability evaluated recent research finding emphasis placed prestressing limit flexural shear behavior serviceability embedment length assist practitioner understanding manufacturing procedure representative application described sequential picture research need identified address current challenge facing prestressed concrete community
glass/epoxy and hemp/bio based epoxy composites: manufacturing and structural performances | Biocomposite materials are nowadays often considered as a valid substitution of fiberglass reinforced (FGR) polymers in many relevant applications, especially thanks to the lower costs and environmental impact of the natural fibers. Conversely, they remain mainly confined to nonstructural applications. In consideration of the similar specific properties of glass and hemp fibers, the aim of this work is to compare a biocomposite component, for structural application, with a FGR-epoxy one. The comparison is focused on the issues related to the intrinsic differences of constituents mechanical characteristics as well as on their different response in the manufacturing processes. Beams with the function of wing spars, for small aeronautic structure, have been chosen as representatives. After a preliminary analysis of the materials, four spars were manufactured and were subjected to static mechanical tests up to failure, then the microstructures of failure areas were analyzed by scanning electron microscopy. The most relevant differences resulted related to the resin retention, higher in the case of the hemp fibers, to the failure modes and to the fiber-resin interactions, on which the fibers micro-structures have an important role. POLYM. COMPOS., 40:E723-E731, 2019. (c) 2017 Society of Plastics Engineers | 2019 | Article | Maino, Alessandra; Janszen, Gerardus; Di Landro, Luca | POLYMER COMPOSITES | Italy | 10.1002/pc.24973 | 1 | biocomposite material nowadays often considered valid substitution fiberglass reinforced fgr polymer many relevant application especially thanks lower cost environmental impact natural fiber conversely remain mainly confined nonstructural application consideration similar specific property glass hemp fiber aim work compare biocomposite component structural application fgr epoxy one comparison focused issue related intrinsic difference constituent mechanical characteristic well different response manufacturing process beam function wing spar small aeronautic structure chosen representative preliminary material four spar manufactured subjected static mechanical test failure microstructures failure area analyzed scanning electron microscopy relevant difference resulted related resin retention higher case hemp fiber failure mode fiber resin interaction fiber micro structure important role polym compos number e723 e731 number c number society plastic engineer
time-dependent deformation of rohacell-core cfrp sandwich panels | In this study, we experimentally and analytically investigated time-dependent deformation of carbon-fiber reinforced plastic sandwich panels with three kinds of polymer foam-core ROHACELL, with the deformation caused by moisture absorption. Tensile tests for the ROHACELLs before and after moisture absorption were performed using the digital image correlation method, and we obtained a stress-strain relationship for each condition. Surface deformations of sandwich panels were calculated using finite element analyses to examine the elasto-plastic deformation of the ROHACELLs based on the tensile test results. Experimentally measured deformation in the sandwich panels varied depending on the cell size of cores, and the largest measured deformation after the moisture absorption was approximately 100m. This was much larger than the analytical result. On the basis of this study, we suggest that the main reason for the deformation may be an irreversible shrinkage of the ROHACELLs caused the absorption of moisture during exposure to high-temperature and high-humidity environments. | 2016 | Article | Ishikawa, Masashi; Irokawa, Chihiro; Kogo, Yasuo; Kamiya, Tomohiro; Utsunomiya, Shin | ADVANCED COMPOSITE MATERIALS | Japan | 10.1080/09243046.2014.986935 | 0 | experimentally analytically investigated time dependent deformation carbon fiber reinforced plastic sandwich panel three kind polymer foam core rohacell deformation caused moisture absorption tensile test rohacells moisture absorption performed using digital image correlation method obtained stress strain relationship condition surface deformation sandwich panel calculated using finite element analysis examine elasto plastic deformation rohacells based tensile test experimentally measured deformation sandwich panel varied depending cell size core largest measured deformation moisture absorption approximately 100m much larger analytical result basis suggest main reason deformation may irreversible shrinkage rohacells caused absorption moisture exposure high temperature high humidity environment
polyurethane foam reinforced with fibers pineaplle crown biocomposites for sorption of vegetable oil | The concern in reducing the environmental impacts caused by human interference is increasing. Thus, the objective of this study was to generate a sustainable solution for sorption of vegetable oil. It was developed and characterized biocomposites obtained from polyurethane derived from castor oil reinforced with fibers from the crown of pineapple for sorption of vegetable oil. The biocomposites were obtained by mass mixing the polyol with the prepolymer (1:1) and reinforced with 5 to 20 % (wt/wt) pineapple crown fiber in 18 and 35 mesh granulometry. The biocomposites and pure polyurethane were characterized by scanning electron microscopy (SEM), optical microscopy (OM), X-ray Diffraction (XRD), porosimetry, contact angle, and density. Sorption tests were carried out on the biocomposites and pure polyurethane (PU). The sorption capacity of the biocomposites was evaluated as a function of the fiber content inserted in the matrix. Results of the sorption tests showed that the biocomposites reinforced with fibers of 18 mesh (20 % wt) presented approximately twice the sorption capacity when compared to pure PU and others biocomposites results, due to high porosity combined with high surface area, which influenced directly in the oil sorption. Response surface methodology (RSM) tecnique confirmed the influence fibers granulometry and content on oil sorption. | 2020 | Article | Costa, Isabella Loureiro Muller; Monticeli, Francisco Maciel; Mulinari, Daniella R. | FIBERS AND POLYMERS | Brazil | 10.1007/s12221-020-9979-4 | 1 | concern reducing environmental impact caused human interference increasing thus objective generate sustainable solution sorption vegetable oil developed characterized biocomposites obtained polyurethane derived castor oil reinforced fiber crown pineapple sorption vegetable oil biocomposites obtained mass mixing polyol prepolymer number number reinforced number number percent wt wt pineapple crown fiber number number mesh granulometry biocomposites pure polyurethane characterized scanning electron microscopy sem optical microscopy om x ray diffraction xrd porosimetry contact angle density sorption test carried biocomposites pure polyurethane pu sorption capacity biocomposites evaluated function fiber content inserted matrix sorption test showed biocomposites reinforced fiber number mesh number percent wt presented approximately twice sorption capacity compared pure pu others biocomposites due high porosity combined high surface area influenced directly oil sorption response surface methodology rsm tecnique confirmed influence fiber granulometry content oil sorption
characterization of discarded fruit waste as substitute for harmful synthetic fiber-reinforced polymer composites | Currently, innovations on eco-friendly, sustainability and energy-efficient technology are focused worldwide. This concept has diverted the attention of researchers to implement new natural products in many industries. The handiness and readiness of natural fibers are the main motivation for evolving new attention in sustainable development. Research gained momentum in developing novel natural fiber-reinforced materials in spite of its limitations, due to the ecological, environmental and health concerns raised by synthetic fibers. Huge amounts of agro-wastes with potential fiber contents are being discarded from many industries and are to be explored to meet the increasing demand for composite industries, which in turn helps to reduce deforestation as well as favors an effective waste management technique promoting healthier environment. The present study delivers a sound knowledge on availability of discarded fruit wastes and broad characterization of two industrial cast of areca and tamarind fruit fibers for its viability as a credible reinforcement in composites made of polymer matrix. The attained results authorize the potential of areca and tamarind fibers extracted from discarded fruit waste as a probable reinforcement in polymer composites for lightweight and domestic applications. | 2020 | Article | Binoj, J. S.; Raj, R. Edwin; Hassan, Shukur Abu; Mariatti, M.; Siengchin, Suchart; Sanjay, M. R. | JOURNAL OF MATERIALS SCIENCE | India | 10.1007/s10853-020-04620-8 | 0 | currently innovation eco friendly sustainability energy efficient technology focused worldwide concept diverted attention researcher implement new natural product many industry handiness readiness natural fiber main motivation evolving new attention sustainable development research gained momentum developing novel natural fiber reinforced material spite limitation due ecological environmental health concern raised synthetic fiber huge amount agro waste potential fiber content discarded many industry explored meet increasing demand composite industry turn help reduce deforestation well favor effective waste management technique promoting healthier environment present delivers sound knowledge availability discarded fruit waste broad characterization two industrial cast areca tamarind fruit fiber viability credible reinforcement composite made polymer matrix attained authorize potential areca tamarind fiber extracted discarded fruit waste probable reinforcement polymer composite lightweight domestic application
impact values of sandwich structural composites of resins covered with cfrp sheets | Impact values of sandwich structural composites (CFRP/ABS/CFRP and CFRP/PMMA/CFRP) of both acrylonitrile butadiene styrene (ABS) and poly methyl methacrylate (PMMA) resins cores covered with carbon fiber reinforced polymer (CFRP) sheets at both side surfaces were obtained. The impact value of CFRP/ABS/CFRP, which approximately corresponded to that of CFRP composite, was more than two times higher than that of CFRP/PMMA/CFRP. Both the Weibull coefficient (n) exhibiting reproducibly and the lowest impact value (as) for safety design were determined as indicators of reliability. Both values of CFRP/ABS/CFRP and CFRP were higher than those of the CFRP/PMMA/CFRP. Thus, the use of ABS resin as the core enhanced the reproducibly and design safety. In addition, since the price of CFRP was higher than that of ABS resin, the sandwich structural composites of CFRP/ABS/CFRP could be used for articles of daily. | 2010 | Article | Yamamoto, Tatsuya; Nanba, Shinichiro; Ebihara, Yoshihide; Nishi, Yoshitake | JOURNAL OF THE JAPAN INSTITUTE OF METALS | Japan | 10.2320/jinstmet.74.127 | 0 | impact value sandwich structural composite cfrp ab cfrp cfrp pmma cfrp acrylonitrile butadiene styrene ab poly methyl methacrylate pmma resin core covered carbon fiber reinforced polymer cfrp sheet side surface obtained impact value cfrp ab cfrp approximately corresponded cfrp composite two time higher cfrp pmma cfrp weibull coefficient n exhibiting reproducibly lowest impact value safety design determined indicator reliability value cfrp ab cfrp cfrp higher cfrp pmma cfrp thus use ab resin core enhanced reproducibly design safety addition since price cfrp higher ab resin sandwich structural composite cfrp ab cfrp could used article daily
flexural creep response of pultruded gfrp deck panels: proposal for obtaining full-section viscoelastic moduli and creep coefficients | Glass fiber reinforced polymer (GFRP) pultruded flexural members are generally analyzed for serviceability limit states using shear-deformable beam theories, considering their short-term full-section moduli. However, regarding long-term design, for which the effect of viscoelasticity must be taken into account, the time-dependency of those full-section properties were not yet properly defined, namely for multicellular panels used in bridge decks. To address this issue, this paper describes an experimental study about the flexural creep response of full-scale multicellular GFRP pultruded deck panels subjected to uniformly distributed loads for about 5 months under normal laboratory environmental conditions. The creep behaviour of the panels was first successfully modelled using Findley's power law, confirming the ability of this empirical approach to simulate the viscoelastic response of multicellular deck panels. Next, an experimental methodology involving the measurement of creep deflections in panels with different spans and applying the Timoshenko beam theory in the time domain was proposed in order to characterize simultaneously the full-section flexural and shear moduli over time. The results obtained, including design formulae for the time-dependent creep coefficients for shear and bending, indicate that the creepocity due to shear is much higher, with reductions after 50-years in the effective flexural and shear stiffness of 22% and 43%, respectively. Finally, a comparison is made between these creep coefficients and those suggested in the most relevant design guidelines. (C) 2016 Elsevier Ltd. All rights reserved. | 2016 | Article | Sa, Mario F.; Gomes, Augusto M.; Correia, Joao R.; Silvestre, Nuno | COMPOSITES PART B-ENGINEERING | Portugal | 10.1016/j.compositesb.2016.05.026 | 0 | glass fiber reinforced polymer gfrp pultruded flexural member generally analyzed serviceability limit state using shear deformable beam theory considering short term full section modulus however regarding long term design effect viscoelasticity must taken account time dependency full section property yet properly defined namely multicellular panel used bridge deck address issue paper describes experimental flexural creep response full scale multicellular gfrp pultruded deck panel subjected uniformly distributed load number month normal laboratory environmental condition creep behaviour panel first successfully modelled using findley power law confirming ability empirical approach simulate viscoelastic response multicellular deck panel next experimental methodology involving measurement creep deflection panel different span applying timoshenko beam theory time domain proposed order characterize simultaneously full section flexural shear modulus time obtained including design formula time dependent creep coefficient shear bending indicate creepocity due shear much higher reduction number year effective flexural shear stiffness number percent number percent respectively finally comparison made creep coefficient suggested relevant design guideline c number ltd right reserved
behavior of gfrp bridge deck panels infilled with polyurethane foam under various environmental exposure | This paper investigates the performance of polyurethane foam-infill bridge deck panels (PU sandwich panels) after being exposed to various environmental conditions. These panels were constructed with woven E-glass fiber/polyurethane facesheets that were separated by a trapezoidal-shaped, low-density polyurethane foam. Corrugated web layers were introduced into the core to enhance the panel's structural characteristics. The PU panels were manufactured through a one-step vacuum assisted resin transfer molding (VARTM) process. An experimental program was designed to simulate their in situ environments. The environmental conditions used included different conditioning regimens to examine the behavior of both GFRP laminates and PU sandwich panels. The GFRP laminates, which were made from the same materials as the PU sandwich panels, were exposed to ultraviolet radiation, a deicing solution at both room temperature and elevated temperature, and thermal cycling. The PU sandwich panels were exposed to thermal cycling (a series of freeze-thaw, mid-high temperatures, and mid-high relative humidity cycles). The thermal cycling exposure was conducted in a computer-controlled environmental chamber to duplicate seasonal effects in Midwestern states. Following the exposure regimens, tensile strength tests and four-point loading tests were performed on the GFRP laminates and the PU sandwich panels, respectively. The evaluation was based on visual inspection, strength, stiffness, and failure modes, as compared to those that were not conditioned (the control). The results of this study revealed that degradation did exist due to the effects of thermal cycling and the deicing solution. The ultraviolet radiation, however, did not cause any degradation. These results were within the recommended environmental durability design factors of the FHWA guidelines. (C) 2015 The Institution of Structural Engineers. Published by Elsevier Ltd. All rights reserved. | 2016 | Article | Tuwair, Hesham; Volz, Jeffery; ElGawady, Mohamed; Mohamed, Mohaned; Chandrashekhara, K.; Birman, Victor | STRUCTURES | USA | 10.1016/j.istruc.2015.10.008 | 0 | paper investigates performance polyurethane foam infill bridge deck panel pu sandwich panel exposed various environmental condition panel constructed woven e glass fiber polyurethane facesheets separated trapezoidal shaped low density polyurethane foam corrugated web layer introduced core enhance panel structural characteristic pu panel manufactured one step vacuum assisted resin transfer molding vartm process experimental program designed simulate situ environment environmental condition used included different conditioning regimen examine behavior gfrp laminate pu sandwich panel gfrp laminate made material pu sandwich panel exposed ultraviolet radiation deicing solution room temperature elevated temperature thermal cycling pu sandwich panel exposed thermal cycling series freeze thaw mid high temperature mid high relative humidity cycle thermal cycling exposure conducted computer controlled environmental chamber duplicate seasonal effect midwestern state following exposure regimen tensile strength test four point loading test performed gfrp laminate pu sandwich panel respectively evaluation based visual inspection strength stiffness failure mode compared conditioned control revealed degradation exist due effect thermal cycling deicing solution ultraviolet radiation however cause degradation within recommended environmental durability design factor fhwa guideline c number institution structural engineer published ltd right reserved
design of circular economy plants - the case of the textile waste biorefinery | An integrated and multi-level approach of established and original Process Systems Engineering technologies to a new problem arising within the Circular Economy concept is presented. This is the design of the Textile Refinery; a new biorefinery type that uses waste textiles as feedstock to produce raw materials for chemical industry. Through the work, it is achieved to close the circle of the chemically or naturally derived feedstock fibres economy, aiming to provide a holistic response to the largely overlooked waste textile management problem. The proposed solutions promote and are reinforced by the concept of Industrial Symbiosis, which enables synergies and provides with sustainability characteristics the whole approach. New as well as conventional process synthesis, process modelling and process integration techniques are implemented to steepen the learning curve for the design problem, while economic evaluation reveals weak points to be confronted in the iterative process design procedure. Solutions are currently tested at pilot scale and improved through a feedback loop, while scale-up technologies are in place to industrialize the complete process. | 2017 | Proceedings Paper | Barla, Foteini; Nikolakopoulos, Athanassios; Kokossis, Antonis | 27TH EUROPEAN SYMPOSIUM ON COMPUTER AIDED PROCESS ENGINEERING, PT B | Greece | 10.1016/b978-0-444-63965-3.50324-x | 0 | integrated multi level approach established original process system engineering technology new problem arising within circular economy concept presented design textile refinery new biorefinery type us waste textile feedstock produce raw material chemical industry work achieved close circle chemically naturally derived feedstock fibre economy aiming provide holistic response largely overlooked waste textile management problem proposed solution promote reinforced concept industrial symbiosis enables synergy provides sustainability characteristic whole approach new well conventional process synthesis process modelling process integration technique implemented steepen learning curve design problem economic evaluation reveals weak point confronted iterative process design procedure solution currently tested pilot scale improved feedback loop scale technology place industrialize complete process
comparison of designs of cfrp-sandwich t-joints for surface-effect ships based on acoustic emission analysis from load tests | T-joints are typical structural elements in surface-effect ships. Seven different T-joint sandwich designs made of balsa wood cores and carbon fiber reinforced polymer (CFRP) facings have been compared under quasi-static tensile and compressive loading until failure. The T-joints differ in the details of the bond design between the horizontal and vertical plates. The performance of the designs is assessed based on failure loads and deformations, acoustic emission (AE) data and visual inspection. The design improvements yield an increase of the failure load from around 50 kN to at least 130 kN (corresponding to the failure of the horizontal plate). Preliminary results have been obtained fur one repaired T-joint. AE monitoring indicates an early onset of damage and significant damage accumulation at loads around 70% of the ultimate failure load. For some T-joints there are indications for significant damage in zones outside that where final failure occurred. | 2001 | Proceedings Paper | Brunner, AJ; Paradies, R | COMPOSITE STRUCTURES: THEORY AND PRACTICE | Switzerland | 10.1520/stp14520s | 0 | joint typical structural element surface effect ship seven different joint sandwich design made balsa wood core carbon fiber reinforced polymer cfrp facing compared quasi static tensile compressive loading failure joint differ detail bond design horizontal vertical plate performance design assessed based failure load deformation acoustic emission ae visual inspection design improvement yield increase failure load around number kn least number kn corresponding failure horizontal plate preliminary obtained fur one repaired joint ae monitoring indicates early onset damage significant damage accumulation load around number percent ultimate failure load joint indication significant damage zone outside final failure occurred
earthen blocks with natural fibres-a review | Earthen materials have been used for thousands of years for its easy availability and cost effectiveness. In recent times, earthen materials are gaining its momentum as the entire world understood the need of sustainability in all walks of life. It is mainly used for its sustainability and low environmental impact. To keep up with conventional building materials, fibres are incorporated into the earthen materials to enhance the performance in both strength and durability aspects. This study presents a comprehensive review of studies involving earthen blocks with natural fibres to enhance the performance of the block. Studies done with earthen blocks reinforced with ten natural fibres (viz. Date palm, jute, coconut, Hemp, Sisal, Banana, Chicken, Sugarcane bagasse, Corn, Wool fibres) were reviewed with a brief summary of physical, chemical and mechanical properties. Literature search was conducted using Google Scholar and web of science libraries. Banana fibre, date palm fibre, sugarcane, and jute fibres reinforced blocks are considerably performing better in strength, durability aspects. The adhesion property between fibre and soil are achieved by chemical treatments. Lack of treatment to fibre prior to usage in blocks was observed. Aspect ratio and tensile test on fibres were missing in many studies. Future studies can be conducted on the effect of treatment to fibres and block performance characteristics. (c) 2020 Elsevier Ltd. All rights reserved. Selection and peer-review under responsibility of the scientific committee of the International Conference on Mechanical, Electronics and Computer Engineering 2020: Materials Science. | 2021 | Proceedings Paper | Jesudass, A.; Gayathri, V; Geethan, R.; Gobirajan, M.; Venkatesh, M. | MATERIALS TODAY-PROCEEDINGS | India | 10.1016/j.matpr.2021.01.434 | 1 | earthen material used thousand year easy availability cost effectiveness recent time earthen material gaining momentum entire world understood need sustainability walk life mainly used sustainability low environmental impact keep conventional building material fibre incorporated earthen material enhance performance strength durability aspect present comprehensive review study involving earthen block natural fibre enhance performance block study done earthen block reinforced ten natural fibre viz date palm jute coconut hemp sisal banana chicken sugarcane bagasse corn wool fibre reviewed brief summary physical chemical mechanical property literature search conducted using google scholar web science library banana fibre date palm fibre sugarcane jute fibre reinforced block considerably performing better strength durability aspect adhesion property fibre soil achieved chemical treatment lack treatment fibre prior usage block observed aspect ratio tensile test fibre missing many study future study conducted effect treatment fibre block performance characteristic c number ltd right reserved selection peer review responsibility scientific committee international conference mechanical electronics computer engineering number material science
effect on mechanical properties by partial replacement of the glass with alkali-treated flax fiber in composite facesheet of sandwich structure | Sandwich structures made of glass-reinforced composite facesheet (FS) and honeycomb core are using in many load-carrying applications. This study aims to reduce the dependency on synthetic materials in the composite FS of sandwich structure. Recently, there has been rapid growth in research and innovation in the hybrid composite to achieve the comparable performance of synthetic materials and reduce the cost, weight, and environmental impact. In the present research, the mechanical properties (tensile, axial compression, and flexural) with flax/glass hybrid composite FS sandwich structure were investigated. The hybrid FS was fabricated with different ratios of glass and alkali-treated flax fiber. The sandwich structure with non-hybrid alkali-treated flax and glass composites FS were fabricated for comparison purposes. The overall results showed the potential of using hybrid reinforcement to improve the structural performance compared to non hybrid flax composite and revealed the promising and comparable structural performance compared with glass composite. The hybrid composite FS by replacing 25% glass by weight with flax fiber achieved 96% axial compression strength and 92% flexural facing stress of glass composite. The H2 hybrid FS using glass in the outer showed only 6% lower flexural stiffness than non-hybrid glass composite when the normalized flexural stiffness results were compared. (c) 2021 The Authors. Published by Elsevier B.V. This is an open access article under the CC BY license (http://creativecommons.org/licenses/by/4.0/). | 2021 | Article | Ashraf, W.; Ishak, M. R.; Zuhri, M. Y. M.; Yidris, N.; Ya'acob, A. M. | JOURNAL OF MATERIALS RESEARCH AND TECHNOLOGY-JMR&T | Malaysia | 10.1016/j.jmrt.2021.04.047 | 1 | sandwich structure made glass reinforced composite facesheet f honeycomb core using many load carrying application aim reduce dependency synthetic material composite f sandwich structure recently rapid growth research innovation hybrid composite achieve comparable performance synthetic material reduce cost weight environmental impact present research mechanical property tensile axial compression flexural flax glass hybrid composite f sandwich structure investigated hybrid f fabricated different ratio glass alkali treated flax fiber sandwich structure non hybrid alkali treated flax glass composite f fabricated comparison purpose overall showed potential using hybrid reinforcement improve structural performance compared non hybrid flax composite revealed promising comparable structural performance compared glass composite hybrid composite f replacing number percent glass weight flax fiber achieved number percent axial compression strength number percent flexural facing stress glass composite h2 hybrid f using glass outer showed number percent lower flexural stiffness non hybrid glass composite normalized flexural stiffness compared c number published b v open access article cc license http creativecommons org license number number
fatigue and tensile behaviors of fiber-reinforced thermosetting composites embedded with nanoparticles | The development of studying nanocomposites has grown up rapidly in the last decade. The objective of the current research is to study the influence of incorporating cellulose nanocrystals on the mechanical properties of polyester resins, as well as to develop continuous filament e-glass fiber-reinforced polyester nanocomposites, which combine traditional composites with the added advantages of nanocomposites. Cellulose nanocrystals were uniformly dispersed into the polyester resin by an ultrasonic processor. The incorporation and dispersion of cellulose nanocrystals were a state-of-the-art method aimed at overcoming poor dispersion problems at low weight fractions of nanoparticles. Three weight percentages of cellulose nanocrystals were prepared, which were 2%, 4% and 6%. Fatigue and tensile specimens were manufactured by resin transfer molding process. Cellulose nanocrystals were fully characterized by using X-ray diffraction, transmission electron microscopy, Fourier-transform infrared spectroscopy and zeta-sizer analysis. The optimum incorporation percentage of cellulose nanocrystals was used to prepare glass fiber-reinforced polyester specimens containing cellulose nanocrystals. Tensile and fatigue behaviors of glass fiber-reinforced polyester composites were evaluated by means of universal testing machine and rotating bending fatigue machine. A series of testing specimens for each property was examined in accordance with the corresponding ASTM and JIS standards. The experimental results showed that the addition of 4% cellulose nanocrystals to polyester matrix lead to the optimum tensile and fatigue properties. Mechanical properties were improved through the enhanced material design and proper selection of compatible nanoparticles, and adding cellulose nanocrystals in a weight fraction that does not affect the mechanical properties of glass fiber-reinforced polyester nanocomposites negatively. The presented design of material and geometry have shown promising results for wide range of applications, particularly in biomedical industry, energy and electronics. | 2019 | Article | Zaghloul, Moustafa Mahmoud Yousry; Mohamed, Yasser S.; El-Gamal, Hassan | JOURNAL OF COMPOSITE MATERIALS | Egypt | 10.1177/0021998318790093 | 0 | development studying nanocomposites grown rapidly last decade objective current research influence incorporating cellulose nanocrystals mechanical property polyester resin well develop continuous filament e glass fiber reinforced polyester nanocomposites combine traditional composite added advantage nanocomposites cellulose nanocrystals uniformly dispersed polyester resin ultrasonic processor incorporation dispersion cellulose nanocrystals state art method aimed overcoming poor dispersion problem low weight fraction nanoparticles three weight percentage cellulose nanocrystals prepared number percent number percent number percent fatigue tensile specimen manufactured resin transfer molding process cellulose nanocrystals fully characterized using x ray diffraction transmission electron microscopy fourier transform infrared spectroscopy zeta sizer optimum incorporation percentage cellulose nanocrystals used prepare glass fiber reinforced polyester specimen containing cellulose nanocrystals tensile fatigue behavior glass fiber reinforced polyester composite evaluated mean universal testing machine rotating bending fatigue machine series testing specimen property examined accordance corresponding astm ji standard experimental showed addition number percent cellulose nanocrystals polyester matrix lead optimum tensile fatigue property mechanical property improved enhanced material design proper selection compatible nanoparticles adding cellulose nanocrystals weight fraction affect mechanical property glass fiber reinforced polyester nanocomposites negatively presented design material geometry shown promising wide range application particularly biomedical industry energy electronics
fibre composite railway sleeper design by using fe approach and optimization techniques | This research work aims to develop an optimal design using Finite Element (FE) and Genetic Algorithm (GA) methods to replace the traditional concrete and timber material by a Synthetic Polyurethane fibre glass composite material in railway sleepers. The conventional timber railway sleeper technology is associated with several technical problems related to its durability and ability to resist cutting and abrading action of the bearing plate. The use of pre-stress concrete sleeper in railway industry has many disadvantages related to the concrete material behaviour to resist dynamic stress that may lead to a significant mechanical damage with feasible fissures and cracks. Scientific researchers have recently developed a new composite material such as Glass Fibre Reinforced Polyurethane (GFRP) foam to replace the conventional one. The mechanical properties of these materials are reliable enough to help solving structural problems such as durability, light weight, long life span (50-60 years), less water absorption, provide electric insulation, excellent resistance of fatigue and ability to recycle. This paper suggests appropriate sleeper design to reduce the volume of the material. The design optimization shows that the sleeper length is more sensitive to the loading type than the other parameters. | 2012 | Article | Awad, Ziad K.; Yusaf, Talal | STRUCTURAL ENGINEERING AND MECHANICS | Australia | 10.12989/sem.2012.41.2.231 | 0 | research work aim develop optimal design using finite element fe genetic algorithm ga replace traditional concrete timber material synthetic polyurethane fibre glass composite material railway sleeper conventional timber railway sleeper technology associated several technical problem related durability ability resist cutting abrading action bearing plate use pre stress concrete sleeper railway industry many disadvantage related concrete material behaviour resist dynamic stress may lead significant mechanical damage feasible fissure crack scientific researcher recently developed new composite material glass fibre reinforced polyurethane gfrp foam replace conventional one mechanical property material reliable enough help solving structural problem durability light weight long life span number number year le water absorption provide electric insulation excellent resistance fatigue ability recycle paper suggests appropriate sleeper design reduce volume material design optimization show sleeper length sensitive loading type parameter
compression properties of novel thermoplastic carbon fibre and poly-ethylene terephthalate fibre composite lattice structures | A novel manufacturing route to efficiently produce fibre composite lattice structures has been developed. By using thermoplastic composite materials, flat sheets have been continuously folded, cut into a lattice shape and joined into a sandwich structure. Carbon fibre reinforced poly-ethylene terephthalate (CPET) and poly-ethylene terephthalate fibre reinforced poly-ethylene terephthalate (SrPET) materials have been used to explore two different core options; a carbon fibre option which gives high performance but low recyclability and a single polymer PET option which gives lower performance but full recyclability. Parametric numerical simulations have been used to investigate how the various manufacturing parameters affect the mechanical performance of the core. The carbon fibre composite cores have mechanical performance on-par or better than existing metallic and composite lattice cores presented in literature. Single polymer PET cores show better performance compared to high-end foam cores but have considerable lower performance than carbon fibre lattice cores. (C) 2014 Elsevier Ltd. All rights reserved. | 2015 | Article | Schneider, C.; Velea, M. N.; Kazemahvazi, S.; Zenkert, D. | MATERIALS & DESIGN | Romania | 10.1016/j.matdes.2014.08.032 | 0 | novel manufacturing route efficiently produce fibre composite lattice structure developed using thermoplastic composite material flat sheet continuously folded cut lattice shape joined sandwich structure carbon fibre reinforced poly ethylene terephthalate cpet poly ethylene terephthalate fibre reinforced poly ethylene terephthalate srpet material used explore two different core option carbon fibre option give high performance low recyclability single polymer pet option give lower performance full recyclability parametric numerical simulation used investigate various manufacturing parameter affect mechanical performance core carbon fibre composite core mechanical performance par better existing metallic composite lattice core presented literature single polymer pet core show better performance compared high end foam core considerable lower performance carbon fibre lattice core c number ltd right reserved
effects of various temperatures on the mechanical strength of gfrp box profiles | Nowadays, Fiber Reinforced Profiles (FRP) are utilized as different sections in applications such as lightweight structures, pedestrian or vehicular bridges, towers, and ground reinforcement elements. Some of the advantages of FRP profiles are light weight, high tensile strength, corrosion resistance and performance against water and moisture. Glass Fiber Reinforced Profiles (GFRP) are preferred among FRP profiles due to economic reasons. In buildings where these materials are used at high temperatures such as fire or under the influence of freezing during the winter months, the loss of strength should be known. In this study, tensile and compressive samples from GFRP box profiles measuring 74 x 74 x 4 mm produced with the pultrusion method were tested at different temperatures. Samples were tested with tensile and compressive tests at 13 different temperatures: 50, 25, 10, 0, +10, +25, +50, +75, +100, +125, +150, +175, +200 in severe cold and high temperatures under the influence of both tensile and compressive stress and losses of strength for GFRP profiles were determined. (C) 2016 Elsevier Ltd. All rights reserved. | 2016 | Article | Aydin, Ferhat | CONSTRUCTION AND BUILDING MATERIALS | Turkey | 10.1016/j.conbuildmat.2016.09.130 | 0 | nowadays fiber reinforced profile frp utilized different section application lightweight structure pedestrian vehicular bridge tower ground reinforcement element advantage frp profile light weight high tensile strength corrosion resistance performance water moisture glass fiber reinforced profile gfrp preferred among frp profile due economic reason building material used high temperature fire influence freezing winter month loss strength known tensile compressive sample gfrp box profile measuring number x number x number mm produced pultrusion method tested different temperature sample tested tensile compressive test number different temperature number number number number number number number number number number number number number severe cold high temperature influence tensile compressive stress loss strength gfrp profile determined c number ltd right reserved
free vibration characteristics of integrated fluted-core composite sandwich cylinders | Due to their excellent mechanical properties and inherent design versatility, fluted-core composite sandwich structures have gained substantial attention in aerospace and rail transit applications. This study investigated the free-vibration characteristics of composite fluted-core sandwich cylinders. Theoretical models were established following the Rayleigh-Ritz method to predict the natural frequencies of sandwich cylinders under free vibration. The representative cylindrical specimens were prepared using carbon fiber-reinforced plastics (CFRP) and integrated forming co-cured method. To analyze the additional effects of cutouts on vibration performance, specimens with circular cutouts were also fabricated. The vibration tests were performed to determine the natural frequencies and modal shapes under free-free boundary conditions. Validated finite element simulations were employed to assess the accuracy of theoretical results and investigate the influences of geometric parameters on the structural vibration behavior. The results indicated that circumferential lobar modes characterized the first five mode shapes. Significant enhancements were attained by increasing the structural stiffness through adjustments in the circumferential cell number, core-ribs thickness, or size of cutouts. However, when the structural stiffness increases beyond a certain threshold, it has limited effect on the vibration frequencies. The findings provided a comprehensive understanding of the vibration characteristics and optimized design of flutedcore sandwich cylinders. | 2024 | Article | Li, Xinyu; Zhang, Hao; Yang, Haiyang; Luo, Junrong; Xiao, Zhongmin; Lei, Hongshuai | COMPOSITE STRUCTURES | Peoples R China | 10.1016/j.compstruct.2023.117691 | 0 | due excellent mechanical property inherent design versatility fluted core composite sandwich structure gained substantial attention aerospace rail transit application investigated free vibration characteristic composite fluted core sandwich cylinder theoretical model established following rayleigh ritz method predict natural frequency sandwich cylinder free vibration representative cylindrical specimen prepared using carbon fiber reinforced plastic cfrp integrated forming co cured method analyze additional effect cutout vibration performance specimen circular cutout also fabricated vibration test performed determine natural frequency modal shape free free boundary condition validated finite element simulation employed ass accuracy theoretical investigate influence geometric parameter structural vibration behavior indicated circumferential lobar mode characterized first five mode shape significant enhancement attained increasing structural stiffness adjustment circumferential cell number core rib thickness size cutout however structural stiffness increase beyond certain threshold limited effect vibration frequency finding provided comprehensive understanding vibration characteristic optimized design flutedcore sandwich cylinder
product design with glass fiber reinforced polymer blends, with potential applications in recycling | This paper addresses the issue of compositional variation in multiphase, multicomponent polymer mixtures equivalent to those found in commingled waste streams, such as those obtained from reclamation/recycling operations of postconsumer containers. By using virgin resins, the effects of variations in the composition of matrices containing high density polyethylene (HDPE) as the major phase on the properties of composites containing varying amounts of glass fiber and different adhesion promoters are studied. The results obtained on injection molded thin-section parts indicate that it is possible, through the addition of glass fibers and in the presence of suitable adhesion promoters, to obtain enhanced and reproducible properties with relatively little dependence on matrix composition. Preliminary structural and flow analyses were performed with commercial software on different types of plastic parts that could be eventually molded from actual mixed waste plastics suitably modified through glass reinforcement. Experimentally generated rheological and mechanical property data on HDPE based blends containing 20 wt% glass fibers and different adhesion promoters were used for the simulation. Issues concerned with injection molding and product performance of glass-fiber reinforced blends are discussed. | 1998 | Article | Xanthos, M; Narh, KA | POLYMER COMPOSITES | USA | 10.1002/pc.10151 | 1 | paper address issue compositional variation multiphase multicomponent polymer mixture equivalent found commingled waste stream obtained reclamation recycling operation postconsumer container using virgin resin effect variation composition matrix containing high density polyethylene hdpe major phase property composite containing varying amount glass fiber different adhesion promoter studied obtained injection molded thin section part indicate possible addition glass fiber presence suitable adhesion promoter obtain enhanced reproducible property relatively little dependence matrix composition preliminary structural flow analysis performed commercial software different type plastic part could eventually molded actual mixed waste plastic suitably modified glass reinforcement experimentally generated rheological mechanical property hdpe based blend containing number wt percent glass fiber different adhesion promoter used simulation issue concerned injection molding product performance glass fiber reinforced blend discussed
study of tensile strength of agave americana fibre reinforced hybrid composites | In the growing environmental problems, the waste disposal and the dwindling of limited amounts of exhaustible resources have stimulated the use of green materials compatible with the environment to reduce environmental impacts. Therefore, there is a need to use natural resources in the design of products. Natural fibres seem to be a good alternative since they are abundantly available and there are a number of possibilities to use all the components of fibre-yielding crop; one such fibre-yielding plant is Agave Americana. The fibres yielded by the leaves and other parts of this plant can be utilized in various applications. The objective of the present work is to investigate the tensile properties of four varieties of hybrid composites. The composites include Agave Fibre-Glass composite (FB-GL-FB-GL-FB), Agave Fibre-Copper Foil Composites (FB-Cu-FB-Cu-FB), Agave Fibre-Aluminium foil composite (FB-Al-FB-Al-FB), and Agave Fibre-Copper foil-Glass-Aluminium foil composites (FB-CuGL-Al-FB). The Agave Americana fibre reinforced hybrid composites are produced through hand Lay-up technique. These fibres were treated with 7% NaOH (alkali treatment) and cured for 35 minutes at 85 degrees C for better fibre matrix adhesion and tensile properties. The number of plies of fibre taken in each type of composite are three, and the total number of plies used in each hybrid composite are five. Each of these composites is prepared in 0(0) orientations (i.e., fibres in parallel direction to each other) and 90(0) orientations (i.e., fibres in perpendicular direction to each other). It is observed from the results that, the tensile strength of FB-Cu-FB-Cu-FB composite with 0(0) orientation is high (99.73 MPa) and that of FB-GL-FB-GL-FB composite with 90(0) orientations is low (13.73 MPa). There is a fairly low amount of difference in tensile strength (4 MPa) between the 0(0) and 90(0) orientations of FB-Cu-GL-Al-FB composite. It is also found from the results that, the percentage elongation is high (5%) for FB-GL-FB-GL-FB composite and low (0%) for FB-Cu-GL-Al-FB composite. | 2017 | Proceedings Paper | Geethika, V. Navya; Rao, V. Durga Prasada | MATERIALS TODAY-PROCEEDINGS | India | 10.1016/j.matpr.2017.07.111 | 1 | growing environmental problem waste disposal dwindling limited amount exhaustible resource stimulated use green material compatible environment reduce environmental impact therefore need use natural resource design product natural fibre seem good alternative since abundantly available number possibility use component fibre yielding crop one fibre yielding plant agave americana fibre yielded leaf part plant utilized various application objective present work investigate tensile property four variety hybrid composite composite include agave fibre glass composite fb gl fb gl fb agave fibre copper foil composite fb cu fb cu fb agave fibre aluminium foil composite fb al fb al fb agave fibre copper foil glass aluminium foil composite fb cugl al fb agave americana fibre reinforced hybrid composite produced hand lay technique fibre treated number percent naoh alkali treatment cured number minute number degree c better fibre matrix adhesion tensile property number ply fibre taken type composite three total number ply used hybrid composite five composite prepared number number orientation e fibre parallel direction number number orientation e fibre perpendicular direction observed tensile strength fb cu fb cu fb composite number number orientation high number number mpa fb gl fb gl fb composite number number orientation low number number mpa fairly low amount difference tensile strength number mpa number number number number orientation fb cu gl al fb composite also found percentage elongation high number percent fb gl fb gl fb composite low number percent fb cu gl al fb composite
recycling of textile wastes into textile composites based on natural fibres: the valorisation potential | Natural fibre reinforced composites are gaining interest because of its attractive properties such as low weight, higher stiffness and low cost. Fibre reinforced composites are lightweight, strong, and durable materials which are seeing increasing adoption in the transportation, construction and many other markets. Therefore, sustainability in their use phase is often a key driver for the selection of composites over traditional materials. In the meantime, the ever-growing amount of textile wastes leads to the necessity to utilize these waste materials and to develop further processing technologies for their beneficial application. Due to various application possibilities and its economic impact, the valorisation of textile wastes has attracted increasing attention. This review summarized the valorisation potential of a textile waste products, especially of flax, hemp and jute fabrics. In this context application of different textile wastes for development of some value added product has been thought of in this paper. | 2019 | Proceedings Paper | Todor, M. P.; Bulei, C.; Kiss, I; Alexa, V | INTERNATIONAL CONFERENCE ON APPLIED SCIENCES | Romania | 10.1088/1757-899x/477/1/012004 | 1 | natural fibre reinforced composite gaining interest attractive property low weight higher stiffness low cost fibre reinforced composite lightweight strong durable material seeing increasing adoption transportation construction many market therefore sustainability use phase often key driver selection composite traditional material meantime ever growing amount textile waste lead necessity utilize waste material develop processing technology beneficial application due various application possibility economic impact valorisation textile waste attracted increasing attention review summarized valorisation potential textile waste product especially flax hemp jute fabric context application different textile waste development value added product thought paper
class fiber reinforced composite decks for highway bridges | A summary of design methodology, static and fatigue test data and performance evaluations of glass fiber/fabric reinforced polymer (GFRP) bridge deck components is presented. The GFRP decks with hexagonal cross section, evaluated at WW, are found to be about six times stronger than a typical 8 thick concrete bridge deck. Failure of GFRP specimens was found to be ductile, i.e., they failed progressively due to delaminations of fabrics at the web-flange junction. | 1999 | Proceedings Paper | GangaRao, HVS | MATERIALS AND CONSTRUCTION: EXPLORING THE CONNECTION | USA |  | 0 | summary design methodology static fatigue test performance evaluation glass fiber fabric reinforced polymer gfrp bridge deck component presented gfrp deck hexagonal cross section evaluated ww found six time stronger typical number thick concrete bridge deck failure gfrp specimen found ductile e failed progressively due delaminations fabric web flange junction
evaluation of the impact of organic fillers on selected properties of organosilicon polymer | Eco-friendly composites are proposed to substitute commonly available polymers. Currently, wood-plastic composites and natural fiber-reinforced composites are gaining growing recognition in the industry, being mostly on the thermoplastic matrix. However, little data are available about the possibility of producing biocomposites on a silicone matrix. This study focused on assessing selected organic fillers' impact (ground coffee waste (GCW), walnut shell (WS), brewers' spent grains (BSG), pistachio shell (PS), and chestnut (CH)) on the physicochemical and mechanical properties of silicone-based materials. Density, hardness, rebound resilience, and static tensile strength of the obtained composites were tested, as well as the effect of accelerated aging under artificial seawater conditions. The results revealed changes in the material's properties (minimal density changes, hardness variation, overall decreasing resilience, and decreased tensile strength properties). The aging test revealed certain bioactivities of the obtained composites. The degree of material degradation was assessed on the basis of the strength characteristics and visual observation. The investigation carried out indicated the impact of the filler's type, chemical composition, and grain size on the obtained materials' properties and shed light on the possibility of acquiring ecological silicone-based materials. | 2021 | Article | Sarraj, Sara; Szymiczek, Malgorzata; Machoczek, Tomasz; Mrowka, Maciej | POLYMERS | Poland | 10.3390/polym13071103 | 1 | eco friendly composite proposed substitute commonly available polymer currently wood plastic composite natural fiber reinforced composite gaining growing recognition industry mostly thermoplastic matrix however little available possibility producing biocomposites silicone matrix focused assessing selected organic filler impact ground coffee waste gcw walnut shell w brewer spent grain bsg pistachio shell p chestnut ch physicochemical mechanical property silicone based material density hardness rebound resilience static tensile strength obtained composite tested well effect accelerated aging artificial seawater condition revealed change material property minimal density change hardness variation overall decreasing resilience decreased tensile strength property aging test revealed certain bioactivities obtained composite degree material degradation assessed basis strength characteristic visual observation investigation carried indicated impact filler type chemical composition grain size obtained material property shed light possibility acquiring ecological silicone based material
ecologic comparison of nmt and gmt parts | Environmental aspects are playing an increasingly important role in the development of new products. Life Cycle Assessment (LCA) is a tool for the ecological assessment of products. Within this method the whole life cycle from the cradle to the grave will be analyzed and evaluated. The goal of the presented LCA was the comparison of a natural fibre-reinforced poly(propylene) under-floor panel (NMT) of a passenger car with a glass-fibre reinforced panel (GMT). The results of the study show that GMT under-floor panels have a higher contribution to all environmental effects considered in this study. That can be put down to the fact that the production of the flax-fleeces is environmentally more friendly than the production of glass-fibre mars. | 1999 | Article; Proceedings Paper | Diener, J; Siehler, U | ANGEWANDTE MAKROMOLEKULARE CHEMIE | Germany |  | 1 | environmental aspect playing increasingly important role development new product life cycle assessment lca tool ecological assessment product within method whole life cycle cradle grave analyzed evaluated goal presented lca comparison natural fibre reinforced poly propylene floor panel nmt passenger car glass fibre reinforced panel gmt show gmt floor panel higher contribution environmental effect considered put fact production flax fleece environmentally friendly production glass fibre mar
diatom-inspired plastic deformation elements for energy absorption in automobiles | We report on a biomimetic approach for the construction of a deformation element in vehicles which absorbs energy in the case of lateral collisions. We aim at simultaneously maximising the energy absorption capacity of the component and minimising its weight. The examined deformation element, a crash-pad is inspired by the structure of a diatom which is known for its structural stability. As the natural counterpart, our crash pad is characterized by an undulated shape. The three undulations of the crash pad are of different height and provide for a sequential absorption of the impact energy. Compression tests were performed on the prototypes of the crash pad that were produced from different materials, namely a conventional talc reinforced polypropylene and a natural fibre reinforced plastic. Compression tests revealed that the bioinspired crash pads performed better or equal than their technical counterpart. As required, the bioinspired components deformed continuously with the increase in deformation force. Since the differences in the properties of the used materials were small, the increased energy absorption properties were predominantly due to the structure of the biomimetic deformation element. | 2015 | Article | Hundertmark, Christin; Tinter, Ruediger; Ortelt, Marc; Hauser, Marcus J. B. | JOURNAL OF BIONIC ENGINEERING | Germany | 10.1016/s1672-6529(14)60151-7 | 0 | report biomimetic approach construction deformation element vehicle absorbs energy case lateral collision aim simultaneously maximising energy absorption capacity component minimising weight examined deformation element crash pad inspired structure diatom known structural stability natural counterpart crash pad characterized undulated shape three undulation crash pad different height provide sequential absorption impact energy compression test performed prototype crash pad produced different material namely conventional talc reinforced polypropylene natural fibre reinforced plastic compression test revealed bioinspired crash pad performed better equal technical counterpart required bioinspired component deformed continuously increase deformation force since difference property used material small increased energy absorption property predominantly due structure biomimetic deformation element
localized damage response of carbon fiber reinforced polymer composite sandwich panel after thermal exposure | An experimental study was conducted to investigate the effect of thermal exposure on indentation behavior of carbon fiber reinforced polymer composite sandwich panel (CFRPCSP) with pyramidal truss cores. Composite sandwich panels were fabricated by the hot press molding method. Subsequently, composite sandwich panels were exposed to different temperatures for 6 h. After thermal exposure, quasi-static indentation tests were carried out at room temperature. Then, the effect of thermal exposure on the failure mechanism, indentation load and energy absorption were analyzed and discussed. The results showed that the indentation load and energy absorption decreased as exposure temperature increased, which was caused by the degradation of the matrix properties and fiber-matrix interface properties at high temperature. In addition to the decrease of the indentation load and energy absorption, the failure modes also changed with exposure temperature. It is expected that this study can provide useful information for the design and application of composite sandwich panel with pyramidal truss cores at high temperature. (C) 2015 Elsevier Ltd. All rights reserved. | 2016 | Article | Liu, Jiayi; Kan, Tao; Lou, Jia; Xiang, Linling; Zhu, Xiang; Tang, Yongsheng | POLYMER TESTING | Peoples R China | 10.1016/j.polymertesting.2015.12.006 | 0 | experimental conducted investigate effect thermal exposure indentation behavior carbon fiber reinforced polymer composite sandwich panel cfrpcsp pyramidal truss core composite sandwich panel fabricated hot press molding method subsequently composite sandwich panel exposed different temperature number h thermal exposure quasi static indentation test carried room temperature effect thermal exposure failure mechanism indentation load energy absorption analyzed discussed showed indentation load energy absorption decreased exposure temperature increased caused degradation matrix property fiber matrix interface property high temperature addition decrease indentation load energy absorption failure mode also changed exposure temperature expected provide useful information design application composite sandwich panel pyramidal truss core high temperature c number ltd right reserved
precision partner enhancing gfrc craftsmanship with industry 4.0 factory-floor feedback | This paper presents a novel human-machine collaborative approach to automatic quality-control of Glass-Fiber Reinforced Concrete (GFRC) molds directly on the factory floor. The framework introduces Industry 4.0 technologies to enhance the ability of skilled craftsmen to make molds through the provision of horizontal feedback regarding dimensional tolerances. Where digital tools are seldom used in the fabrication of GFRC molds, and expert craftsmen are not digital experts, our implementation of automated registration and feedback processes enables craftsmen to be integrated into and gain value from the digital production chain. In this paper, we describe the in-progress framework, Precision Partner, which connects 3d scanning and point cloud registration of geometrically complex and varied one off elements to factory floor dimensional feedback. We firstly introduce the production context of GFRC molds, as well as industry standards for production feedback. We then detail our methods, and report the results of a case study that tests the framework on the case of a balcony element. | 2020 | Proceedings Paper | Nicholas, Paul; Rossi, Gabriella; Papadopoulou, Iliana; Tamke, Martin; Brandt, Nikolaj Aalund; Hansen, Leif Jessen | ECAADE 2020: ANTHROPOLOGIC - ARCHITECTURE AND FABRICATION IN THE COGNITIVE AGE, VOL 2 | Denmark |  | 0 | paper present novel human machine collaborative approach automatic quality control glass fiber reinforced concrete gfrc mold directly factory floor framework introduces industry number number technology enhance ability skilled craftsman make mold provision horizontal feedback regarding dimensional tolerance digital tool seldom used fabrication gfrc mold expert craftsman digital expert implementation automated registration feedback process enables craftsman integrated gain value digital production chain paper describe progress framework precision partner connects 3d scanning point cloud registration geometrically complex varied one element factory floor dimensional feedback firstly introduce production context gfrc mold well industry standard production feedback detail report case test framework case balcony element
an approach to identify complex cnt reinforcement effect on the interlaminar shear strength of prepreg composites by taguchi method | Several factors affect the interlaminar shear strength of carbon nanotube reinforced carbon fiber composites in multi-scale. A combined route of CNT toughening through manufacturing a custom made prepreg system with CNT dispersion in epoxy and integrating vertically aligned CNTs as nanofibers to bridge in between prepreg plies is applied to achieve enhanced interlaminar shear strength (ILSS). Depending on the CNT loading, effectiveness of dispersion and CNT bridging between prepreg plies, the mechanical enhancement is achieved up to 15%. A new approach of identifying the critical parameters of nano engineered and nano-reinforced composites through Taguchi method is a novel route for investigating the combined effects of several factors in a complex mechanical enhancement problem with reduced number of experiments as studied in here. Taguchi L8 orthogonal array is used to obtain maximum ILSS by short beam shear (SBS) test. The parametric study has shown that the most significant parameters affecting the ILSS results are type of epoxy, fabrication procedure and CNT loading. (C) 2016 Elsevier Ltd. All rights reserved. | 2016 | Article | Gurkan, Idris; Cebeci, Hulya | COMPOSITE STRUCTURES | Turkey | 10.1016/j.compstruct.2016.01.043 | 0 | several factor affect interlaminar shear strength carbon nanotube reinforced carbon fiber composite multi scale combined route cnt toughening manufacturing custom made prepreg system cnt dispersion epoxy integrating vertically aligned cnts nanofibers bridge prepreg ply applied achieve enhanced interlaminar shear strength il depending cnt loading effectiveness dispersion cnt bridging prepreg ply mechanical enhancement achieved number percent new approach identifying critical parameter nano engineered nano reinforced composite taguchi method novel route investigating combined effect several factor complex mechanical enhancement problem reduced number experiment studied taguchi l8 orthogonal array used obtain maximum il short beam shear sb test parametric shown significant parameter affecting il type epoxy fabrication procedure cnt loading c number ltd right reserved
a hybrid joining insert for sandwich panels with pyramidal lattice truss cores | Sophisticated and efficient technique of sandwich attachment for composite sandwich structure assembly is imperatively required by industries. Certain types of joining inserts are widely used to carry the localized loads, but little is known regarding to the joining method for composite lattice truss core sandwich structures. In this study, a novel hybrid insert fastener, which comprises a plurality of carbon-fiber-reinforced grid cells and a metallic part, is developed for pyramidal truss core sandwich structures. Finite element models are developed to predict the failure modes and the load capabilities of different insert locations. Static pull-out and shear experiments are carried out, and the failure behaviors for each load case are discussed. The results show that the shear performance is significantly improved, and the insert position greatly affects the static pull-out behavior. An optimization of the hybrid joining insert to enhance the pull-out characteristic is addressed and verified by the finite element analysis. | 2020 | Article | Qi, Ge; Chen, Yun-Long; Richert, Philip; Ma, Li; Schroeder, Kai-Uwe | COMPOSITE STRUCTURES | Peoples R China | 10.1016/j.compstruct.2020.112123 | 0 | sophisticated efficient technique sandwich attachment composite sandwich structure assembly imperatively required industry certain type joining insert widely used carry localized load little known regarding joining method composite lattice truss core sandwich structure novel hybrid insert fastener comprises plurality carbon fiber reinforced grid cell metallic part developed pyramidal truss core sandwich structure finite element model developed predict failure mode load capability different insert location static pull shear experiment carried failure behavior load case discussed show shear performance significantly improved insert position greatly affect static pull behavior optimization hybrid joining insert enhance pull characteristic addressed verified finite element
an additive manufacturing-based approach for carbon fiber reinforced polymer recycling | The vast Carbon Fiber Reinforced Polymer (CFRP) waste accumulated is pressing for its recycling. A novel recycling approach, which integrated carbon fiber reclamation and composite additive manufacturing, is proposed to process the CFRP waste into three Dimensional (3D) parts. In the experiments, the CFRP waste was recycled by supercritical n-butanol to yield reclaimed Carbon Fibers (rCFs). The rCFs were ground by a ball mill, mixed with Poly-Ether-Ether-Ketone (PEEK) powder and then extruded to the composite filament. The filament was fed to the Fused Deposition Modeling (FDM) printer to fabricate 3D parts. Mechanical and electrical properties of the parts were investigated and compared with that of pure PEEK. The results illustrate that the additive manufacturing-based approach offers a potential strategy to reuse the CFRP waste and rapidly fabricate the rCF reinforced plastics with complex geometry and function. (C) 2020 CIRP. Published by Elsevier Ltd. All rights reserved. | 2020 | Article | Huang, Haihong; Liu, Weihao; Liu, Zhifeng | CIRP ANNALS-MANUFACTURING TECHNOLOGY | Peoples R China | 10.1016/j.cirp.2020.04.085 | 0 | vast carbon fiber reinforced polymer cfrp waste accumulated pressing recycling novel recycling approach integrated carbon fiber reclamation composite additive manufacturing proposed process cfrp waste three dimensional 3d part experiment cfrp waste recycled supercritical n butanol yield reclaimed carbon fiber rcfs rcfs ground ball mill mixed poly ether ether ketone peek powder extruded composite filament filament fed fused deposition modeling fdm printer fabricate 3d part mechanical electrical property part investigated compared pure peek illustrate additive manufacturing based approach offer potential strategy reuse cfrp waste rapidly fabricate rcf reinforced plastic complex geometry function c number cirp published ltd right reserved
optimisation of a prestressed fibre-reinforced polymer shell for composite bridge deck | This paper proposes a prestressed fibre-reinforced polymer (FRP) shell for composite bridge deck with FRP and concrete. Geometric parameters including cross-section shape, arch radius and number of arches were first optimised by the finite element (FE) method. A self-balancing prestressed basalt FRP (BFRP) shell system was proposed to resist the deformation under construction load and to enhance the integrated mechanical behaviour. The mechanical behaviour of the proposed FRP shell were examined under a simulated construction load. The stresses and deformations of the FRP shell were analysed during both prestress tensioning and construction loading. A static test was further conducted on the BFRP shell-concrete composited bridge deck to verify prestressing effect. The results show a corrugated cross-section with two arches on its lower flange further enhances the stiffness of FRP shell for a composite bridge deck. The prestressed FRP shell offsets the deformation under construction by the camber and exhibits more linear structural behaviour when compared to the non-prestressed BFRP shell. The stress monitored during loading indicates a superior integrated behaviour of the FRP shell and prestressing FRP laminates. Furthermore, the load-displacement relationship of prestressed composite bridge deck demonstrates a high loading capacity and small deflection at serviceability limit state. | 2019 | Article | Ding, Lining; Shi, Jianzhe; Wang, Xin; Sun, Shenpeng; Wu, Zhishen | STRUCTURE AND INFRASTRUCTURE ENGINEERING | Peoples R China | 10.1080/15732479.2018.1559866 | 0 | paper proposes prestressed fibre reinforced polymer frp shell composite bridge deck frp concrete geometric parameter including cross section shape arch radius number arch first optimised finite element fe method self balancing prestressed basalt frp bfrp shell system proposed resist deformation construction load enhance integrated mechanical behaviour mechanical behaviour proposed frp shell examined simulated construction load stress deformation frp shell analysed prestress tensioning construction loading static test conducted bfrp shell concrete composited bridge deck verify prestressing effect show corrugated cross section two arch lower flange enhances stiffness frp shell composite bridge deck prestressed frp shell offset deformation construction camber exhibit linear structural behaviour compared non prestressed bfrp shell stress monitored loading indicates superior integrated behaviour frp shell prestressing frp laminate furthermore load displacement relationship prestressed composite bridge deck demonstrates high loading capacity small deflection serviceability limit state
flexural creep behavior of web reinforced gfrp-balsa sandwich beams: experimental investigation and modeling | The flexural creep behavior of one-web and two-web reinforced glass fiber reinforced plastic (GFRP)-balsa sandwich beams was studied. Three-point 3000-h bending creep tests with loads of 20%, 40%, 60% and 80% of the beams' ultimate bending capacities were performed. The results show that the specimens exhibit linear viscoelasticity at the 20% and 40% load levels, while creep failure occurs at the 60% and 80% load levels, and the addition of the webs effectively reduces the creep deformation and greatly improves the creep failure time. Moreover, the creep response at the 20% and 40% load levels was successfully fitted by the Findley model and predicted by the general power law. Finally, a method for obtaining the time-dependent modulus of each component of the beams was proposed. On this basis, a model for analyzing the creep deflection of the beams was achieved using first-order shear deformation theory, and the calculated and experimental results matched well. | 2020 | Article | Li, Xiaolong; Liu, Weiqing; Fang, Hai; Huo, Ruili; Wu, Peng | COMPOSITES PART B-ENGINEERING | Peoples R China | 10.1016/j.compositesb.2020.108150 | 0 | flexural creep behavior one web two web reinforced glass fiber reinforced plastic gfrp balsa sandwich beam studied three point number h bending creep test load number percent number percent number percent number percent beam ultimate bending capacity performed show specimen exhibit linear viscoelasticity number percent number percent load level creep failure occurs number percent number percent load level addition web effectively reduces creep deformation greatly improves creep failure time moreover creep response number percent number percent load level successfully fitted findley model predicted general power law finally method obtaining time dependent modulus component beam proposed basis model analyzing creep deflection beam achieved using first order shear deformation theory calculated experimental matched well
structural health monitoring of composite poles using fiber optic sensors | The development of a fiber optic sensor system for the long-term monitoring of composite glass fiber-reinforced polymer (GFRP) poles will be presented. Due to aging and substantial usage of these structures, there is a growing interest in developing techniques which evaluate and monitor structural integrity. In the post few years, fiber optic sensor technology has emerged as a promising alternative to conventional methods. Fiber optic sensors can be attached to or embedded in civil structures such as bridges, dams and buildings. They operate by responding to changes in temperature and strain on the structure. One type is called a long gauge fiber optic sensor and it measures the average strain between two points on a structure. Long gauges are interferometric sensors which involve phase matching two optical paths to create a maximum interference pattern at the photodetector. The strain is calculated using the distance in which the reference arm of the interferometer is moved in order to match the opticalpath lengths. | 2002 | Proceedings Paper | Rivera, E; Thomson, DJ; Polyzois, D | IEEE CCEC 2002: CANADIAN CONFERENCE ON ELECTRCIAL AND COMPUTER ENGINEERING, VOLS 1-3, CONFERENCE PROCEEDINGS | Canada |  | 0 | development fiber optic sensor system long term monitoring composite glass fiber reinforced polymer gfrp pole presented due aging substantial usage structure growing interest developing technique evaluate monitor structural integrity post year fiber optic sensor technology emerged promising alternative conventional fiber optic sensor attached embedded civil structure bridge dam building operate responding change temperature strain structure one type called long gauge fiber optic sensor measure average strain two point structure long gauge interferometric sensor involve phase matching two optical path create maximum interference pattern photodetector strain calculated using distance reference arm interferometer moved order match opticalpath length
nonlinear piezoresistive behavior of plain-woven carbon fiber reinforced polymer composite subjected to tensile loading | Featured Application Authors are encouraged to provide a concise description of the specific application or a potential application of the work. This section is not mandatory. Abstract This work aims to investigate piezoresistive behavior in plain-woven carbon fiber reinforced polymer (CFRP). Measurement method for electric resistant alteration in the woven CFRP under tensile loading by using a Wheatstone bridge circuit is introduced. Reversibility of the resistant alteration is also investigated whereas the gauge factor of the woven CFRP is evaluated. The result shows that the positive piezoresistive properties of the woven CFRP can be observed by the Wheatstone bridge circuit. The specific resistances of 43.8 mu ohm m and 10.1 mu ohm m are obtained for wrap and thickness directions, respectively. Reversibility with a hysteresis of the woven CFRP can also be confirmed with the gauge factor of 22.9 at loading conditions and 17.7 at unloading conditions. Positive piezoresistive behavior which has been revealed in this work can be utilized for structural health monitoring technology development. | 2020 | Article | Nurprasetio, Ignatius Pulung; Budiman, Bentang Arief; Afwan, Ahmad Alfin; Halimah, Putri Nur; Utami, Sarah Tania; Aziz, Muhammad | APPLIED SCIENCES-BASEL | Indonesia | 10.3390/app10041366 | 0 | featured application encouraged provide concise description specific application potential application work section mandatory abstract work aim investigate piezoresistive behavior plain woven carbon fiber reinforced polymer cfrp measurement method electric resistant alteration woven cfrp tensile loading using wheatstone bridge circuit introduced reversibility resistant alteration also investigated whereas gauge factor woven cfrp evaluated result show positive piezoresistive property woven cfrp observed wheatstone bridge circuit specific resistance number number mu ohm number number mu ohm obtained wrap thickness direction respectively reversibility hysteresis woven cfrp also confirmed gauge factor number number loading condition number number unloading condition positive piezoresistive behavior revealed work utilized structural health monitoring technology development
enhancing the resistance of composite sandwich panels to localized forces for civil infrastructure and transportation applications | This paper presents the details of an experimental and numerical study that was conducted to evaluate different methods of increasing the punching resistance of glass fiber reinforced polymer (GFRP) composite sandwich panels with balsa wood cores. A total of four large-scale panels were subjected to concentrated loads in a two-way bending configuration. Different techniques of locally stiffening the panels were investigated including bonding a steel coupling plate to the loaded surface of the panels and embedding steel tubes within the panel core. The experimental program was supplemented by a finite element study to evaluate the location, magnitude, and extent of stress concentrations in the panels. The experimental program demonstrated that the failure modes of the stiffened panels shifted from local punching to delamination of the loaded GFRP skin which initiated at the discontinuities of the panel stiffness. The finite element analysis indicated that the delamination failure was due to stress concentrations which formed at these critical locations. The local stiffening of the panel approximately tripled the concentrated load carrying capacity of the panels. The research findings suggest that, through careful design and detailing, composite sandwich panels can be used to resist large-magnitude concentrated loads such as those found in civil infrastructure and heavy freight transportation applications. (C) 2011 Elsevier Ltd. All rights reserved. | 2011 | Article | Dawood, M.; Ballew, W.; Seiter, J. | COMPOSITE STRUCTURES | USA | 10.1016/j.compstruct.2011.05.004 | 0 | paper present detail experimental numerical conducted evaluate different increasing punching resistance glass fiber reinforced polymer gfrp composite sandwich panel balsa wood core total four large scale panel subjected concentrated load two way bending configuration different technique locally stiffening panel investigated including bonding steel coupling plate loaded surface panel embedding steel tube within panel core experimental program supplemented finite element evaluate location magnitude extent stress concentration panel experimental program demonstrated failure mode stiffened panel shifted local punching delamination loaded gfrp skin initiated discontinuity panel stiffness finite element indicated delamination failure due stress concentration formed critical location local stiffening panel approximately tripled concentrated load carrying capacity panel research finding suggest careful design detailing composite sandwich panel used resist large magnitude concentrated load found civil infrastructure heavy freight transportation application c number ltd right reserved
tailored lace: moldless fabrication of 3d bio-composite structures through an integrative design and fabrication process | This research demonstrates an integrative computational design and fabrication workflow for the production of surface-active fibre composites, which uses natural fibres, revitalises a traditional craft, and avoids the use of costly molds. Fibre-reinforced polymers (FRPs) are highly tunable building materials, which gain efficiency from fabrication techniques enabling controlled fibre direction and placement in tune with load-bearing requirements. These techniques have evolved closely with industrial textile processes. However, increased focus on automation within FRP fabrication processes have overlooked potential key benefits presented by some lesser-known traditional techniques of fibre arrangement. This research explores the process of traditional bobbin lace-making and applies it in a computer-aided design and fabrication process of a small-scale structural demonstrator in the form of a chair. The research exposes qualities that can expand the design space of FRPs, as well as speculates about the potential automation of the process. In addition, Natural Fibre-Reinforced Polymers (NFRP) are investigated as a sustainable and human-friendly alternative to more popular carbon and glass FRPs. | 2021 | Article | Lehrecke, August; Tucker, Cody; Yang, Xiliu; Baszynski, Piotr; Dahy, Hanaa | APPLIED SCIENCES-BASEL | Germany | 10.3390/app112210989 | 0 | research demonstrates integrative computational design fabrication workflow production surface active fibre composite us natural fibre revitalises traditional craft avoids use costly mold fibre reinforced polymer frps highly tunable building material gain efficiency fabrication technique enabling controlled fibre direction placement tune load bearing requirement technique evolved closely industrial textile process however increased focus automation within frp fabrication process overlooked potential key benefit presented lesser known traditional technique fibre arrangement research explores process traditional bobbin lace making applies computer aided design fabrication process small scale structural demonstrator form chair research expose quality expand design space frps well speculates potential automation process addition natural fibre reinforced polymer nfrp investigated sustainable human friendly alternative popular carbon glass frps
novel pre-clamp lap joint for cfrp plates: design and experimental study | Carbon fiber reinforced polymer (CFRP) plates have broad application prospects in civil engineering, but the lack of effective connection will hinder their application. In this paper, a novel lap joint for CFRP plates called a pre -clamp lap joint is proposed. According to the clamp device characteristics, three types of pre-clamp lap joints were tested: planar, curved and thickened. The mechanical performance of these pre-clamp single lap joints was investigated by experiments and finite element analysis. The failure behavior was monitored nondestructively by acoustic emission. The results show that the bolt preload, clamp device type, and adhesive application method are the main factors affecting the mechanical performance of the joints. It was demonstrated that using a reasonable bolt preload and adhesive application method, the curved pre-clamp single lap joint and thickened pre-clamp joint can realize the failure mode of CFRP plate rupture rather than joint failure. | 2022 | Article | Ding, Guozhen; Feng, Peng; Wang, Yu; Ai, Pengcheng | COMPOSITE STRUCTURES | Peoples R China | 10.1016/j.compstruct.2022.116240 | 0 | carbon fiber reinforced polymer cfrp plate broad application prospect civil engineering lack effective connection hinder application paper novel lap joint cfrp plate called pre clamp lap joint proposed according clamp device characteristic three type pre clamp lap joint tested planar curved thickened mechanical performance pre clamp single lap joint investigated experiment finite element failure behavior monitored nondestructively acoustic emission show bolt preload clamp device type adhesive application method main factor affecting mechanical performance joint demonstrated using reasonable bolt preload adhesive application method curved pre clamp single lap joint thickened pre clamp joint realize failure mode cfrp plate rupture rather joint failure
compressive performance of fiber reinforced recycled aggregate concrete by basalt fiber reinforced polymer-polyvinyl chloride composite jackets | The development of recycled aggregate concrete (RAC) provides a new approach to limiting the waste of natural resources. In the present study, the mechanical properties and deformability of RACs were improved by adding basalt fibers (BFs) and using external restraints, such as a fiber-reinforced polymer (FRP) jacket or a PVC pipe. Samples were tested under axial compression. The results showed that RAC (50% replacement of aggregate) containing 0.2% BFs had the best mechanical properties. Using either BFs or PVC reinforcement had a slight effect on the loadbearing capacity and mode of failure. With different levels of BFs, the compressive strengths of the specimens reinforced with 1-layer and 3-layer basalt fiber reinforced polymer (BFRP) increased by 6.7%-10.5% and 16.5%-23.7%, respectively, and the ultimate strains increased by 48.5%-80.7% and 97.1%-141.1%, respectively. The peak stress of the 3-layer BFRP-PVC increased by 42.2%, and the ultimate strain improved by 131.3%, relative to the control. This reinforcement combined the high tensile strength of BFRP, which improved the post-peak behavior, and PVC, which enhanced the structural durability. In addition, to investigate the influence of the various constraints on compressive behavior, the stress-strain response was analyzed. Based on the analysis of experimental results, a peak stress-strain model and an amended ultimate stress-strain model were proposed. The models were verified as well; the result showed that the predictions from calculations are generally consistent with the experimental data (error within 10%). The results of this study provide a theoretical basis and reference for future applications of fiber-reinforced recycled concrete. | 2023 | Article | Fan, Zhijie; Liu, Huaxin; Liu, Genjin; Wang, Xuezhi; Cui, Wenqi | JOURNAL OF RENEWABLE MATERIALS | Peoples R China | 10.32604/jrm.2023.024319 | 0 | development recycled aggregate concrete rac provides new approach limiting waste natural resource present mechanical property deformability racs improved adding basalt fiber bfs using external restraint fiber reinforced polymer frp jacket pvc pipe sample tested axial compression showed rac number percent replacement aggregate containing number number percent bfs best mechanical property using either bfs pvc reinforcement slight effect loadbearing capacity mode failure different level bfs compressive strength specimen reinforced number layer number layer basalt fiber reinforced polymer bfrp increased number number percent number number percent number number percent number number percent respectively ultimate strain increased number number percent number number percent number number percent number number percent respectively peak stress number layer bfrp pvc increased number number percent ultimate strain improved number number percent relative control reinforcement combined high tensile strength bfrp improved post peak behavior pvc enhanced structural durability addition investigate influence various constraint compressive behavior stress strain response analyzed based experimental peak stress strain model amended ultimate stress strain model proposed model verified well result showed prediction calculation generally consistent experimental error within number percent provide theoretical basis reference future application fiber reinforced recycled concrete
natural fiber-reinforced composites: a review on material, manufacturing, and machinability | Interest in natural fiber-reinforced composites (NFRCs) is increasing rapidly thanks to their numerous advantages such as low cost, biodegradability, eco-friendly nature, relatively good mechanical properties, and a growing emphasis on the environmental and sustainability aspects of engineering materials. However, large-scale use of NFRCs is still considered as challenging due to the difficulties in manufacturing, limited knowledge of its machinability and appropriate parameter settings, and being prone to machining-induced defects. This article presents a comprehensive review on various aspects of NFRCs, with a focus on the manufacturing and machinability. It covers some recent works related to NFRCs, including the manufacturing processes and parameters, characterization of mechanical properties, applications, and machinability and machining process monitoring, many for the first time. The main challenges associated with machining of NFRCs and the induced damages are outlined, with special attention paid to the effect of physical properties of the fibers and manufacturing process on the machinability, along with the essential machining parameters that affect the quality of the machined surface. The research perspectives and the current application status are also discussed. The article is intended to help readers attain a fundamental understanding of key technologies and the state of the arts in this research area. | 2021 | Review | Lotfi, Amirhossein; Li, Huaizhong; Dao, Dzung Viet; Prusty, Gangadhara | JOURNAL OF THERMOPLASTIC COMPOSITE MATERIALS | Australia | 10.1177/0892705719844546 | 0 | interest natural fiber reinforced composite nfrcs increasing rapidly thanks numerous advantage low cost biodegradability eco friendly nature relatively good mechanical property growing emphasis environmental sustainability aspect engineering material however large scale use nfrcs still considered challenging due difficulty manufacturing limited knowledge machinability appropriate parameter setting prone machining induced defect article present comprehensive review various aspect nfrcs focus manufacturing machinability cover recent work related nfrcs including manufacturing process parameter characterization mechanical property application machinability machining process monitoring many first time main challenge associated machining nfrcs induced damage outlined special attention paid effect physical property fiber manufacturing process machinability along essential machining parameter affect quality machined surface research perspective current application status also discussed article intended help reader attain fundamental understanding key technology state art research area
vibration serviceability of all-gfrp cable-stayed footbridge under various service excitations | The paper presents a study on a vibration serviceability assessment of the cable-stayed Fiberline Bridge made entirely of Glass Fiber Reinforced Polymer (GFRP) based on ambient vibration tests. In situ monitoring in the vertical direction included modal identification and vibration tests under various specific dynamic excitations (21 events) such as human-induced activities, scooter-induced excitations and aerodynamic buffeting effects induced by trains passing under the footbridge. A total of 7 natural frequencies ranging up to 21 Hz, corresponding mode shapes and damping ratios of the footbridge were identified. It was found that the footbridge meets the minimum comfort level in accordance with the Se ' tra rules for most of the considered events. More restrictive acceleration limits suggested by Eurocode 0 were not met for these events. The obtained results provided relevant data for structural health monitoring of other all-GFRP footbridges with a similar structural system exposed to similar excitation conditions. | 2021 | Article | Gorski, Piotr; Tatara, Marcin; Stankiewicz, Beata | MEASUREMENT | Poland | 10.1016/j.measurement.2021.109822 | 0 | paper present vibration serviceability assessment cable stayed fiberline bridge made entirely glass fiber reinforced polymer gfrp based ambient vibration test situ monitoring vertical direction included modal identification vibration test various specific dynamic excitation number event human induced activity scooter induced excitation aerodynamic buffeting effect induced train passing footbridge total number natural frequency ranging number hz corresponding mode shape damping ratio footbridge identified found footbridge meet minimum comfort level accordance se tra rule considered event restrictive acceleration limit suggested eurocode number met event obtained provided relevant structural health monitoring gfrp footbridge similar structural system exposed similar excitation condition
experiments on a hybrid-composite beam for bridge applications | This paper details a study of the structural behavior of hybrid-composite beams (HCBs), which consist of a fiber-reinforced polymer (FRP) shell with a tied concrete arch. The HCB offers advantages in life-cycle costs through reduced transportation weight and increased corrosion resistance. Through a better understanding of system behavior, the proportion of load in each component can be determined, and each component can be designed for the appropriate forces. A long-term outcome of this research will be a general, structural analytical framework, which can be used by transportation departments to design HCBs as rapidly constructible bridge components. This study focused on the identification of the load paths and load sharing between the arch and FRP shell in an HCB and on the test of an HCB with a composite bridge deck. Tests were performed through the application of point loads on simple span beams (before the bridge deck was placed) and with a three-beam, skewed composite bridge system, which resulted in strain data for the arch and FRP shell. The test results showed that strain behavior was linear elastic at service loads, and the FRP shell had a linear strain profile. Curvature from strain data was used to find internal bending forces, and the proportion of load within the arch was found. A stress integration method was used to confirm the internal force contributions. The arch carried about 80% of the total load for the noncomposite case without a bridge deck. When composite with a bridge deck, the arch made a minimal contribution to the HCB stiffness and strength, because most of the arch was below the neutral axis and cracked under the maximum live load expected for the bridge. For this composite case, the FRP shell and prestressing strands resisted about 80% of the applied load, while the bridge deck carried the remaining 20% to the end diaphragms and bearings. | 2013 | Article | Van Nosdall, Stephen; Moen, Cristopher D.; Cousins, Thomas E.; Roberts-Wollmann, Carin L. | TRANSPORTATION RESEARCH RECORD | USA | 10.3141/2332-05 | 0 | paper detail structural behavior hybrid composite beam hcbs consist fiber reinforced polymer frp shell tied concrete arch hcb offer advantage life cycle cost reduced transportation weight increased corrosion resistance better understanding system behavior proportion load component determined component designed appropriate force long term outcome research general structural analytical framework used transportation department design hcbs rapidly constructible bridge component focused identification load path load sharing arch frp shell hcb test hcb composite bridge deck test performed application point load simple span beam bridge deck placed three beam skewed composite bridge system resulted strain arch frp shell test showed strain behavior linear elastic service load frp shell linear strain profile curvature strain used find internal bending force proportion load within arch found stress integration method used confirm internal force contribution arch carried number percent total load noncomposite case without bridge deck composite bridge deck arch made minimal contribution hcb stiffness strength arch neutral axis cracked maximum live load expected bridge composite case frp shell prestressing strand resisted number percent applied load bridge deck carried remaining number percent end diaphragm bearing
non-destructive testing of fiber reinforced composite materials using a capacitance bridge | Fiber reinforced polymeric composites are used in many applications due to their uniqueness, and the ability to tailor specific properties to satisfy necessary requirements. Like many other materials, composites are susceptible to defects, which may significantly degrade their physical properties. Hence, fiber-reinforced polymeric composites should be tested both prior and during the life of the part to ensure that defects are either not present, or are not severe enough to compromise the integrity and performance of the materials. Composites, however, present a unique challenge to non-destructive testing because of their non-homogenous structure, and the wide variety of materials that are used in the manufacturing process. This study deals with the non-destructive testing of glass fiber reinforced composite materials using a capacitance bridge. The major advantage of using this method is that we can simultaneously determine voids, cracks and moisture uptake, which may occur during manufacturing and the usage of the composites. | 2010 | Proceedings Paper | Asmatulu, R.; Venishetty, B.; Asmatulu, E. | IMECE 2009: PROCEEDINGS OF THE ASME INTERNATIONAL MECHANICAL ENGINEERING CONGRESS AND EXPOSITION, VOL 11 | USA |  | 0 | fiber reinforced polymeric composite used many application due uniqueness ability tailor specific property satisfy necessary requirement like many material composite susceptible defect may significantly degrade physical property hence fiber reinforced polymeric composite tested prior life part ensure defect either present severe enough compromise integrity performance material composite however present unique challenge non destructive testing non homogenous structure wide variety material used manufacturing process deal non destructive testing glass fiber reinforced composite material using capacitance bridge major advantage using method simultaneously determine void crack moisture uptake may occur manufacturing usage composite
development of button shear keys to improve the debonding resistance of sandwich composite panel | In the composite sandwich panel, debonding between the foam core and face sheet is due to its inability to withstand shear loads. In the present study shear resistance capability of sandwich panel is enhanced by introducing button shaped shear key inserts in between facesheet and foam core. The sandwich panel is composed of glass fibre reinforced polymer (GFRP) skin with PVC (Polyvinylchloride) foam core impregnated with epoxy resin while the button keys are made up of chopped strands. By using the present methodology, the bonding of the facesheet and foam core of sandwich model will be improved by the participation of the core through button keys. Also, the button shapes distribute the stress concentration uniformly on the inner layer of the foam surface. Parametric finite element (FE) investigation using ANSYS software has also been performed to evaluate the foam core performance by the introduction of button shaped grooves in the foam material. The shapes of the button keys comprising of hemisphere, frustum and cylindrical shapes are analysed numerically and compared with experimental results. (C) 2019 Elsevier Ltd. All rights reserved. | 2019 | Proceedings Paper | Juliyana, M.; Krishnan, R. Santhana | MATERIALS TODAY-PROCEEDINGS | India | 10.1016/j.matpr.2019.05.151 | 0 | composite sandwich panel debonding foam core face sheet due inability withstand shear load present shear resistance capability sandwich panel enhanced introducing button shaped shear key insert facesheet foam core sandwich panel composed glass fibre reinforced polymer gfrp skin pvc polyvinylchloride foam core impregnated epoxy resin button key made chopped strand using present methodology bonding facesheet foam core sandwich model improved participation core button key also button shape distribute stress concentration uniformly inner layer foam surface parametric finite element fe investigation using ansys software also performed evaluate foam core performance introduction button shaped groove foam material shape button key comprising hemisphere frustum cylindrical shape analysed numerically compared experimental c number ltd right reserved
strength improvement of additive manufacturing components by reinforcing carbon fiber and by employing bioinspired interlock sutures | The additive manufacturing (AM) process is used to build three-dimensional (3D)-printed components by depositing layers of materials one over another until it completes the building process. There are numerous ways to improve its strength and rigidity of AM processed components. In this research, we discuss an effective method to improve the strength of 3D-printed component joints by reinforcing carbon fiber (CF) with polylactic acid (PLA) and applying bioinspired interlock sutures. The strength of 3D-printed components is highly influenced by build parameters such as printing speed, extruder temperature, and layer thickness. In this context, the design of experiment (DOE) was made to ensure the effect of build parameters. The specimens were fabricated according to DOE in order to characterize bending behavior, which was analyzed using special fixture. The bending strength and fracture behavior of specimen for three different interlock joints were studied. The analytical technique of particle swarm optimization was adopted to predict the optimum printing parameters to improve the bending strength of the 3D-printed components. The result shows that CF-reinforced PLA with spline interlock suture increases the bending strength of the 3D-printed specimen when compared to pure PLA. | 2020 | Article | Selvam, Arivazhagan; Mayilswamy, Suresh; Whenish, Ruban | JOURNAL OF VINYL & ADDITIVE TECHNOLOGY | India | 10.1002/vnl.21766 | 0 | additive manufacturing process used build three dimensional 3d printed component depositing layer material one another completes building process numerous way improve strength rigidity processed component research discus effective method improve strength 3d printed component joint reinforcing carbon fiber cf polylactic acid pla applying bioinspired interlock suture strength 3d printed component highly influenced build parameter printing speed extruder temperature layer thickness context design experiment doe made ensure effect build parameter specimen fabricated according doe order characterize bending behavior analyzed using special fixture bending strength fracture behavior specimen three different interlock joint studied analytical technique particle swarm optimization adopted predict optimum printing parameter improve bending strength 3d printed component result show cf reinforced pla spline interlock suture increase bending strength 3d printed specimen compared pure pla
finite-element modeling and development of equivalent properties for frp bridge panels | Fiber-reinforced polymer (FRP) composite materials are increasingly making their way into civil engineering applications. To reduce the self-weight and also achieve the necessary stiffness, sandwich panels are commonly used for FRP bridge decks. However, due to the geometric complexity of the FRP sandwich deck, convenient analysis and design methods for FRP bridge deck have not been developed. The present study aims at developing equivalent properties for a complicated sandwich panel configuration using finite-element modeling techniques. With equivalent properties, the hollowed sandwich panel can be transformed into an equivalent solid orthotropic plate, based on which deflection limits can be evaluated and designed. A procedure for the in-plane axial properties of the sandwich core has first been developed, followed by developing the out-of-plane panel properties for bending behavior of the panel. An application is made in the investigation of the stiffness contribution of wearing surface to the total stiffness of bridges with FRP panels. The wearing surface contribution is not usually accounted for in a typical design of bridges with traditional deck systems. | 2009 | Article | Cai, C. S.; Oghumu, S. O.; Meggers, David A. | JOURNAL OF BRIDGE ENGINEERING | USA | 10.1061/(asce)1084-0702(2009)14:2(112) | 0 | fiber reinforced polymer frp composite material increasingly making way civil engineering application reduce self weight also achieve necessary stiffness sandwich panel commonly used frp bridge deck however due geometric complexity frp sandwich deck convenient design frp bridge deck developed present aim developing equivalent property complicated sandwich panel configuration using finite element modeling technique equivalent property hollowed sandwich panel transformed equivalent solid orthotropic plate based deflection limit evaluated designed procedure plane axial property sandwich core first developed followed developing plane panel property bending behavior panel application made investigation stiffness contribution wearing surface total stiffness bridge frp panel wearing surface contribution usually accounted typical design bridge traditional deck system
characterization and properties of natural fiber polymer composites: a comprehensive review | The world is in need of more eco-friendly material, therefore researchers around the globe focus on developing new materials that would improve the environmental quality of products. This need for new green materials has led to the utilization of composites made from raw natural fibers and polymer matrices, and this has become one of the most widely investigated research topics in recent times. Natural fiber composites are an alternative for replacing environmentally harmful synthetic materials and help control pollution problems. In addition, they are low cost, have better mechanical properties and require low production energy consumption. Also, using such materials in construction works, it is possible to improve the sustainability by eliminating construction wastes. Keeping in view all the benefits of natural fiber reinforced polymer composites, this paper first discusses various fabrication techniques employed for the production of these composites and then presents a detailed review of the research devoted to the analysis of their structure and properties by a variety of characterization techniques. (C) 2017 Elsevier Ltd. All rights reserved. | 2018 | Review | Sanjay, M. R.; Madhu, P.; Jawaid, Mohammad; Senthamaraikannan, P.; Senthil, S.; Pradeep, S. | JOURNAL OF CLEANER PRODUCTION | India | 10.1016/j.jclepro.2017.10.101 | 1 | world need eco friendly material therefore researcher around globe focus developing new material would improve environmental quality product need new green material led utilization composite made raw natural fiber polymer matrix become one widely investigated research topic recent time natural fiber composite alternative replacing environmentally harmful synthetic material help control pollution problem addition low cost better mechanical property require low production energy consumption also using material construction work possible improve sustainability eliminating construction waste keeping view benefit natural fiber reinforced polymer composite paper first discus various fabrication technique employed production composite present detailed review research devoted structure property variety characterization technique c number ltd right reserved
research on the lightweight design of gfrp fabric pultrusion panels for railway vehicle | This paper presents a study on the structural feasibility of pultrusion glass fiber reinforced polymers (GFRP) lightweight design of medium-speed railway vehicle mobile panels and their complete assembly for the substitution of the current steel panels. A detailed numerical analysis was carried out to analyze the effect of the most critical load cases from the specified ones, combining air-pressure and inertial loads. Using this methodology, a laminate optimization design was conducted using a special non-crimp fabric for meeting the mechanical requirements under these loads. The main components of the proposed design were manufactured by the innovative composite process of fabric pultrusion using multi-axial non-crimp fabrics (NCF). Finally, a GFRP panel prototype was submitted to static tests and its most critical fixation to static and fatigue tests, in both cases replicating the loads it would bear in the real application. From the finite element analysis (FEA) and the physical tests, it has been concluded that the proposed composite structure design not only complies with the mechanical requirements for its implementation, but also implies a weight reduction of 35.5% with respect to the original steel panel design. | 2022 | Article | Tang, Juan; Zhou, Zhiping; Chen, Hao; Wang, Shiyou; Gutierrez, Asier | COMPOSITE STRUCTURES | Peoples R China | 10.1016/j.compstruct.2022.115221 | 0 | paper present structural feasibility pultrusion glass fiber reinforced polymer gfrp lightweight design medium speed railway vehicle mobile panel complete assembly substitution current steel panel detailed numerical carried analyze effect critical load case specified one combining air pressure inertial load using methodology laminate optimization design conducted using special non crimp fabric meeting mechanical requirement load main component proposed design manufactured innovative composite process fabric pultrusion using multi axial non crimp fabric ncf finally gfrp panel prototype submitted static test critical fixation static fatigue test case replicating load would bear real application finite element fea physical test concluded proposed composite structure design complies mechanical requirement implementation also implies weight reduction number number percent respect original steel panel design
multimodal active vibration control of a stress ribbon bridge using pneumatic muscle actuators. | Multimodal active vibration control of a stress ribbon bridge using pneumatic muscle actuators. New materials and technologies not only allow building ultra-light and slender bridges, they also enable the construction of sustainable bridges. By using high-strength carbon fibre reinforced plastic, a very light and flexible stress ribbon footbridge with a span of 13 m and a structural height of only 1 mm was designed and built in the lab of the Chair of Conceptual and Structural Design at TU Berlin. In order to counteract the high level of pedestrian-induced vibrations, an active vibration control concept was developed and applied to the prototype. This concept consists of sensors, closed loop controls and biologically inspired actuators. The actuators are embedded into the handrail to control the first three vertical modes of the bridge. One basic element for the development of the active system is the modelling of the bridge to design model-based controller. The efficiency of the multimodal active vibration control and the potential of active systems are shown by an enormous reduction of pedestrian-induced accelerations up to 90 %. | 2012 | Article | Bleicher, Achim | BAUTECHNIK | Germany | 10.1002/bate.201201539 | 0 | multimodal active vibration control stress ribbon bridge using pneumatic muscle actuator new material technology allow building ultra light slender bridge also enable construction sustainable bridge using high strength carbon fibre reinforced plastic light flexible stress ribbon footbridge span number structural height number mm designed built lab chair conceptual structural design tu berlin order counteract high level pedestrian induced vibration active vibration control concept developed applied prototype concept consists sensor closed loop control biologically inspired actuator actuator embedded handrail control first three vertical mode bridge one basic element development active system modelling bridge design model based controller efficiency multimodal active vibration control potential active system shown enormous reduction pedestrian induced acceleration number percent
structural evaluation of reinforced concrete column with composite gfrp shell - a structural element of bridge pier | Statement of the problem. It's considered the problem of developing a methodology for structural evaluation of hybrid design - a reinforced concrete column combined with external composite GFRP (glass-fiber-reinforced-plastic) shell. This hybrid design is intended for bridge piers. Results. As a result of a study, theoretical relationships were formulated to determine the longitudinal and transverse stresses and relative deformations of hybrid column structural elements. The developed formulas take into account the cooperation of triaxial compressed concrete core and an anisotropic composite GFRP shell. Conclusions. The obtained theoretical dependences of the hybrid column's elements behavior make it possible to develop a structural evaluation methodology of bridge piers hybrid columns. The findings of the investigation are proposed to be applied in the structural evaluations of the bridges piers hybrid columns with composite GFRP elements. | 2021 | Article | Shendrik, V. A. | RUSSIAN JOURNAL OF BUILDING CONSTRUCTION AND ARCHITECTURE | Russia | 10.36622/vstu.2021.50.2.006 | 0 | statement problem considered problem developing methodology structural evaluation hybrid design reinforced concrete column combined external composite gfrp glass fiber reinforced plastic shell hybrid design intended bridge pier result theoretical relationship formulated determine longitudinal transverse stress relative deformation hybrid column structural element developed formula take account cooperation triaxial compressed concrete core anisotropic composite gfrp shell conclusion obtained theoretical dependence hybrid column element behavior make possible develop structural evaluation methodology bridge pier hybrid column finding investigation proposed applied structural evaluation bridge pier hybrid column composite gfrp element
the influence of fibre orientation and chemical treatment on the performance of unsaturated polyester/chrysanthemum stem fibre composites | Chrysanthemum flowers are usually used for cultural and religious ceremonies however, the chrysanthemum stems are left for open burning or landfilling on many farmlands. These stems are one of the sources of agricultural waste in Malaysia that cause environmental impacts. In order to reduce the impact of chrysanthemum stems, this research study has utilised these valuable chrysanthemum stems in producing a new polymer composite. Hence, the present research study focuses on the preparation of non-woven and woven chrysanthemum stem fibre (CSF) reinforced unsaturated polyester (UPs) composites via simple hand lay-up method. The results showed the tensile properties (tensile strength and modulus of elasticity) of woven fibre filled UPs was higher than non-woven fibre filled UPs composites. However, non-woven fibre filled UPs presented higher water absorption and elongation at break as compared to woven fibre filled UPs composites. Furthermore, bleaching treatment with hydrogen peroxide is carried out in order to improve the tensile properties and water resistance of UPs/CSF composites. The functional groups of unbleached and bleached fibres were analysed using Fourier Transform Infrared (FTIR) analysis. Some lignin, hemicellulose and impurities of CSF have been removed after the bleaching treatment on CSF, as proven by FTIR results. | 2021 | Article | Islam, Maydul; Yeng, Chan Ming; Chun, Koay Seong; Huey, Ho Shuh | POLYMERS & POLYMER COMPOSITES | Malaysia | 10.1177/0967391120954067 | 1 | chrysanthemum flower usually used cultural religious ceremony however chrysanthemum stem left open burning landfilling many farmland stem one source agricultural waste malaysia cause environmental impact order reduce impact chrysanthemum stem research utilised valuable chrysanthemum stem producing new polymer composite hence present research focus preparation non woven woven chrysanthemum stem fibre csf reinforced unsaturated polyester ups composite via simple hand lay method showed tensile property tensile strength modulus elasticity woven fibre filled ups higher non woven fibre filled ups composite however non woven fibre filled ups presented higher water absorption elongation break compared woven fibre filled ups composite furthermore bleaching treatment hydrogen peroxide carried order improve tensile property water resistance ups csf composite functional group unbleached bleached fibre analysed using fourier transform infrared ftir lignin hemicellulose impurity csf removed bleaching treatment csf proven ftir
mechanical properties of fly ash alkaline-based mortars containing recycled aggregates and reinforced by hemp fibres submited to accelerated carbonation | Natural fibres are a sustainable and renewable resource available almost all over the world. Being cost effective and as stronger as synthetic fibres they are of interested for the production of reinforced cementitious composites for the construction industry. That is why research on cement composites reinforced by natural fibres constitute an important trend on the sustainability context. Still some its components like hemicellulose and lignin can hinder cement hydration. Natural fibres can degrade in high alkaline environment of Portland cement composites but several authors showed that carbonation is associated to a lower alkalinity that can help preserve both the properties and durability of composites reinforced with natural fibres. This means that accelerated carbonation of composites reinforced with natural fibres has not only carbon sequestration advantages but is also especially indicated for such composites. This paper discloses results of an investigation concerning the performance of fly ash/waste glass alkaline-based mortars with recycled aggregates reinforced by hemp fibres submitted to accelerated carbonation. | 2019 | Proceedings Paper | Mastali, M.; Abdollahnejad, Z.; Pacheco Torgal, F. | ADVANCES IN ENGINEERING MATERIALS, STRUCTURES AND SYSTEMS: INNOVATIONS, MECHANICS AND APPLICATIONS | Portugal |  | 1 | natural fibre sustainable renewable resource available almost world cost effective stronger synthetic fibre interested production reinforced cementitious composite construction industry research cement composite reinforced natural fibre constitute important trend sustainability context still component like hemicellulose lignin hinder cement hydration natural fibre degrade high alkaline environment portland cement composite several showed carbonation associated lower alkalinity help preserve property durability composite reinforced natural fibre mean accelerated carbonation composite reinforced natural fibre carbon sequestration advantage also especially indicated composite paper discloses investigation concerning performance fly ash waste glass alkaline based mortar recycled aggregate reinforced hemp fibre submitted accelerated carbonation
renewable natural resources reinforced polyurethane foam for use of lightweight thermal insulation | To obtain the energy-saving and environment-friendly lightweight bio-based thermal insulation, polyurethane matrix was incorporated with wood fiber, bamboo fiber, rice husk and liquefied polyol at different percentages (25%, 30%, and 35%). The results revealed that the apparent density for the natural fibers reinforced thermal polyurethane insulation was between 105 kg.m(-3) and 178 kg.m(-3) by adding 35% of the fibers into the polyurethane matrix. The thermal conductivity of the bio-based thermal insulation ranged from 0.045 to 0.065 W.m(-1)K(-1), the addition of the natural fibers increased mechanical strength. The prepared bio-based insulation showed great potential for building thermal insulations with particularly low thermal conductivity (less than 0.065 W.m(-1)K(-1)) and self-bearing strength. | 2020 | Article | Shao, Huijuan; Zhang, Qiyuan; Liu, Han; Guo, Wenjing; Jiang, Yongze; Chen, Lin; He, Lu; Qi, Jinqiu; Xiao, Hui; Chen, Yuzhu; Huang, Xingyan; Xie, Jiulong; Shupe, Todd F. | MATERIALS RESEARCH EXPRESS | Peoples R China | 10.1088/2053-1591/ab8d87 | 1 | obtain energy saving environment friendly lightweight bio based thermal insulation polyurethane matrix incorporated wood fiber bamboo fiber rice husk liquefied polyol different percentage number percent number percent number percent revealed apparent density natural fiber reinforced thermal polyurethane insulation number kg number number kg number adding number percent fiber polyurethane matrix thermal conductivity bio based thermal insulation ranged number number number number w number k number addition natural fiber increased mechanical strength prepared bio based insulation showed great potential building thermal insulation particularly low thermal conductivity le number number w number k number self bearing strength
thermal recycling of glass fibre composites: a circular economy approach | Composite materials are used in a wide range of applications, but due to their inherent nature of heterogeneity, particularly for thermoset-based polymer composites, their recycling is a problem, and their life cycle management remains one, too. This study applies a circular economy approach to the problem of excess waste of glass fibre (GF) composites and seeks a solution by testing a methodology for thermal recycling of GF composites by combining different times and temperatures. Through the by-hand lay-up process, diverse laminates were manufactured with recycled GF, and the mechanical results were compared with those of the control laminate; in this way, we sought to reinsert recycled fibres into a new life cycle, closing the loop of the material. The static properties, tensile tests, and three-point bending (3PB) tests were studied as well as the viscoelastic behaviour of the recycled fibres and respective laminates. For woven fibres, we highlight the recycling process at 600 degrees C for 15 min, which revealed a loss of only 15.3% of the tensile strength. The laminates with fibres recycled at 400 degrees C for 180 min presented a reduction of 52.14% and 33.98% for tensile and flexural strength, respectively, representing the best solution. For all laminates, the bending stress, stiffness, and strain are sensitive to the strain rate, and the tendency observed for these properties can be supported by linear models. Subsequently, for the best results, the stress-relaxation and creep behaviour were analysed, and it is possible to conclude that temperature and time of fibre recycling influence the viscoelastic response of laminates. | 2023 | Article | Iglesias, Maria; Santos, Paulo; Lima, Tania M.; Leite, Laura | SUSTAINABILITY | Portugal | 10.3390/su15021396 | 0 | composite material used wide range application due inherent nature heterogeneity particularly thermoset based polymer composite recycling problem life cycle management remains one applies circular economy approach problem excess waste glass fibre gf composite seek solution testing methodology thermal recycling gf composite combining different time temperature hand lay process diverse laminate manufactured recycled gf mechanical compared control laminate way sought reinsert recycled fibre new life cycle closing loop material static property tensile test three point bending 3pb test studied well viscoelastic behaviour recycled fibre respective laminate woven fibre highlight recycling process number degree c number min revealed loss number number percent tensile strength laminate fibre recycled number degree c number min presented reduction number number percent number number percent tensile flexural strength respectively representing best solution laminate bending stress stiffness strain sensitive strain rate tendency observed property supported linear model subsequently best stress relaxation creep behaviour analysed possible conclude temperature time fibre recycling influence viscoelastic response laminate
production of castor oil-based polyurethane resin composites reinforced with coconut husk fibres | In recent years, coconut tree cultivation has intensified worldwide. Therefore, it is necessary to analyse the agribusiness of coconut residues and the environmental impacts that its waste can cause to slow degradation of approximately eight years. Considering this and knowing that coconut is a highly reusable product, the aim of the present study was to investigate the physical, mechanical and microstructural properties of castor oil-based polyurethane resin composites, reinforced with different contents coconuts husk fibres. The coconut husk fibres were characterized according to chemical composition, basic density, pH and surface SEM images. The composites with dimensions of (200 x 200 x 3 mm) were produced by hand lay-up, in which the resin was mixed at magnetic shaking in a beaker at 150 rpm for 5 min under vacuum with the coconut husk fibres. Then, the mixture was placed in a mould and pressed at 1 MPa at room temperature. Four different compositions were tested: 30, 50, 65 and 75% coconut husk fibres. Specimens were obtained from the composites to perform tensile tests, determine the bulk density and water absorption, as well as visualize the matrix-reinforcement interface using SEM. The results showed no significant differences between the compositions for water absorption, bulk density and modulus of elasticity (MOE) obtained in the tensile tests. The tensile strength of the composites tended to increase as greater amounts of coconut husk fibres were added to the matrix. The averages were around 4.39 to 5.64 MPa for composites with 30 and 75% fibres, respectively. The photomicrographs obtained using SEM indicated detachment between the matrix and the reinforcement, which may be attributed to the high levels of extractives (19.78%) present in the fibres. The tests showed the viability of replacing polymer with fibres, in levels of up to 75%. | 2020 | Article | Faria, Douglas Lamounier; Mesquita Junior, Laercio; de Almeida Mesquita, Ricardo Gabriel; Guimaraes Junior, Mario; Pires, Natal Junio; Mendes, Lourival Marin; Guimaraes Junior, Jose Benedito | JOURNAL OF POLYMER RESEARCH | Brazil | 10.1007/s10965-020-02238-7 | 0 | recent year coconut tree cultivation intensified worldwide therefore necessary analyse agribusiness coconut residue environmental impact waste cause slow degradation approximately eight year considering knowing coconut highly reusable product aim present investigate physical mechanical microstructural property castor oil based polyurethane resin composite reinforced different content coconut husk fibre coconut husk fibre characterized according chemical composition basic density ph surface sem image composite dimension number x number x number mm produced hand lay resin mixed magnetic shaking beaker number rpm number min vacuum coconut husk fibre mixture placed mould pressed number mpa room temperature four different composition tested number number number number percent coconut husk fibre specimen obtained composite perform tensile test determine bulk density water absorption well visualize matrix reinforcement interface using sem showed significant difference composition water absorption bulk density modulus elasticity moe obtained tensile test tensile strength composite tended increase greater amount coconut husk fibre added matrix average around number number number number mpa composite number number percent fibre respectively photomicrograph obtained using sem indicated detachment matrix reinforcement may attributed high level extractives number number percent present fibre test showed viability replacing polymer fibre level number percent
analytical and numerical residual stress models for fiber metal laminates - comparison and application | Fiber metal laminates (FML) consist of alternately stacked plies of polymer matrix composites and metallic foils. Such material systems exhibit advantageous properties regarding fracture toughness, impact resistance and structural strength. Glass fiber reinforced aluminum (GLARE) with the constituents glass fibers, epoxy resin and aluminum foils is state-of-the-art. To improve the processing of FML thermoplastic matrix systems are promising. Carbon fibers could enhance the stiffness of the laminates. However, both modifications have a serious influence on thermal residual stresses grown by the mismatch of coefficient of thermal expansion and the cooling down from processing temperature. Finite element analysis (FEA) provides a reliable tool to predict the state of thermal residual stresses for FML made of different constituents. Otherwise, analytical models are an under-estimated but powerful tool, too. Closed formulas based on mechanical relationships can be applied fast and easy. Both, numerical and analytical methods are used to analyze thermal residual stresses caused by processing of different material systems. (C) 2013 The Authors. Published by Elsevier Ltd. Selection and/or peer-review under responsibility of Conference organizers(MSE-Symposium B6). | 2013 | Proceedings Paper | Hausmann, J.; Naghipour, P.; Schulze, K. | MATERIALS SCIENCE ENGINEERING, SYMPOSIUM B6 - HYBRID STRUCTURES | Germany | 10.1016/j.mspro.2013.02.009 | 0 | fiber metal laminate fml consist alternately stacked ply polymer matrix composite metallic foil material system exhibit advantageous property regarding fracture toughness impact resistance structural strength glass fiber reinforced aluminum glare constituent glass fiber epoxy resin aluminum foil state art improve processing fml thermoplastic matrix system promising carbon fiber could enhance stiffness laminate however modification serious influence thermal residual stress grown mismatch coefficient thermal expansion cooling processing temperature finite element fea provides reliable tool predict state thermal residual stress fml made different constituent otherwise analytical model estimated powerful tool closed formula based mechanical relationship applied fast easy numerical analytical used analyze thermal residual stress caused processing different material system c number published ltd selection peer review responsibility conference organizer mse symposium b6
sustainable alternative composites using waste vegetable oil based resins | Laminates were produced with epoxy resins from waste vegetable oil (WVO) intended for the manufacturing of environmentally-friendly alternatives for the composites industry. Post-use cooking oil appears a promising source of triglycerides for polymer manufacturing. Matrices cured with methylhexahydrophthalic anhydride (MHHPA) were reinforced with glass and flax fibres, creating a library of composites that were compared to analogues from virgin oil and benchmarked against commercial diglycidyl ether of bisphenol A (DGEBA). Glass fibre-reinforced composites presented Young's moduli similar to the benchmark but reduced tensile strength. Chemical pre-treatment of the flax fibre (NaOH and stearic acid) countered the limited tensile performance observed for materials with untreated flax; improvements were evidenced by DMA and SEM. Moreover, WVO-based resins greatly improved impact properties and reduced density with no effect on thermal stability. Therefore, WVO-based composites appear as more sustainable alternatives in applications demanding toughness, stiffness and lightweight over strength. | 2019 | Article | Fernandes, Felipe C.; Kirwan, Kerry; Wilson, Peter R.; Coles, Stuart R. | JOURNAL OF POLYMERS AND THE ENVIRONMENT | England | 10.1007/s10924-019-01534-8 | 1 | laminate produced epoxy resin waste vegetable oil wvo intended manufacturing environmentally friendly alternative composite industry post use cooking oil appears promising source triglyceride polymer manufacturing matrix cured methylhexahydrophthalic anhydride mhhpa reinforced glass flax fibre creating library composite compared analogue virgin oil benchmarked commercial diglycidyl ether bisphenol dgeba glass fibre reinforced composite presented young modulus similar benchmark reduced tensile strength chemical pre treatment flax fibre naoh stearic acid countered limited tensile performance observed material untreated flax improvement evidenced dma sem moreover wvo based resin greatly improved impact property reduced density effect thermal stability therefore wvo based composite appear sustainable alternative application demanding toughness stiffness lightweight strength
development and characterization of low thermal conductivity material from reinforced areca husk fiber composite | Reinforced natural fiber composite materials are attracting greater attention in the area of material engineering due to their low density, low cost, and higher mechanical strength. In this study, a low-density fiber composite of the agricultural waste areca husk fibers (AHF) reinforced polyester resin was developed. The unripe and ripened AHF were collected and fibers were extracted through the retting process. The crystallinity of extracted fibers was examined by X-ray diffraction, chemical composi-tion by Fourier transform infrared spectroscopy, thermal degradation analysis by thermo-gravimetric analysis and surface morphology by scanning electron microscopy. The test composites were prepared as per ASTM standards using polyester resin as a matrix and reinforced with unripe and ripen AHF. The specimens were prepared by hand lay-up process in 300 mm x 300 mm open moulds. The tensile and flexural properties of the test specimens were analyzed, the thermal conductivity of the specimens was determined by Lee's disc method, and thermal degradation property was studied. It is observed that the unripe AHF reinforced composite shows lower thermal conductivity as compared to ripened AHF reinforced composite. | 2022 | Article | Chethan, G.; Narayana, Y.; Sunil, K. C. | COMPOSITES-MECHANICS COMPUTATIONS APPLICATIONS | India |  | 0 | reinforced natural fiber composite material attracting greater attention area material engineering due low density low cost higher mechanical strength low density fiber composite agricultural waste areca husk fiber ahf reinforced polyester resin developed unripe ripened ahf collected fiber extracted retting process crystallinity extracted fiber examined x ray diffraction chemical composi tion fourier transform infrared spectroscopy thermal degradation thermo gravimetric surface morphology scanning electron microscopy test composite prepared per astm standard using polyester resin matrix reinforced unripe ripen ahf specimen prepared hand lay process number mm x number mm open mould tensile flexural property test specimen analyzed thermal conductivity specimen determined lee disc method thermal degradation property studied observed unripe ahf reinforced composite show lower thermal conductivity compared ripened ahf reinforced composite
a review on phenolic resin and its composites | Background: Phenolic resins received greater attention from academic researchers and made prestigious status among all thermoset resins. Several effective attempts have made to explore different synthesis processes of producing phenolic in more useful and advanced way. Since the date of innovation, huge varieties of biocomposites and composites products have been produced for various applications. Methods: Among all types of Phenolic resin related applications, Phenolic resin molding compounds have been used for highest utility products due to better mechanical strength, resistance, long-term reliability and cost effectiveness. Results: Currently, modified phenolic resins are broadly used in the fabrication of synthetic/natural fiber reinforced composites in order to replace metals and ceramics on industrial level owing to its superior mechanical, thermal and electrical properties. This review article is intended to present an overview on the phenolic chemistry, curing process, structure, synthesis and its properties. Conclusion: The present review article also aims to cover the reported research works on modified phenolic, and bio-phenolic resins, and their diverse industrial applications to support the ongoing research and development in green sustainable commercial products. | 2018 | Review | Asim, Mohd; Saba, Naheed; Jawaid, Mohammad; Nasir, Mohammad; Pervaiz, Mohammed; Alothman, Othman Y. | CURRENT ANALYTICAL CHEMISTRY | Malaysia | 10.2174/1573411013666171003154410 | 1 | phenolic resin received greater attention academic researcher made prestigious status among thermoset resin several effective attempt made explore different synthesis process producing phenolic useful advanced way since date innovation huge variety biocomposites composite product produced various application among type phenolic resin related application phenolic resin molding compound used highest utility product due better mechanical strength resistance long term reliability cost effectiveness currently modified phenolic resin broadly used fabrication synthetic natural fiber reinforced composite order replace metal ceramic industrial level owing superior mechanical thermal electrical property review article intended present overview phenolic chemistry curing process structure synthesis property present review article also aim cover reported research work modified phenolic bio phenolic resin diverse industrial application support ongoing research development green sustainable commercial product
recycling carbonaceous industrial/commercial waste as a carbon resource in iron and steelmaking | Carbon bearing industrial/commercial waste is difficult to recycle and a significant fraction is generally landfilled. With an aim to utilize such waste as carbon resources for iron and steelmaking, high temperature pyrolysis investigations are carried out on three waste polymers: waste CDs (compact discs), carbon fiber reinforced polymers (CFRPs), and Bakelite. These materials are heat treated in the temperature range 1000-1550 degrees C for 15 min in argon atmosphere and are subsequently quenched. Detailed structural and compositional characterization is carried out on recovered chars using a variety of analytical techniques: LECO, X-ray Diffraction (XRD), Scanning Electron Microscopy (SEM), Raman spectroscopy, and BET surface area measurements. Significant differences are observed in various chars recovered from these three waste polymers under investigation. With carbon contents in chars from 65 to 98%, surface areas from 2.2 to 274 m(2) g(-1) and structural order from amorphous to graphitic, these chars present a wide spectrum of carbon characteristics. These properties are evaluated toward their utilization during lower temperature carburization of iron. | 2017 | Article | Mansuri, Irshad; Khanna, Rita; Sahajwalla, Veena | STEEL RESEARCH INTERNATIONAL | Australia | 10.1002/srin.201600333 | 0 | carbon bearing industrial commercial waste difficult recycle significant fraction generally landfilled aim utilize waste carbon resource iron steelmaking high temperature pyrolysis investigation carried three waste polymer waste cd compact disc carbon fiber reinforced polymer cfrps bakelite material heat treated temperature range number number degree c number min argon atmosphere subsequently quenched detailed structural compositional characterization carried recovered char using variety analytical technique leco x ray diffraction xrd scanning electron microscopy sem raman spectroscopy bet surface area measurement significant difference observed various char recovered three waste polymer investigation carbon content char number number percent surface area number number number number g number structural order amorphous graphitic char present wide spectrum carbon characteristic property evaluated toward utilization lower temperature carburization iron
sandwich composites of glass fibre panel and polyurethane/coconut coir foam core (gfrp-puc) | In this work, sandwich composite properties were investigated by addition of coconut coir (CC). Fibres in the polyurethane foam cores ranges from 0 to 20 wt.%. Glass fibre reinforced epoxy panels were used as a skin and polyurethane foam as a core, these materials adhesively bonded to keep the whole structure attached with each other. Sandwich composite skins and core-skin bonding were attained via adhesive bonding technique. While polyurethane foam reinforced by coconut coir fibres were manufactured by using one shot process and polyurethane moulding method. Sandwich composite panels with different coir fibres compositions were subjected to the density test, weight per area test and flexural testing in order to investigate their physical and mechanical properties. From the experimental results and analysis, it was found that the sandwich composites with 10 wt.% of coir fibres offer higher mechanical properties. | 2011 | Proceedings Paper | Azmi, M. A.; Abdullah, H. Z.; Idris, M. I. | COMPOSITE SCIENCE AND TECHNOLOGY, PTS 1 AND 2 | Malaysia | 10.4028/www.scientific.net/kem.471-472.391 | 0 | work sandwich composite property investigated addition coconut coir cc fibre polyurethane foam core range number number wt percent glass fibre reinforced epoxy panel used skin polyurethane foam core material adhesively bonded keep whole structure attached sandwich composite skin core skin bonding attained via adhesive bonding technique polyurethane foam reinforced coconut coir fibre manufactured using one shot process polyurethane moulding method sandwich composite panel different coir fibre composition subjected density test weight per area test flexural testing order investigate physical mechanical property experimental found sandwich composite number wt percent coir fibre offer higher mechanical property
characterization of carbon-composite antennas for wireless charging | The objective of the presented work is to take advantage of the precision capabilities of tailor-fiber-placement (TFP) embroidery processes in order to qualify carbon-fiber parts as viable antennas for wireless power transfer applications in multifunctional carbon-fiber-reinforced plastic (CFRP) composites. The solution comes first from a literature study of electrical, high-frequency, and textile engineering concepts. This review built familiarity with the technological challenges and state-of-the-art of the presented technology. Next step was iterative experimentation of machine capabilities for the production of carbon-fiber antennas. Finally, antenna prototypes were produced and their physical and electrical characteristics were evaluated through several test methods. The results showed that TFP embroidery machines were capable of producing quality, carbon antennas. Induction values of the antennas from 0.5 to 3.5 'H were achieved. Signal transfer efficiencies from carbon-antenna transmitters to an aftermarket receiver show promise in commercial application. | 2019 | Article | Ciccarelli, Lucas Anthony; Breckenfelder, Christof; Greb, Christoph | WIRELESS POWER TRANSFER | Germany | 10.1017/wpt.2018.5 | 0 | objective presented work take advantage precision capability tailor fiber placement tfp embroidery process order qualify carbon fiber part viable antenna wireless power transfer application multifunctional carbon fiber reinforced plastic cfrp composite solution come first literature electrical high frequency textile engineering concept review built familiarity technological challenge state art presented technology next step iterative experimentation machine capability production carbon fiber antenna finally antenna prototype produced physical electrical characteristic evaluated several test showed tfp embroidery machine capable producing quality carbon antenna induction value antenna number number number number h achieved signal transfer efficiency carbon antenna transmitter aftermarket receiver show promise commercial application
fatigue performance of rc beams strengthened with cfrp under overloads with a ladder spectrum | Vehicle overload is detrimental to bridges and traffic safety. This paper presents a study on the fatigue performance of typical reinforced concrete (RC) beams of highway bridges under vehicle overload. A definition method of vehicle overload and a construction method of overload ladder spectrum were first proposed based on traffic data acquisition, statistical analysis and structural calculation of the highway bridges in Guangzhou. A fatigue experimental method was also proposed with the three-ladder vehicle overload spectrum, and the fatigue tests of 15 RC beams strengthened with carbon fiber reinforced polymer (CFRP) under three loading levels were then carried out. The fatigue performance and the failure mechanism of the strengthened beams were presented and discussed, and two fatigue life prediction methods were proposed with the established modified Palmgren-Miner rule and the loading level equivalent method respectively. The results showed that the fatigue performance of the strengthened RC beams was severely degraded under overload ladder spectrum compared with that under constant amplitude cyclic load, and the life prediction methods were proved effective. | 2018 | Article | Chen, Zhan-Biao; Huang, Pei-Yan; Li, Zheng-Wei; Guo, Xin-Yan; Zhao, Chen; Zheng, Xiao-Hong; Yang, Yi | SENSORS | Peoples R China | 10.3390/s18103321 | 0 | vehicle overload detrimental bridge traffic safety paper present fatigue performance typical reinforced concrete rc beam highway bridge vehicle overload definition method vehicle overload construction method overload ladder spectrum first proposed based traffic acquisition statistical structural calculation highway bridge guangzhou fatigue experimental method also proposed three ladder vehicle overload spectrum fatigue test number rc beam strengthened carbon fiber reinforced polymer cfrp three loading level carried fatigue performance failure mechanism strengthened beam presented discussed two fatigue life prediction proposed established modified palmgren miner rule loading level equivalent method respectively showed fatigue performance strengthened rc beam severely degraded overload ladder spectrum compared constant amplitude cyclic load life prediction proved effective
evaluation of electromechanical properties and conversion efficiency of piezoelectric nanocomposites with carbon-fiber-reinforced polymer electrodes for stress sensing and energy harvesting | Wireless sensor networks are the future development direction for realizing an Internet of Things society and have been applied in bridges, buildings, spacecraft, and other areas. Nevertheless, with application expansion, the requirements for material performance also increase. Although the development of carbon-fiber-reinforced polymer (CFRP) to achieve these functions is challenging, it has attracted attention because of its excellent performance. This study combined the CFRP electrode with epoxy resin containing potassium sodium niobate piezoelectric nanoparticles and successfully polarized the composite sample. Furthermore, a three-point bending method was applied to compare the bending behavior of the samples. The peak output voltage produced by the maximum bending stress of 98.4 MPa was estimated to be 0.51 mV. Additionally, a conversion efficiency of 0.01546% was obtained. The results showed that the piezoelectric resin with CFRPs as the electrode exhibited stress self-inductance characteristics. This study is expected to be applied in manufacturing self-sensing piezoelectric resin/CFRP composite materials, paving the way for developing stable and efficient self-sensing structures and applications. | 2021 | Article | Yu, Yaonan; Narita, Fumio | POLYMERS | Japan | 10.3390/polym13183184 | 0 | wireless sensor network future development direction realizing internet thing society applied bridge building spacecraft area nevertheless application expansion requirement material performance also increase although development carbon fiber reinforced polymer cfrp achieve function challenging attracted attention excellent performance combined cfrp electrode epoxy resin containing potassium sodium niobate piezoelectric nanoparticles successfully polarized composite sample furthermore three point bending method applied compare bending behavior sample peak output voltage produced maximum bending stress number number mpa estimated number number mv additionally conversion efficiency number number percent obtained showed piezoelectric resin cfrps electrode exhibited stress self inductance characteristic expected applied manufacturing self sensing piezoelectric resin cfrp composite material paving way developing stable efficient self sensing structure application
carbon fiber reinforced polymer for structural upgrade: case study | In a recent project, renovations to a convention hall required an increase of live load capacity. To facilitate this need, various materials and systems were investigated to improve the flexural and shear capacity of concrete elements in the building. Ultimately, a combination of steel plates and carbon fiber reinforced polymer sheets was identified as the most economical and efficient solution for providing the required supplemental reinforcement. This paper describes the structural upgrade requirements, the pertinent properties of the materials used, the computational methodology used to design the upgrade and results from in-situ load testing of the structure before and after the structural upgrade. The in-situ load testing provided data that validated the performance of the installed systems. | 1999 | Proceedings Paper | Gold, W; Blaszak, G; Tysl, S | MATERIALS AND CONSTRUCTION: EXPLORING THE CONNECTION | USA |  | 0 | recent project renovation convention hall required increase live load capacity facilitate need various material system investigated improve flexural shear capacity concrete element building ultimately combination steel plate carbon fiber reinforced polymer sheet identified economical efficient solution providing required supplemental reinforcement paper describes structural upgrade requirement pertinent property material used computational methodology used design upgrade situ load testing structure structural upgrade situ load testing provided validated performance installed system
origami-inspired carbon fiber-reinforced composite sandwich materials - fabrication and mechanical behavior | A folding fabrication method inspired by origami for carbon fiber-reinforced composites to fabricate three-dimensional structures is presented. PMI foams serve as substrates, making it possible to manufacture this kind of origami-inspired composite sandwich materials in a single-step process. Analytical models are proposed to provide upper and lower bounds of the out-of-plane compressive strength of the origami-inspired composite sandwich materials. Finite element analysis (FEA) and experiments are conducted to characterize the compressive behaviors including the deformation history, failure mode, strength, etc., and verify the validity of the analytical models. By incorporating PMI foams, the out-of-plane compressive failure mode of the composite sandwich material at low relative density changes from buckling to wrinkling or crushing, thus greatly increasing the strength. Additionally, the energy absorption capacity is significantly enhanced due to the PMI foams and their interaction with the composite origami core. This work creates a new method to fold composites into lightweight sandwich materials with high strength and high energy absorption, paving the way for their applications in transport, energy and communication. | 2021 | Article | Du, Yuntong; Keller, Thomas; Song, Changping; Wu, Linzhi; Xiong, Jian | COMPOSITES SCIENCE AND TECHNOLOGY | Peoples R China | 10.1016/j.compscitech.2021.108667 | 0 | folding fabrication method inspired origami carbon fiber reinforced composite fabricate three dimensional structure presented pmi foam serve substrate making possible manufacture kind origami inspired composite sandwich material single step process analytical model proposed provide upper lower bound plane compressive strength origami inspired composite sandwich material finite element fea experiment conducted characterize compressive behavior including deformation history failure mode strength etc verify validity analytical model incorporating pmi foam plane compressive failure mode composite sandwich material low relative density change buckling wrinkling crushing thus greatly increasing strength additionally energy absorption capacity significantly enhanced due pmi foam interaction composite origami core work creates new method fold composite lightweight sandwich material high strength high energy absorption paving way application transport energy communication
multiscale viscoplastic modeling of recycled glass fiber-reinforced thermoplastic composites: experimental and numerical investigations | One of the main challenges facing fiber-reinforced polymer composites is the lack of options for end-of-life recycling. The environmental impact of waste materials disposed of at landfill sites, by incineration, or by erratic dispersion in the environment is accelerating the need to find innovative solutions to increase the value of recycled materials. This research aims to investigate the relationship between microstructural parameters and the mechanical properties of a recycled thermoplastic composite material. The latter is processed by thermo-compression molding of a polyamide (PA66) matrix reinforced with chopped glass strands. An innovative approach is proposed to link the local microstructure of the composite to the mechanical behavior of the recycled material. It exploits an experimental characterization of the material microstructure using optical microscopy and X-ray micro-computed tomography (mCT). The experimental findings are implemented into a numerical modeling strategy to mimic the flexural behavior, based on a micromechanical approach coupling mean and full -field analysis. The region of interest is reconstructed from detailed 3D images using a modified random sequential adsorption (MRSA) algorithm, while other regions are modeled as homogenized macro-scale continua. Furthermore, the abilities of the proposed approach are proven by incorporating the viscoplastic behavior of the random heterogeneous material induced by the polymer matrix. The originality of the present research consists of the multi-scale FE analysis and the experimental validation for the viscoplastic behavior of the recycled composite material, taking into account influences from the microstructure. | 2022 | Article | Nachtane, M.; Meraghni, F.; Chatzigeorgiou, G.; Harper, L. T.; Pelascini, F. | COMPOSITES PART B-ENGINEERING | France | 10.1016/j.compositesb.2022.110087 | 0 | one main challenge facing fiber reinforced polymer composite lack option end life recycling environmental impact waste material disposed landfill site incineration erratic dispersion environment accelerating need find innovative solution increase value recycled material research aim investigate relationship microstructural parameter mechanical property recycled thermoplastic composite material latter processed thermo compression molding polyamide pa66 matrix reinforced chopped glass strand innovative approach proposed link local microstructure composite mechanical behavior recycled material exploit experimental characterization material microstructure using optical microscopy x ray micro computed tomography mct experimental finding implemented numerical modeling strategy mimic flexural behavior based micromechanical approach coupling mean full field region interest reconstructed detailed 3d image using modified random sequential adsorption mrsa algorithm region modeled homogenized macro scale continuum furthermore ability proposed approach proven incorporating viscoplastic behavior random heterogeneous material induced polymer matrix originality present research consists multi scale fe experimental validation viscoplastic behavior recycled composite material taking account influence microstructure
bending capacity of glass fibre steel composite plate (gsp) reinforced composite slab | The possibility of applying bolted connections for glass fibre steel composite plate (GSP) attachment was verified through bearing tests of GSP and flexural tests of steel beam reinforced by bolted GSP. In this paper, bolted connections were applied to existing glass fibre reinforced plastic composite floor systems. To evaluate the flexural performance of GSP composite slab with bolted connections, a total of four specimens were tested. Test results showed that the bending capacity, stiffness and flexural rigidity EI improved by 8, 15 and 12% respectively on account of the enhancement effects of GSP. Relative displacements between concrete slab and steel beam were negligible, and complete composite interaction was achieved until the ultimate state. There was no bearing failure or block shear failure in the GSP by bolted connections. It is recommended that a new equation for yielding the bearing strength of GSP, and method for evaluating the longitudinal shear force between steel beam and GSP according to the expected strain of GSP, should be used to calculate the number of bolts for more economical design. However, more detailed study needs to be conducted on the shear lag generated between the lower flange and GSP to obtain full composite interaction of the bolted connections. | 2013 | Article | Ryu, J.; Ju, Y. K.; Yoon, S. W.; Kim, S. D. | MATERIALS RESEARCH INNOVATIONS | South Korea | 10.1179/1432891713z.000000000307 | 0 | possibility applying bolted connection glass fibre steel composite plate gsp attachment verified bearing test gsp flexural test steel beam reinforced bolted gsp paper bolted connection applied existing glass fibre reinforced plastic composite floor system evaluate flexural performance gsp composite slab bolted connection total four specimen tested test showed bending capacity stiffness flexural rigidity ei improved number number number percent respectively account enhancement effect gsp relative displacement concrete slab steel beam negligible complete composite interaction achieved ultimate state bearing failure block shear failure gsp bolted connection recommended new equation yielding bearing strength gsp method evaluating longitudinal shear force steel beam gsp according expected strain gsp used calculate number bolt economical design however detailed need conducted shear lag generated lower flange gsp obtain full composite interaction bolted connection
experimental investigation of the impact response of novel steel-biocomposite hybrid materials | Recent developments in the production of technical flax fabrics allow the use of sustainable natural fibres to replace synthetic fibres in the manufacture of structural composite parts. Natural fibre reinforced biocomposites have been proven to satisfy design and structural integrity requirements but impact strength has been identified as one of their limitations. In this paper, hybridisation of the biocomposite with a metal layer has been investigated as a potential method to improve the impact resistance of natural fibre composites. The impact response of biocomposites made of flax-epoxy is investigated experimentally using a high velocity particle impactor. A high-speed camera setup was used to observe the rear surface of the plates during impact. Digital Image Correlation (DIC) of the high speed camera images was used for full-field strain measurement and to study the initiation and propagation of damage during the impact. The different modes of damage in the hybrid laminate were identified by post-impact analysis of the section of the damaged composite plate using optical microscopy. The study shows the difference in impact response for different material combinations and configurations. The hybrid construction was shown to improve the impact resistance of the flax composite. | 2018 | Proceedings Paper | Ramakrishnan, Karthik Ram; Hokka, Mikko; Sarlin, Essi; Kanerva, Mikko; Kouhia, Reijo; Kuokkala, Veli-Tapani | 12TH INTERNATIONAL CONFERENCE ON THE MECHANICAL AND PHYSICAL BEHAVIOUR OF MATERIALS UNDER DYNAMIC LOADING (DYMAT 2018) | Finland | 10.1051/epjconf/201818302040 | 1 | recent development production technical flax fabric allow use sustainable natural fibre replace synthetic fibre manufacture structural composite part natural fibre reinforced biocomposites proven satisfy design structural integrity requirement impact strength identified one limitation paper hybridisation biocomposite metal layer investigated potential method improve impact resistance natural fibre composite impact response biocomposites made flax epoxy investigated experimentally using high velocity particle impactor high speed camera setup used observe rear surface plate impact digital image correlation dic high speed camera image used full field strain measurement initiation propagation damage impact different mode damage hybrid laminate identified post impact section damaged composite plate using optical microscopy show difference impact response different material combination configuration hybrid construction shown improve impact resistance flax composite
a laboratory investigation on a mechanical behavior of sandy and clayey soils with kraft paper fiber | The literature has several studies on the addition of several agglomerating materials, waste, natural and artificial fibers, among others. Most of them aim to improve soil engineering properties. Certain studies combine this investigation with the environmental issue, that is, the issue of making the best use of a certain material that is discarded in nature and generates a significant environmental impact. Thus, this study aims to use paper fiber, from the cement bag, which is a construction waste, as reinforcement of a sandy soil and a clayey soil. Fiber-reinforced soil is considered an effective technique for soil improvement due to cost, adaptability, and reproducibility. Thus, the choice was to study the fiber of natural multifoliated kraft paper (NKP) as soil reinforcement, which was added randomly at the percentages of 5, 10, and 15% of dry soil mass. This study focused on soil resistance and its behavior with the addition of NKP fibers to a sandy soil (SC) and to a clayey soil (ML). Compaction, shear strength, and unconfined compression tests were performed in samples with the fiber contents mentioned. The results of the tests showed an improvement and an increase in the friction angle of the soils when 10% and 15% of fibers were added to the SC, and for ML, a significant increase in the friction angle was found in both optimum moisture and 28 days, with emphasis on 5% dosage and flooded for 15% dosage. Regarding the unconfined compression, an improvement was verified in the resistance at 10% for the CS, while for ML soil, the better dosage was 5% of fibers. One concludes that the use of NKP fibers can be considered a reinforcement material. The results indicated that the fibers made the soils ductile, able to maintain shear strength at high levels of strain. | 2021 | Article | Rocha de Albuquerque, Paulo Jose; Rosana Leon-Mogrovejo, Daphne | TRANSPORTATION INFRASTRUCTURE GEOTECHNOLOGY | Brazil | 10.1007/s40515-020-00116-9 | 0 | literature several study addition several agglomerating material waste natural artificial fiber among others aim improve soil engineering property certain study combine investigation environmental issue issue making best use certain material discarded nature generates significant environmental impact thus aim use paper fiber cement bag construction waste reinforcement sandy soil clayey soil fiber reinforced soil considered effective technique soil improvement due cost adaptability reproducibility thus choice fiber natural multifoliated kraft paper nkp soil reinforcement added randomly percentage number number number percent dry soil mass focused soil resistance behavior addition nkp fiber sandy soil sc clayey soil ml compaction shear strength unconfined compression test performed sample fiber content mentioned test showed improvement increase friction angle soil number percent number percent fiber added sc ml significant increase friction angle found optimum moisture number day emphasis number percent dosage flooded number percent dosage regarding unconfined compression improvement verified resistance number percent c ml soil better dosage number percent fiber one concludes use nkp fiber considered reinforcement material indicated fiber made soil ductile able maintain shear strength high level strain
ageing of pultruded glass fibre reinforced polymer composites exposed to combined environmental agents | This paper presents an experimental research on the durability of pultruded Glass Fibre Reinforced Polymer (GFRP) composites applied in building construction. Three different matrices have been used with E-glass fibres: isophthalic polyester, orthophthalic polyester and vinylester. The degradation of the mechanical and aesthetical performance of the composites has been monitored through a process of accelerated artificial ageing in a climatic chamber, simulating the combined effect of high temperature, freeze-thaw cycles, moisture and ultraviolet (UV) radiation. Tensile, bending and interlinear shear strength tests have been performed to measure the variation of some mechanical properties during six months of artificial exposition. A consistent reduction of the mechanical performance has been observed. Aesthetical appearance has been affected as well both in terms of loss of lightness and colour variation. The data collected have been compared to those after one year of natural ageing in external atmosphere. It has been observed that the considered artificial ageing produces a higher degradation of some mechanical properties if compared to the natural ageing in north Italy climate, accelerating the effects of the environment. | 2014 | Article | Carra, Guglielmo; Carvelli, Valter | COMPOSITE STRUCTURES | Italy | 10.1016/j.compstruct.2013.10.042 | 1 | paper present experimental research durability pultruded glass fibre reinforced polymer gfrp composite applied building construction three different matrix used e glass fibre isophthalic polyester orthophthalic polyester vinylester degradation mechanical aesthetical performance composite monitored process accelerated artificial ageing climatic chamber simulating combined effect high temperature freeze thaw cycle moisture ultraviolet uv radiation tensile bending interlinear shear strength test performed measure variation mechanical property six month artificial exposition consistent reduction mechanical performance observed aesthetical appearance affected well term loss lightness colour variation collected compared one year natural ageing external atmosphere observed considered artificial ageing produce higher degradation mechanical property compared natural ageing north italy climate accelerating effect environment
free vibration and instability analysis of sandwich plates with carbon nanotubes-reinforced composite faces and honeycomb core | In this study, the instability regions of a honeycomb sandwich plate are investigated for different end conditions under periodic in-plane loading. The core layer of the sandwich plate is made of carbon nanotube (CNT)/glass fiber-reinforced honeycomb and the face layers of CNT/glass fiber- reinforced laminated composite. The governing equations are derived using classical laminated plate theory (CLPT) and solved numerically by using finite element formulation. The effectiveness of the developed finite element formulation is demonstrated by comparing the results in terms of natural frequencies with those available in the literature. The effects of CNT wt.% on the core material, CNT wt.% on the skin material, ply orientation and various end conditions on the variation of natural frequencies, loss factors and instability regions are studied. Finally, some inferences for the effects of CNT reinforcement on the honeycomb sandwich plate subjected to the periodic in-plane loads are discussed. | 2021 | Article | Chowdhary, Sushila; Kassa, Mesfin Kebede; Tadesse, Yitbarek Gashaw; Arumugam, Ananda Babu; Selvaraj, Rajeshkumar | INTERNATIONAL JOURNAL OF STRUCTURAL STABILITY AND DYNAMICS | India | 10.1142/s0219455421501856 | 0 | instability region honeycomb sandwich plate investigated different end condition periodic plane loading core layer sandwich plate made carbon nanotube cnt glass fiber reinforced honeycomb face layer cnt glass fiber reinforced laminated composite governing equation derived using classical laminated plate theory clpt solved numerically using finite element formulation effectiveness developed finite element formulation demonstrated comparing term natural frequency available literature effect cnt wt percent core material cnt wt percent skin material ply orientation various end condition variation natural frequency loss factor instability region studied finally inference effect cnt reinforcement honeycomb sandwich plate subjected periodic plane load discussed
absorption properties of natural fiber-reinforced sandwich structures based on the fabric structures | Sound absorption properties of natural fiber-reinforced sandwich structures based on the structure of the fabrics were investigated in this work. The sound absorption coefficients of the sandwich structures were measured by the impedance tubes with the aid of the transfer function. Effects of yarn sizes, fiber diameters and hybrid stacking of different fibers on the sound absorption properties were studied. The flow resistance and characteristic impedance of the reinforcing fabrics which were correlated with the fabric structures were calculated and compared. It was concluded that the thicker the fabric yarn and the bigger the fiber diameter were, the better the sound absorption properties were for natural fiber-reinforced sandwich structures. | 2013 | Article | Zheng, Z. Y.; Li, Y.; Yang, W. D. | JOURNAL OF REINFORCED PLASTICS AND COMPOSITES | Peoples R China | 10.1177/0731684413488461 | 0 | sound absorption property natural fiber reinforced sandwich structure based structure fabric investigated work sound absorption coefficient sandwich structure measured impedance tube aid transfer function effect yarn size fiber diameter hybrid stacking different fiber sound absorption property studied flow resistance characteristic impedance reinforcing fabric correlated fabric structure calculated compared concluded thicker fabric yarn bigger fiber diameter better sound absorption property natural fiber reinforced sandwich structure
design, construction and performance of the monash pultruded glass fibre-reinforced polymer footbridge | This paper describes the design, construction, and performance testing of the Monash Bridge (MB). The MB is a pultruded glass fibre-reinforced (pGFRP) footbridge built from individual standard pGFRP sections bonded using epoxy. The MB is designed to conform to current guidelines for GFRP footbridges in order to evaluate their performance. The design process of the MB is facilitated with numerical modelling techniques. This paper details the construction method of the MB, from which lessons that are learned may be relevant to other similar con-structions. The construction process shows the potential of epoxy-bonding in practical construction of similar structures. This paper also reports on the performance of the MB, namely the static and dynamic performances. While the static performance is shown to be good, testing showed high levels of acceleration responses during walking trials, indicating that current vibration rules are not generally applicable for GFRP footbridges and that more advanced assessment of vibration serviceability should be conducted for new designs. | 2023 | Article | Caprani, Colin C.; Ngan, Jun Wei; Ahmadi, Ehsan; Zhang, Shao Hua; Bai, Yu; Satasivam, Sindu | STRUCTURES | Australia | 10.1016/j.istruc.2023.03.090 | 0 | paper describes design construction performance testing monash bridge mb mb pultruded glass fibre reinforced pgfrp footbridge built individual standard pgfrp section bonded using epoxy mb designed conform current guideline gfrp footbridge order evaluate performance design process mb facilitated numerical modelling technique paper detail construction method mb lesson learned may relevant similar con structions construction process show potential epoxy bonding practical construction similar structure paper also report performance mb namely static dynamic performance static performance shown good testing showed high level acceleration response walking trial indicating current vibration rule generally applicable gfrp footbridge advanced assessment vibration serviceability conducted new design
prefabricated composite jacketing of rc columns for enhanced shear strength | The effectiveness of prefabricated composite jacketing to retrofit existing circular reinforced concrete (RC) bridge columns for enhanced seismic shear strength is described in this paper. The jackets consist of multilayer prefabricated glass fiber reinforced composite shells adhered together. Three half-scale circular columns were tested under cyclic shear in double curvature and constant axial load. One column was tested in the as built condition to investigate the shear failure mode of columns designed based on pre-1971 codes. Two other columns were tested after being retrofitted using prefabricated composite jackets. The as built column suffered shear failure at low displacement ductility. The retrofitted columns developed significantly improved hysteretic responses with stable hysteresis loops even at displacement ductility levels as high as 10.0 corresponding to drift ratios exceeding 5.2%. Method for retrofit design using prefabricated composite jacketing is also provided and validated by the test results. | 1999 | Article | Xiao, Y; Wu, H; Martin, GR | JOURNAL OF STRUCTURAL ENGINEERING-ASCE | USA | 10.1061/(asce)0733-9445(1999)125:3(255) | 0 | effectiveness prefabricated composite jacketing retrofit existing circular reinforced concrete rc bridge column enhanced seismic shear strength described paper jacket consist multilayer prefabricated glass fiber reinforced composite shell adhered together three half scale circular column tested cyclic shear double curvature constant axial load one column tested built condition investigate shear failure mode column designed based pre number code two column tested retrofitted using prefabricated composite jacket built column suffered shear failure low displacement ductility retrofitted column developed significantly improved hysteretic response stable hysteresis loop even displacement ductility level high number number corresponding drift ratio exceeding number number percent method retrofit design using prefabricated composite jacketing also provided validated test
field monitoring and repair of a glass fiber-reinforced polymer bridge deck | This paper reports on the monitoring and repair of a pilot field deployment of a glass fiber-reinforced polymer (GFRP) deck on a small steel girder bridge in the Washington State. Deck deflections were monitored periodically over a 10-month period and were found to increase significantly over that time. The GFRP deck is an adhesively bonded assembly of GFRP tubes and top and bottom plates. After 9 months of service, wearing surface cracking was observed, and upon closer inspection, the top GFRP plate was found to be delaminated from the tubes over a fairly large area. Deck deflections in the area of delamination were found to be considerably larger than those observed during previous monitoring in undamaged locations. A retrofit solution was employed where the top plate was reconnected to the tubes using screws coated with a two-part epoxy that mixed when they were driven. At the time of writing the retrofit was successful in reattaching the delaminated top plate. | 2010 | Article | Berman, Jeffrey W.; Brown, David L. | JOURNAL OF PERFORMANCE OF CONSTRUCTED FACILITIES | USA | 10.1061/(asce)cf.1943-5509.0000102 | 0 | paper report monitoring repair pilot field deployment glass fiber reinforced polymer gfrp deck small steel girder bridge washington state deck deflection monitored periodically number month period found increase significantly time gfrp deck adhesively bonded assembly gfrp tube top bottom plate number month service wearing surface cracking observed upon closer inspection top gfrp plate found delaminated tube fairly large area deck deflection area delamination found considerably larger observed previous monitoring undamaged location retrofit solution employed top plate reconnected tube using screw coated two part epoxy mixed driven time writing retrofit successful reattaching delaminated top plate
enhancing crystallization and mechanical properties of poly(lactic acid)/milled glass fiber composites via self-assembled nanoscale interfacial structures | In this work, renewable poly(lactic acid) (PLA) was mixed with recyclable milled glass fiber (MGF) to improve its crystallization and mechanical properties, which is also good for building a circular economy. To improve the interface interaction between PLA and MGF, silane coupling agent was first adopted as surface modifier, then silica nanoparticles (SiO2) with different size (7 nm and 30 nm) were introduced onto the MGF surface via self assembly strategy (MGF@SiO2). It is found that MGF@SiO2 could enhance the crystallization of PLA, even result in a formation of transcrystallization. Moreover, the interfacial interaction could be greatly enhanced via introducing SiO2 (especially 30 nm SiO2) onto the fiber surface, which could form mechanical locking. As a result, an obvious improvement of mechanical properties has been achieved. This new approach offers an effective way to adjust the interface structure and the interface interaction, thus helping tailor the performance of polymer/fiber composites. | 2019 | Article | Jing, Mengfan; Sui, Guopeng; Zhao, Jing; Zhang, Qin; Fu, Qiang | COMPOSITES PART A-APPLIED SCIENCE AND MANUFACTURING | Peoples R China | 10.1016/j.compositesa.2018.11.020 | 0 | work renewable poly lactic acid pla mixed recyclable milled glass fiber mgf improve crystallization mechanical property also good building circular economy improve interface interaction pla mgf silane coupling agent first adopted surface modifier silica nanoparticles sio2 different size number nm number nm introduced onto mgf surface via self assembly strategy mgf sio2 found mgf sio2 could enhance crystallization pla even result formation transcrystallization moreover interfacial interaction could greatly enhanced via introducing sio2 especially number nm sio2 onto fiber surface could form mechanical locking result obvious improvement mechanical property achieved new approach offer effective way adjust interface structure interface interaction thus helping tailor performance polymer fiber composite
surface modification of carbon fiber by vinyl functionalized silane to enhance the interfacial adhesion with rubber via co-vulcanization | The application of carbon fiber reinforced rubber composites was restricted by the poor interfacial combination. To construct an effective interfacial transition layer, vinyl polysiloxane was introduced to be a chemical bridge connecting carbon fiber and rubber in this study. A modification method was designed since silicon hydroxyl generated from hydrolysis vinyl siloxane could be connected with carbon fiber through ether bond while unsaturated vinyl groups could be used as crosslinking point to form interpenetrating network by following vulcanization. This mechanism was confirmed by Fourier transform infrared spectroscopy and X-ray photoelectron spectroscopy characterization for the surface of carbon fiber during modification. The immigration of sulfur from rubber matrix to the established interfacial layer was also verified by the distribution of sulfur element based on scanning electron microscopy-energy dispersive spectroscopy results. The contact angle and H shape pull-out test was applied to evaluate the surficial activity of carbon fiber and the interfacial properties of carbon fiber reinforced rubber composites. The results showed that the interfacial performance was improved significantly since the H-shape pull-out force of modified carbon fiber reinforced rubber, which means the strength of the interfacial layer, could be more than 3 times as that of untreated samples. | 2023 | Article | Dong, Ruihao; Xie, Haonan; Cao, Weiyu | SURFACES AND INTERFACES | Peoples R China | 10.1016/j.surfin.2023.103591 | 0 | application carbon fiber reinforced rubber composite restricted poor interfacial combination construct effective interfacial transition layer vinyl polysiloxane introduced chemical bridge connecting carbon fiber rubber modification method designed since silicon hydroxyl generated hydrolysis vinyl siloxane could connected carbon fiber ether bond unsaturated vinyl group could used crosslinking point form interpenetrating network following vulcanization mechanism confirmed fourier transform infrared spectroscopy x ray photoelectron spectroscopy characterization surface carbon fiber modification immigration sulfur rubber matrix established interfacial layer also verified distribution sulfur element based scanning electron microscopy energy dispersive spectroscopy contact angle h shape pull test applied evaluate surficial activity carbon fiber interfacial property carbon fiber reinforced rubber composite showed interfacial performance improved significantly since h shape pull force modified carbon fiber reinforced rubber mean strength interfacial layer could number time untreated sample
life-cycle cost of all-composite suspension bridge | This paper reports on the design of two highway suspension bridges made of conventional steel and advanced all-composite carbon fiber reinforced polymer (CFRP), and analyzed their life-cycle costs. The writers assumed that the pultrusion molding method would mainly be used for all composite highway bridges, because of its relatively high quality control performance and mass-production capability. First, the writers obtained the steel and composite highway bridge design in the same dimensional specification. Second, they acquired the future cost of the CFRP pultrusion product through hearing research from a fiber reinforced polymer manufacturer. Third, they calculated the initial costs of the steel bridge and CFRP bridge based on the design specification and the future cost of CFRP. Fourth, they compared the life-cycle cost of the steel and CFRP bridges under several conditions of discount rate, repair cost, and cycle. Finally, they found the critical condition where the CFRP bridge becomes more life-cycle cost-effective than the conventional steel bridge, if they could have expected the drastic cost reduction of the CFRP product. | 2002 | Article | Meiarashi, S; Nishizaki, I; Kishima, TI | JOURNAL OF COMPOSITES FOR CONSTRUCTION | Japan | 10.1061/(asce)1090-0268(2002)6:4(206) | 0 | paper report design two highway suspension bridge made conventional steel advanced composite carbon fiber reinforced polymer cfrp analyzed life cycle cost writer assumed pultrusion molding method would mainly used composite highway bridge relatively high quality control performance mass production capability first writer obtained steel composite highway bridge design dimensional specification second acquired future cost cfrp pultrusion product hearing research fiber reinforced polymer manufacturer third calculated initial cost steel bridge cfrp bridge based design specification future cost cfrp fourth compared life cycle cost steel cfrp bridge several condition discount rate repair cost cycle finally found critical condition cfrp bridge becomes life cycle cost effective conventional steel bridge could expected drastic cost reduction cfrp product
stereovision monitoring of deflection of concrete beam strengthened with ultraviolet-cured glass-fiber reinforced polymer in a destructive test | To monitor three-dimensional structural displacements in civil engineering, a stereovision displacement measurement method based on structure coordinate system is proposed in the present paper, and the absolute displacements of structure can be obtained through establishing the structure coordinate system and coordinate transformation. The center identification algorithm for circular target is studied to acquire the subpixel coordinates of center by combining Canny algorithm and Zernike algorithm. The epipolar constraint is introduced to conduct stereo matching of initial image pairs, and Kalman filtering and neighborhood searching algorithm are both employed to track circular targets on the left and right sequence images. To validate the effectiveness of the proposed method, a destructive test of concrete beams strengthened with ultraviolet-cured glass fiber reinforced polymer is performed in lab. Results show that the load-displacement curves obtained by the proposed stereovision method and linear variable differential transformer agree with each other; this verifies that the proposed stereovision method is feasible and effective for monitoring structural displacement in a destructive test. | 2020 | Article | Shan, Baohua; Shen, Yu; Su, Xiansheng; Xian, Guijun | JOURNAL OF LOW FREQUENCY NOISE VIBRATION AND ACTIVE CONTROL | Peoples R China | 10.1177/1461348418821762 | 0 | monitor three dimensional structural displacement civil engineering stereovision displacement measurement method based structure coordinate system proposed present paper absolute displacement structure obtained establishing structure coordinate system coordinate transformation center identification algorithm circular target studied acquire subpixel coordinate center combining canny algorithm zernike algorithm epipolar constraint introduced conduct stereo matching initial image pair kalman filtering neighborhood searching algorithm employed track circular target left right sequence image validate effectiveness proposed method destructive test concrete beam strengthened ultraviolet cured glass fiber reinforced polymer performed lab show load displacement curve obtained proposed stereovision method linear variable differential transformer agree verifies proposed stereovision method feasible effective monitoring structural displacement destructive test
characterization and analysis of carbon fibre-reinforced polymer composite laminates with embedded circular vasculature | A study of the influence of embedded circular hollow vascules on structural performance of a fibre-reinforced polymer (FRP) composite laminate is presented. Incorporating such vascules will lead to multi-functional composites by bestowing functions such as self-healing and active thermal management. However, the presence of off-axis vascules leads to localized disruption to the fibre architecture, i.e. resin-rich pockets, which are regarded as internal defects and may cause stress concentrations within the structure. Engineering approaches for creating these simple vascule geometries in conventional FRP laminates are proposed and demonstrated. This study includes development of a manufacturing method for forming vascules, microscopic characterization of their effect on the laminate, finite element (FE) analysis of crack initiation and failure under load, and validation of the FE results via mechanical testing observed using high-speed photography. The failure behaviour predicted by FE modelling is in good agreement with experimental results. The reduction in compressive strength owing to the embedding of circular vascules ranges from 13 to 70 per cent, which correlates with vascule dimension. | 2010 | Article | Huang, C. -Y.; Trask, R. S.; Bond, I. P. | JOURNAL OF THE ROYAL SOCIETY INTERFACE | England | 10.1098/rsif.2009.0534 | 0 | influence embedded circular hollow vascules structural performance fibre reinforced polymer frp composite laminate presented incorporating vascules lead multi functional composite bestowing function self healing active thermal management however presence axis vascules lead localized disruption fibre architecture e resin rich pocket regarded internal defect may cause stress concentration within structure engineering approach creating simple vascule geometry conventional frp laminate proposed demonstrated includes development manufacturing method forming vascules microscopic characterization effect laminate finite element fe crack initiation failure load validation fe via mechanical testing observed using high speed photography failure behaviour predicted fe modelling good agreement experimental reduction compressive strength owing embedding circular vascules range number number per cent correlate vascule dimension
flexural response of textile-reinforced sandwich slab with modified polymeric core | Concrete sandwich panels are thermally insulative but difficult to erect due to heavy weight and thickness, and also require sufficient clear cover to avoid corrosion. Textile reinforcement is a novel field of research in civil engineering. The size, weight, and cost can be reduced using it as reinforcement in sandwich elements. The past researchers focus on sandwich slabs with polymeric cores which are prompt to delamination. Thus, this study compares the performance of steel mesh, and basalt textile fiber mesh reinforced sandwich slabs with conventional concrete and expanded perlite board as core materials. The sandwich slabs are tested under flexure in fourpoint bending and validated numerically by considering the non-linear characteristics of the material. The sandwich slabs reinforced with steel and basalt textile fiber mesh have similar load-carrying capacities with higher deflection of basalt textile mesh-reinforced sandwich slabs. The core material plays a major role than the type of reinforcement used. Conventional concrete core sandwich slabs did not show any delamination by enhancing the degree of composite action and mitigated the shear failure without shear connectors than sandwich slabs with expanded perlite cores. However, it affects the major property of the sandwich panel due to its density. Using the cast in-situ method in manufacturing sandwich specimens rather than adopting the slab stock method avoids delamination by proper bonding between the layers. Thus, textile-reinforced sandwich slabs have a similar load-carrying capacity as of concrete sandwich panels with steel mesh. The experimental results are validated well with numerical data. | 2024 | Article | Sudhakar, Alein Jeyan; Muthusubramanian, Bhuvaneshwari | STRUCTURES | India | 10.1016/j.istruc.2023.105679 | 0 | concrete sandwich panel thermally insulative difficult erect due heavy weight thickness also require sufficient clear cover avoid corrosion textile reinforcement novel field research civil engineering size weight cost reduced using reinforcement sandwich element past researcher focus sandwich slab polymeric core prompt delamination thus compare performance steel mesh basalt textile fiber mesh reinforced sandwich slab conventional concrete expanded perlite board core material sandwich slab tested flexure fourpoint bending validated numerically considering non linear characteristic material sandwich slab reinforced steel basalt textile fiber mesh similar load carrying capacity higher deflection basalt textile mesh reinforced sandwich slab core material play major role type reinforcement used conventional concrete core sandwich slab show delamination enhancing degree composite action mitigated shear failure without shear connector sandwich slab expanded perlite core however affect major property sandwich panel due density using cast situ method manufacturing sandwich specimen rather adopting slab stock method avoids delamination proper bonding layer thus textile reinforced sandwich slab similar load carrying capacity concrete sandwich panel steel mesh experimental validated well numerical
nondestructive evaluation of frp-reinforced structures bonded joints using acousto-ultrasonic: towards diagnostic of damage state | In civil engineering, structural adhesive bonding is increasingly used for the reinforcement or rehabilitation of degraded structures using adhesively bonded composite materials. However, the presence of defects within the bonded joint may affect the effectiveness of the assembly, and their detection is still an issue. The purpose of our study is to evaluate the acousto-ultrasonic (AU) method to detect and identify most common types of defects encountered in adhesively bonded joint and more specifically in FRP reinforced structures. Two types of assembly (made of carbon fibre reinforced polymer pultruded plates bonded on steel or concrete support) were investigated considering three types of defect (voids, kissing-bond defects simulated using a layer of grease at the composite-adhesive interfaces, and weakly polymerized zones implemented through a softer adhesive). The objective of this work is to investigate the ability of acousto-ultrasonic method to detect all those types of defects in the bonded joint with a data-driven methodology. It is expected that the extracted features from the received signals represent the damage state in the joint. For the methodology, a data-driven modelling by means of a Principal Component analysis is performed. Additionally, a Random Forest (RF) is trained using extracted parameters. | 2021 | Article | Sarr, Cheikh A. T.; Chataigner, Sylvain; Gaillet, Laurent; Godin, Nathalie | CONSTRUCTION AND BUILDING MATERIALS | France | 10.1016/j.conbuildmat.2021.125499 | 0 | civil engineering structural adhesive bonding increasingly used reinforcement rehabilitation degraded structure using adhesively bonded composite material however presence defect within bonded joint may affect effectiveness assembly detection still issue purpose evaluate acousto ultrasonic au method detect identify common type defect encountered adhesively bonded joint specifically frp reinforced structure two type assembly made carbon fibre reinforced polymer pultruded plate bonded steel concrete support investigated considering three type defect void kissing bond defect simulated using layer grease composite adhesive interface weakly polymerized zone implemented softer adhesive objective work investigate ability acousto ultrasonic method detect type defect bonded joint driven methodology expected extracted feature received signal represent damage state joint methodology driven modelling mean principal component performed additionally random forest rf trained using extracted parameter
application of glass fiber waste polypropylene aggregate in lightweight concrete - thermal properties | Actual paper focus on thermal properties of a sustainable lightweight concrete incorporating high volume of waste polypropylene aggregate as partial substitution of natural aggregate. In presented experiments a glass fiber reinforced polypropylene (GFPP) which is a by-product of PP tubes production, partially substituted fine natural silica aggregate in 10, 20, 30, 40 and 50 mass %. Results were compared with a reference concrete mix without plastic waste in order to quantify the effect of GFPP use on concrete properties. Main material physical parameters were studied (bulk density, matrix density without air content, and particle size distribution). Especially a thermal transport and storage properties of GFPP were examined in dependence on compaction time. For the developed lightweight concrete, thermal properties were accessed using transient impulse technique, where the measurement was done in dependence on moisture content (from the fully water saturated state to dry state). It was found that the tested lightweight concrete should be prospective construction material possessing improved thermal insulation function and the reuse of waste plastics in concrete composition was beneficial both from the environmental and financial point of view. | 2018 | Proceedings Paper | Citek, D.; Rehacek, S.; Pavlik, Z.; Kolisko, J.; Dobias, D.; Pavlikova, M. | 2017 5TH INTERNATIONAL CONFERENCE ON MECHANICAL ENGINEERING, MATERIALS SCIENCE AND CIVIL ENGINEERING | Czech Republic | 10.1088/1757-899x/324/1/012025 | 0 | actual paper focus thermal property sustainable lightweight concrete incorporating high volume waste polypropylene aggregate partial substitution natural aggregate presented experiment glass fiber reinforced polypropylene gfpp product pp tube production partially substituted fine natural silica aggregate number number number number number mass percent compared reference concrete mix without plastic waste order quantify effect gfpp use concrete property main material physical parameter studied bulk density matrix density without air content particle size distribution especially thermal transport storage property gfpp examined dependence compaction time developed lightweight concrete thermal property accessed using transient impulse technique measurement done dependence moisture content fully water saturated state dry state found tested lightweight concrete prospective construction material possessing improved thermal insulation function reuse waste plastic concrete composition beneficial environmental financial point view
synthesis and characterization of fabricated fiber metal laminates for aerospace applications | The necessity for high-performance, lightweight materials in the aerospace sector has sparked a significant trend toward the formulation of sophisticated models for fiber-metal laminates during the last few decades. The fiber metal laminates are hybrid composite materials consisting of layers of thin metals and fibers in different orientation sequences. Generally, the composites are placed on top or sometimes both on top and bottom of the metal alloys (especially Al or Ti alloys). In the present study, Carbon fiber reinforced Aluminium sandwich composite laminates are fabricated in a traditional way i.e., compression molding method. The fabricated laminates are examined for assessment of the properties such as tensile, flexural, and impact strength for more usage in engineering applications. The assessments are accomplished under the ASTM standards. Scanning Electron Microscope (SEM) analysis is used to analyze the failure of the fabricated sandwich laminates. The microstructures of tested specimens evidently specify the fractured surface. (C) 2022 Elsevier Ltd. All rights reserved. | 2022 | Proceedings Paper | Kala, K. Lakshmi; Rao, K. Prahlada | MATERIALS TODAY-PROCEEDINGS | India | 10.1016/j.matpr.2022.03.488 | 0 | necessity high performance lightweight material aerospace sector sparked significant trend toward formulation sophisticated model fiber metal laminate last decade fiber metal laminate hybrid composite material consisting layer thin metal fiber different orientation sequence generally composite placed top sometimes top bottom metal alloy especially al ti alloy present carbon fiber reinforced aluminium sandwich composite laminate fabricated traditional way e compression molding method fabricated laminate examined assessment property tensile flexural impact strength usage engineering application assessment accomplished astm standard scanning electron microscope sem used analyze failure fabricated sandwich laminate microstructures tested specimen evidently specify fractured surface c number ltd right reserved
design and simulation sandwich composite fairing shells using fem analyzing | In order to investigate and improve the destructive effects of maneuvers that the flying body has during a flight in space, it is necessary to know the forces acting on the flying body. In this paper, an analysis of the composite sandwich structure of a launch vehicle fairing is considered. This study explores carbon-fiber-reinforced skins with different cores used to deploy satellites and can be used as a space habitat. In order to calculate the effective forces on sandwich skins, finite element method (FEM) was used to determine three-dimensional stress and strain. Three types of structural models with honeycomb and solid core under dynamic loads were compared and evaluated. Models were compared in three category of stress distribution, strain and weight. The honeycomb core pattern helps reduce the structure's weight up to half of the structure compared to a solid core. The effect of mesh size sensitivity applied on simulations. The results showed that the amount of stress and strain were the same in all models and only differed in dispersion. However, the composite sandwich structure with aluminum core showed more strength against the applied forces. | 2022 | Article | Jafari, Mahdi; Kaveh, Amir; Ardebili, Amirreza; Jazani, Omid Moini | JOURNAL OF COMPUTATIONAL APPLIED MECHANICS | Iran | 10.22059/jcamech.2022.334707.670 | 0 | order investigate improve destructive effect maneuver flying body flight space necessary know force acting flying body paper composite sandwich structure launch vehicle fairing considered explores carbon fiber reinforced skin different core used deploy satellite used space habitat order calculate effective force sandwich skin finite element method fem used determine three dimensional stress strain three type structural model honeycomb solid core dynamic load compared evaluated model compared three category stress distribution strain weight honeycomb core pattern help reduce structure weight half structure compared solid core effect mesh size sensitivity applied simulation showed amount stress strain model differed dispersion however composite sandwich structure aluminum core showed strength applied force
effect of graft copolymerization on mechanical, thermal, and chemical properties of grewia optiva/unsaturated polyester biocomposites | Present manuscript deals with surface modification of Grewia optiva fiber through graft copolymerization with acrylonitrile (AN). These surface modified cellulosic fibers were then used as reinforcement to prepare natural fiber reinforced unsaturated polyester matrix based biocomposites. Different reaction parameters for graft copolymerization were optimized to get the maximum graft yield (10.42%). The graft copolymers formed were characterized by FTIR, SEM, XRD, and TGA techniques. On grafting, thermal stability of fibers increased, which has been also supported by energy of activation (Ea) data obtained for both raw and grafted fiber. The grafted fibers were also subjected to evaluation of physicochemical properties. Subsequently, composites of unsaturated polyester matrix reinforced with different fiber loadings (0, 10, 20, 30, and 40% in terms of weight) of both raw and grafted fiber have been fabricated by hand lay up method. Mechanical properties of composites were studied and have been found to be higher when compared with polymer matrix. However, maximum enhancement in mechanical properties has been observed in case of grafted particle reinforced UPE composites in comparison to raw particulate reinforced composites. Further these composites were also subjected to SEM, DSC, and chemical resistance studies. POLYM. COMPOS., 2012. (c) 2012 Society of Plastics Engineers | 2012 | Article | Singha, A. S.; Rana, Ashvinder K. | POLYMER COMPOSITES | India | 10.1002/pc.22267 | 1 | present manuscript deal surface modification grewia optiva fiber graft copolymerization acrylonitrile surface modified cellulosic fiber used reinforcement prepare natural fiber reinforced unsaturated polyester matrix based biocomposites different reaction parameter graft copolymerization optimized get maximum graft yield number number percent graft copolymer formed characterized ftir sem xrd tga technique grafting thermal stability fiber increased also supported energy activation ea obtained raw grafted fiber grafted fiber also subjected evaluation physicochemical property subsequently composite unsaturated polyester matrix reinforced different fiber loading number number number number number percent term weight raw grafted fiber fabricated hand lay method mechanical property composite studied found higher compared polymer matrix however maximum enhancement mechanical property observed case grafted particle reinforced upe composite comparison raw particulate reinforced composite composite also subjected sem dsc chemical resistance study polym compos number c number society plastic engineer
structural testing of a vehicular carbon fiber bridge:: quasi-static and short-term behavior | This paper deals with the use of carbon-fiber-reinforced polymers as the primary load-bearing material in new (as opposed to retrofit) bridge designs. After describing the experimental methods, results from the laboratory quasi-static tests conducted on a full-scale section of a 46 meter long, fully vehicular, composite bridge are presented. The salient findings from this study are that (i) the bridge design amply met the prescribed serviceability and safety criteria; (ii) under increasing loading, the distribution of the shear and bending moment profiles along the length of the beam progress from the hyperstatic to the isostatic cases; (iii) the prevailing failure mechanisms at the support points and joint sections are shear dominated, and may result in more than one failure mechanism, including joint separation, support diaphragm buckling, and delamination of the reinforced concrete slab from the main load-bearing beam. | 2008 | Article | Gutierrez, E.; Primi, S.; Mieres, J. M.; Calvo, I. | JOURNAL OF BRIDGE ENGINEERING | Italy | 10.1061/(asce)1084-0702(2008)13:3(271) | 0 | paper deal use carbon fiber reinforced polymer primary load bearing material new opposed retrofit bridge design describing experimental laboratory quasi static test conducted full scale section number meter long fully vehicular composite bridge presented salient finding bridge design amply met prescribed serviceability safety criterion ii increasing loading distribution shear bending moment profile along length beam progress hyperstatic isostatic case iii prevailing failure mechanism support point joint section shear dominated may result one failure mechanism including joint separation support diaphragm buckling delamination reinforced concrete slab main load bearing beam
nondestructive testing of gfrp bridge decks using ground penetrating radar and infrared thermography | As glass fiber-reinforced polymer (GFRP) bridge decks are becoming a feasible alternative to the traditional concrete bridge decks, an innovative methodology to evaluate the in situ conditions are vital to GFRP bridge decks' full implementation. Ground penetrating radar (GPR) typically performs well in detecting subsurface condition of a structural component with moisture pockets trapped within the material. On the other hand, infrared thermography (IRT) is traditionally known for its ability to detect air pockets within the material. In order to evaluate both nondestructive testing methods' effectiveness for subsurface condition assessment of GFRP bridge deck, debonds of various sizes were embedded into a GFRP bridge deck module. A 1.5 GHz ground-coupled GPR system and a radiometric infrared camera were used to scan the deck module for condition assessment. Test results showed that both GPR and IRT retained their respective effectiveness in detecting subsurface anomalies. GPR was found to be capable of detecting water-filled defects as small as 5x5 cm(2) in plan size, and as thin as 0.15 cm. Furthermore, tests on additional specimens showed that the GPR system offers some promise in detecting bottom flange defects as far down as 10 cm deep. IRT, on the other hand, showed that it is capable of finding both water-filled and air-filled defects within the top layers of the deck with solar heating as main source of heat flux. While test results showed IRT is more sensitive to air-filled defects, water-filled defects can still be detected with a large enough heating mechanism. The experiments showed that a more detailed and accurate assessment can be achieved by combining both GPR and IRT. | 2010 | Article | Hing, C. L. Caleb; Halabe, Udaya B. | JOURNAL OF BRIDGE ENGINEERING | USA | 10.1061/(asce)be.1943-5592.0000066 | 0 | glass fiber reinforced polymer gfrp bridge deck becoming feasible alternative traditional concrete bridge deck innovative methodology evaluate situ condition vital gfrp bridge deck full implementation ground penetrating radar gpr typically performs well detecting subsurface condition structural component moisture pocket trapped within material hand infrared thermography irt traditionally known ability detect air pocket within material order evaluate nondestructive testing effectiveness subsurface condition assessment gfrp bridge deck debonds various size embedded gfrp bridge deck module number number ghz ground coupled gpr system radiometric infrared camera used scan deck module condition assessment test showed gpr irt retained respective effectiveness detecting subsurface anomaly gpr found capable detecting water filled defect small 5x5 cm number plan size thin number number cm furthermore test additional specimen showed gpr system offer promise detecting bottom flange defect far number cm deep irt hand showed capable finding water filled air filled defect within top layer deck solar heating main source heat flux test showed irt sensitive air filled defect water filled defect still detected large enough heating mechanism experiment showed detailed accurate assessment achieved combining gpr irt
stiffness analysis of sandwich panels with corrugated plywood and gfrp core | The current paper briefly summarizes numerical and experimental results obtained investigating sandwich panels with plywood face sheets and corrugated plywood or Glass Fibre Reinforced Plastics (GFRP) core. Developed numerical models have been validated against 4-point bending tests where good correlation between experimental and numerical results in the region of elastic mechanical behaviour has been found. Employing validated numerical model optimum design employing metamodelling methodology has been performed on cross-section parameters to find trade-off between panel stiffness and mass compared to traditional plywood boards. It has been found that panels with GFRP core can be optimised to achieve higher stiffness/mass ratio in contrary to panels with plywood corrugated core. | 2014 | Proceedings Paper | Labans, E.; Kalnins, K.; Zudrags, K. | SHELL STRUCTURES: THEORY AND APPLICATIONS, VOL 3 | Latvia |  | 0 | current paper briefly summarizes numerical experimental obtained investigating sandwich panel plywood face sheet corrugated plywood glass fibre reinforced plastic gfrp core developed numerical model validated number point bending test good correlation experimental numerical region elastic mechanical behaviour found employing validated numerical model optimum design employing metamodelling methodology performed cross section parameter find trade panel stiffness mass compared traditional plywood board found panel gfrp core optimised achieve higher stiffness mass ratio contrary panel plywood corrugated core
vehicle-induced response of long-span suspension bridges with steel and carbon fiber-reinforced polymer (cfrp) cables and suspenders | Carbon fiber-reinforced polymer (CFRP) exhibits lightweight, high tensile strength and superior corrosion resistance; thus, it is recognized as an optimum substitute for steel as cables or suspenders in bridge engineering. In this study, the cables and suspenders of the Siduhe Bridge have been replaced with CFRP material based on area equivalent method. The vehicle-induced response of bridges with two types of cables and suspenders are studied using a verified finite element model. The observed results show that the dynamic responses of bridges do not always increase with vehicle speed but with speed range. In addition, the dynamic responses of bridge with CFRP cables and suspenders are larger than those of bridge with steel cables and suspenders. Moreover, bridge with CFRP cables and suspenders is more susceptible to the change in vehicle speed than bridge with steel cables and suspenders. Furthermore, the dynamic impact factors of long-span suspension bridge vary due to different bridge components. The influence of cable and suspender materials on the dynamic impact factor is complex and irregular. | 2018 | Article | Sun, Yamin; Huang, Pingming; Mei, Kuihua; Wang, Tao | SCIENCE OF ADVANCED MATERIALS | Peoples R China | 10.1166/sam.2018.3268 | 0 | carbon fiber reinforced polymer cfrp exhibit lightweight high tensile strength superior corrosion resistance thus recognized optimum substitute steel cable suspender bridge engineering cable suspender siduhe bridge replaced cfrp material based area equivalent method vehicle induced response bridge two type cable suspender studied using verified finite element model observed show dynamic response bridge always increase vehicle speed speed range addition dynamic response bridge cfrp cable suspender larger bridge steel cable suspender moreover bridge cfrp cable suspender susceptible change vehicle speed bridge steel cable suspender furthermore dynamic impact factor long span suspension bridge vary due different bridge component influence cable suspender material dynamic impact factor complex irregular
recycling of plastic polymer: reinforcement of building material using polymer plastics of used covid-19 syringes | Plastic waste causes severe environmental impacts worldwide and threatens the lives of all creatures. In the medical field, most of the equipment, especially personal protective equipment (PPE), is made from single-use plastic. During COVID-19, the usage of PPE has increased, and is disposed of in landfills after being used once. Worldwide, millions of tons of waste syringes are generated from COVID-19 vaccination. A practical alternative to utilizing this waste is recycling it to reinforce building materials. This research introduces an approach to using COVID-19 syringe plastic waste to reinforce building material as composite concrete. Reinforced fiber polymer (FRP) concrete materials were used to mold cylindrical specimens, which underwent mechanical tests for mechanical properties. This study used four compositions with 0%, 5%, 10%, and 15% of FRP to create cylindrical samples for optimum results. Sequential mechanical tests were carried out on the created samples. These specimens were cured for a long period to obtain water absorption capability. After several investigations, the highest tensile and compressive strengths, approximately 2.0 MPa and 10.5 MPa, were found for the 5% FRP composition samples. From the curing test, the lowest water absorbability of around 5% was found for the 5% FRP composition samples. | 2023 | Article | Fahim, Golam; Hossain, Md. Tofazzal; Penheiro, Stapheny; Zakir, Md. Iffat Bin; Shamsuzzaman, Md.; Morshed, Mohammad Sarwar; Khan, Sakib Hossain; Hamja, Abu | BUILDINGS | Bangladesh | 10.3390/buildings13040919 | 0 | plastic waste cause severe environmental impact worldwide threatens life creature medical field equipment especially personal protective equipment ppe made single use plastic covid number usage ppe increased disposed landfill used worldwide million ton waste syrinx generated covid number vaccination practical alternative utilizing waste recycling reinforce building material research introduces approach using covid number syringe plastic waste reinforce building material composite concrete reinforced fiber polymer frp concrete material used mold cylindrical specimen underwent mechanical test mechanical property used four composition number percent number percent number percent number percent frp create cylindrical sample optimum sequential mechanical test carried created sample specimen cured long period obtain water absorption capability several investigation highest tensile compressive strength approximately number number mpa number number mpa found number percent frp composition sample curing test lowest water absorbability around number percent found number percent frp composition sample
manufacturing and testing of cfrc sandwich cylinder with zero-poisson?s-ratio kevlar meta-honeycomb core layer | A carbon fiber reinforced composite (CFRC) sandwich cylinder with over-expanded honeycomb core (OHC) layer was designed and manufactured to get a lightweight sandwich cylinder meanwhile remaining a relatively simpler fabrication process, as the meta-honeycomb with zero-Poisson's-ratio can be freely curled into a cylindrical structure without saddle warping. Uniaxial compression and free vibration experiments were performed to reveal the strength and stiffness of the cylinder. Due to the rapid stiffness change at the ends, the damage occurs near the end with a horizontal crack. Skin fracture controls the final failure of the cylinder, and the load carrying capability (LCC) is a bit stronger than the referenced cylinder. Material validation analysis, theoretical formulas and imperfection FEM simulation methods were carried out to characterize the failure process. Although the LCC is affected by the local failure at the end, this cylinder shows a much easier manufacturing process and excellent stiffness. | 2022 | Article | Zhu, Hengyi; Fan, Hualin | COMPOSITES SCIENCE AND TECHNOLOGY | Peoples R China | 10.1016/j.compscitech.2022.109774 | 0 | carbon fiber reinforced composite cfrc sandwich cylinder expanded honeycomb core ohc layer designed manufactured get lightweight sandwich cylinder meanwhile remaining relatively simpler fabrication process meta honeycomb zero poisson ratio freely curled cylindrical structure without saddle warping uniaxial compression free vibration experiment performed reveal strength stiffness cylinder due rapid stiffness change end damage occurs near end horizontal crack skin fracture control final failure cylinder load carrying capability lcc bit stronger referenced cylinder material validation theoretical formula imperfection fem simulation carried characterize failure process although lcc affected local failure end cylinder show much easier manufacturing process excellent stiffness
potential of honeycomb-filled composite structure in composite cross-arm component: a review on recent progress and its mechanical properties | Nowadays, pultruded glass fiber-reinforced polymer composite (PGFRPC) structures have been used widely for cross-arms in high transmission towers. These composite structures have replaced cross-arms of conventional materials like wood due to several factors, such as better strength, superior resistance to environmental degradation, reduced weight, and comparatively cheaper maintenance. However, lately, several performance failures have been found on existing cross-arm members, caused by moisture, temperature changes in the atmosphere, and other environmental factors, which may lead to a complete failure or reduced service life. As a potential solution for this problem, enhancing PGFRPC with honeycomb-filled composite structures will become a possible alternative that can sustain a longer service life compared to that of existing cross-arms. This is due to the new composite structures' superior performance under mechanical duress in providing better stiffness, excellence in flexural characteristics, good energy absorption, and increased load-carrying capacity. Although there has been a lack of previous research done on the enhancement of existing composite cross-arms in applications for high transmission towers, several studies on the enhancement of hollow beams and tubes have been done. This paper provides a state-of-the-art review study on the mechanical efficiency of both PGFRPC structures and honeycomb-filled composite sandwich structures in experimental and analytical terms. | 2021 | Review | Amir, Abd Latif; Ishak, Mohamad Ridzwan; Yidris, Noorfaizal; Zuhri, Mohamed Yusoff Mohd; Asyraf, Muhammad Rizal Muhammad | POLYMERS | Malaysia | 10.3390/polym13081341 | 0 | nowadays pultruded glass fiber reinforced polymer composite pgfrpc structure used widely cross arm high transmission tower composite structure replaced cross arm conventional material like wood due several factor better strength superior resistance environmental degradation reduced weight comparatively cheaper maintenance however lately several performance failure found existing cross arm member caused moisture temperature change atmosphere environmental factor may lead complete failure reduced service life potential solution problem enhancing pgfrpc honeycomb filled composite structure become possible alternative sustain longer service life compared existing cross arm due new composite structure superior performance mechanical duress providing better stiffness excellence flexural characteristic good energy absorption increased load carrying capacity although lack previous research done enhancement existing composite cross arm application high transmission tower several study enhancement hollow beam tube done paper provides state art review mechanical efficiency pgfrpc structure honeycomb filled composite sandwich structure experimental analytical term
mechanical properties of banyan fiber-reinforced sawdust nanofiller particulate hybrid polymer composite | The utilization of renewable raw materials, such as natural fiber composites, can be prioritized in the building industry as it transitions to a bioeconomy. The sustainable product can improve environmental protection; therefore, the present work is stated with the natural fibers of chopped banyan fiber reinforced with sawdust nanocellulose epoxy-based composite fabricated by hand layup process. To identify the mechanical effects of tensile strength, flexural strength, impact strength, and hardness value for five different weight ratios of chopped banyan fibers and sawdust nanofiller materials, the composite weight ratio was made with 60% of matrix phase that was fixed for all five samples and 40% of reinforcement phase in which the fibers and filler percentage can vary for five samples. The results are revealed sample E (50 g of banyan, 25 g of saw dust, 110 g of epoxy, and 185 g of laminate) given a more tensile strength of 39 MPa and a flexural strength of 34 MPa, and sample A was given a high impact energy absorption capacity of 18 Joule compared with other samples of hybrid composite; and also, the SEM morphological was used to identify the surface interaction and failure mode of this composite laminates. | 2022 | Article | Raja, T.; Vinayagam, Mohanavel; Thanakodi, Sathish; Seikh, A. H.; Siddique, M. H.; Subbiah, Ram; Gebrekidan, Atkilt Mulu | JOURNAL OF NANOMATERIALS | Ethiopia | 10.1155/2022/9475468 | 1 | utilization renewable raw material natural fiber composite prioritized building industry transition bioeconomy sustainable product improve environmental protection therefore present work stated natural fiber chopped banyan fiber reinforced sawdust nanocellulose epoxy based composite fabricated hand layup process identify mechanical effect tensile strength flexural strength impact strength hardness value five different weight ratio chopped banyan fiber sawdust nanofiller material composite weight ratio made number percent matrix phase fixed five sample number percent reinforcement phase fiber filler percentage vary five sample revealed sample e number g banyan number g saw dust number g epoxy number g laminate given tensile strength number mpa flexural strength number mpa sample given high impact energy absorption capacity number joule compared sample hybrid composite also sem morphological used identify surface interaction failure mode composite laminate
the sling anchorage: approach to anchor the full load bearing capacity of pin-loaded straps | Tension members are a promising application for carbon fibre' reinforced polymers (CFRP) in civil engineering. Anchoring CFRP tension members is a significant challenge due to their relatively low strength and low Young's modulus in the transverse direction. The laminated loop anchorages,of pin-loaded straps are strong and lightweight force locking connections. However, the load bearing capacity of those anchorages is limited to about 70 % of the tension members' breaking load due to the superposition of tension and bending stress at the pin. In this paper, an alternative design for pin-loaded straps (the sling anchorage) is proposed that increases the load bearing capacity up to 100 %. This increase is predicted using a theoretical approach from the literature. Numerical and experimental results are presented to characterize the structural behaviour of the sling anchorage. The experimental results show that the sling anchorage can achieve the predicted load bearing capacity. Furthermore, a manufacturing method that allows forming the sling anchorage at the ends of parallel CFRP tapes (or pultruded profiles) is also introduced. (c) 2017 Elsevier Ltd. All rights reserved. | 2017 | Article | Zwingmann, Bernd; Liu, Yue; Schlaich, Mike; Janetzko, Steffen | COMPOSITE STRUCTURES | Germany | 10.1016/j.compstruct.2017.06.057 | 0 | tension member promising application carbon fibre reinforced polymer cfrp civil engineering anchoring cfrp tension member significant challenge due relatively low strength low young modulus transverse direction laminated loop anchorage pin loaded strap strong lightweight force locking connection however load bearing capacity anchorage limited number percent tension member breaking load due superposition tension bending stress pin paper alternative design pin loaded strap sling anchorage proposed increase load bearing capacity number percent increase predicted using theoretical approach literature numerical experimental presented characterize structural behaviour sling anchorage experimental show sling anchorage achieve predicted load bearing capacity furthermore manufacturing method allows forming sling anchorage end parallel cfrp tape pultruded profile also introduced c number ltd right reserved
preparation and properties of wood dust (isoberlinia doka) reinforced polystyrene composites | There is a rising demand for natural fiber reinforced polystyrene composite materials because of the toxicity associated with mineral-based composites and the rising environmental problems associated with the proliferation of polystyrene waste. This study describes the development and characterization of wood dust (isoberlinia doka) reinforced polystyrene composites by hand lay-up method at moderate pressure and examining the influence of filler concentration (15, 30 and 45%), filler size (149, 250 and 841 mu m) and NaOH concentration (2, 4 and 6%) on the mechanical behaviors of the composite. Also, the influence of filler concentration on the thermal properties of the composite was investigated. The composites produced were characterized to determine their mechanical, thermal and microstructural properties. Results from the study revealed that the mechanical properties were greatly improved at 30% filler concentration, 841 mu m filler size and 4% NaOH concentration process condition. Also, there was a significant improvement in the thermal property of the composite at 30% filler, while the microstructural study gave a hint of good interaction between the filler and the polymer matrix. | 2022 | Article | Adeniyi, Adewale George; Abdulkareem, Sulyman Age; Adeoye, Samson Akorede; Ighalo, Joshua O. | POLYMER BULLETIN | Nigeria | 10.1007/s00289-021-03718-6 | 0 | rising demand natural fiber reinforced polystyrene composite material toxicity associated mineral based composite rising environmental problem associated proliferation polystyrene waste describes development characterization wood dust isoberlinia doka reinforced polystyrene composite hand lay method moderate pressure examining influence filler concentration number number number percent filler size number number number mu naoh concentration number number number percent mechanical behavior composite also influence filler concentration thermal property composite investigated composite produced characterized determine mechanical thermal microstructural property revealed mechanical property greatly improved number percent filler concentration number mu filler size number percent naoh concentration process condition also significant improvement thermal property composite number percent filler microstructural gave hint good interaction filler polymer matrix
damage identification in various types of composite plates using guided waves excited by a piezoelectric transducer and measured by a laser vibrometer | Composite materials are widely used in the industry, and the interest of this material is growing rapidly, due to its light weight, strength and various other desired mechanical properties. However, composite materials are prone to production defects and other defects originated during exploitation, which may jeopardize the safety of such a structure. Thus, non-destructive evaluation methods that are material-independent and suitable for a wide range of defects identification are needed. In this paper, a technique for damage characterization in composite plates is proposed. In the presented non-destructive testing method, guided waves are excited by a piezoelectric transducer, attached to tested specimens, and measured by a scanning laser Doppler vibrometer in a dense grid of points. By means of signal processing, irregularities in wavefield images caused by any material defects are extracted and used for damage characterization. The effectiveness of the proposed technique is validated on four different composite panels: Carbon fiber-reinforced polymer, glass fiber-reinforced polymer, composite reinforced by randomly-oriented short glass fibers and aluminum-honeycomb core sandwich composite. Obtained results confirm its versatility and efficacy in damage characterization in various types of composite plates. | 2019 | Article | Radzienski, Maciej; Kudela, Pawel; Marzani, Alessandro; De Marchi, Luca; Ostachowicz, Wieslaw | SENSORS | Poland | 10.3390/s19091958 | 0 | composite material widely used industry interest material growing rapidly due light weight strength various desired mechanical property however composite material prone production defect defect originated exploitation may jeopardize safety structure thus non destructive evaluation material independent suitable wide range defect identification needed paper technique damage characterization composite plate proposed presented non destructive testing method guided wave excited piezoelectric transducer attached tested specimen measured scanning laser doppler vibrometer dense grid point mean signal processing irregularity wavefield image caused material defect extracted used damage characterization effectiveness proposed technique validated four different composite panel carbon fiber reinforced polymer glass fiber reinforced polymer composite reinforced randomly oriented short glass fiber aluminum honeycomb core sandwich composite obtained confirm versatility efficacy damage characterization various type composite plate
an experimental study on negative bending behavior of composite bridge decks with steel-fiber-reinforced concrete and longitudinal bulb-flat ribs | Orthotropic steel-concrete composite bridge deck is a structure composed of an orthotropic steel bridge deck and a cement-based rigid overlay. In recent years, it has been increasingly used to strengthen existing steel decks and build new bridges. Although composite decks with various structural forms and materials have been widely used, studies on the structural behavior of composite bridge decks are still somewhat lacking, and the design approach has not been fully clear. In this study, the mechanical behaviors of a composite bridge deck composed of 80 mm steel-fiber-reinforced concrete (SFRC) and longitudinal bulb-flat ribs were investigated under negative bending. Loading tests of two full-scale composite decks were carried out to study the variations of stiffness, concrete cracks, and structural strain during the loading process. The elastoplastic cross-sectional analysis method and the rigid-plastic analysis method were used in theoretical calculation and the results were compared with the experimental results. It was found that when the composite bridge deck was subjected to negative bending, both the structural deformation and strain variation showed two stages, i.e., elastic stage and elastic-plastic stage, indicating good ductility. In the ultimate failure state, the longitudinal bulb-flat ribs buckled, and the adverse effect of the buckling on bending resistance was revealed. The contribution of the tensile strength of SFRC to the bending resistance was also studied. Furthermore, a new calculation method for the negative bending resistance of this type of composite decks was proposed. | 2023 | Article | Zhang, Chunlei; Shao, Changyu; Su, Qingtian; Dai, Changyuan | INTERNATIONAL JOURNAL OF STEEL STRUCTURES | Peoples R China | 10.1007/s13296-023-00725-3 | 0 | orthotropic steel concrete composite bridge deck structure composed orthotropic steel bridge deck cement based rigid overlay recent year increasingly used strengthen existing steel deck build new bridge although composite deck various structural form material widely used study structural behavior composite bridge deck still somewhat lacking design approach fully clear mechanical behavior composite bridge deck composed number mm steel fiber reinforced concrete sfrc longitudinal bulb flat rib investigated negative bending loading test two full scale composite deck carried variation stiffness concrete crack structural strain loading process elastoplastic cross sectional method rigid plastic method used theoretical calculation compared experimental found composite bridge deck subjected negative bending structural deformation strain variation showed two stage e elastic stage elastic plastic stage indicating good ductility ultimate failure state longitudinal bulb flat rib buckled adverse effect buckling bending resistance revealed contribution tensile strength sfrc bending resistance also studied furthermore new calculation method negative bending resistance type composite deck proposed
thermal and mechanical performances of gfrp sandwich structures with integrated amorphous silicon photovoltaic cells | Applications of photovoltaic (PV) cells in buildings are often excluded from locations with major mechanical strains because of their brittleness and possible damages at small mechanical strains. Combinations of glass fibre reinforced polymer (GFRP) components and amorphous silicon (a-Si) photovoltaic cells show potentials, while the effects from elevated temperatures and mechanical loads on the electrical performance of the integrated PV cells need to be well understood. In this study, specimens were fabricated by adhesively bonding a-Si PV cells to GFRP sandwich structures. The specimens were then exposed to outdoor natural sunlight. The sunlight intensities and the temperature responses at different locations of the specimens were continuously monitored and their correlation was quantified. An approach was proposed to calculate the sunlight intensities received by the integrated PV cells and their temperature responses based on geographic information (e.g. longitude, latitude and altitude) of such applications. The electrical performance of the integrated PV cells was then investigated under four-point bending until structural failure. Two loading scenarios were considered where non-uniformly distributed tensile or compressive strains were introduced into the integrated PV cells. Reductions in voltage of the integrated PV cells were highlighted due to non-uniform distribution of strains. | 2022 | Article | Dai, Yiqing; Bai, Yu; Keller, Thomas | COMPOSITE STRUCTURES | Australia | 10.1016/j.compstruct.2022.115524 | 0 | application photovoltaic pv cell building often excluded location major mechanical strain brittleness possible damage small mechanical strain combination glass fibre reinforced polymer gfrp component amorphous silicon si photovoltaic cell show potential effect elevated temperature mechanical load electrical performance integrated pv cell need well understood specimen fabricated adhesively bonding si pv cell gfrp sandwich structure specimen exposed outdoor natural sunlight sunlight intensity temperature response different location specimen continuously monitored correlation quantified approach proposed calculate sunlight intensity received integrated pv cell temperature response based geographic information e g longitude latitude altitude application electrical performance integrated pv cell investigated four point bending structural failure two loading scenario considered non uniformly distributed tensile compressive strain introduced integrated pv cell reduction voltage integrated pv cell highlighted due non uniform distribution strain
vibration serviceability assessment of gfrp pedestrian bridges | Over the past few decades, fibre-reinforced polymer (FRP) materials in general and glass-fibre-reinforced polymer (GFRP) in particular have become popular and competitive solutions in the construction of bridge objects. Because of their properties - such as high strength to weight ratios, ease of structure assembly, nonconductivity and chemical resistance - significant applications of the composite materials have been realised in the construction of footbridges in particular. In this paper, a numerical evaluation of the serviceability behaviour of two examples of composite material footbridges is presented. For the purpose of the study, it was assumed that the footbridges were made of the same composite material but they differ from each other with regard to structural geometry. The first stage of the study was the numerical estimation of the modal characteristics of the footbridges, i.e. their mode shapes and natural frequencies. The risk of the resonance phenomenon caused by pedestrian loading was then considered for both structures. In the next step of the calculations, the authors assessed the dynamic response of the footbridges to typical traffic loads; these types of load are transmitted to the structure through the ground and foundations. For numerical analysis, finite element (FE) models of the footbridges were prepared in the ABAQUS/Standard software program. The calculations included the representative time histories of the passage of a heavy goods vehicle and trains. Finally, the vibration comfort criteria for both footbridges were checked. The obtained results show that the comfort criteria are fulfilled. | 2019 | Article | Drygala, Izabela Joanna; Polak, Maria Anna; Dulinska, Joanna Maria | ENGINEERING STRUCTURES | Poland | 10.1016/j.engstruct.2019.01.072 | 0 | past decade fibre reinforced polymer frp material general glass fibre reinforced polymer gfrp particular become popular competitive solution construction bridge object property high strength weight ratio ease structure assembly nonconductivity chemical resistance significant application composite material realised construction footbridge particular paper numerical evaluation serviceability behaviour two example composite material footbridge presented purpose assumed footbridge made composite material differ regard structural geometry first stage numerical estimation modal characteristic footbridge e mode shape natural frequency risk resonance phenomenon caused pedestrian loading considered structure next step calculation assessed dynamic response footbridge typical traffic load type load transmitted structure ground foundation numerical finite element fe model footbridge prepared abaqus standard software program calculation included representative time history passage heavy good vehicle train finally vibration comfort criterion footbridge checked obtained show comfort criterion fulfilled
physical characterization of carbon fiber reinforced composite with blended epoxidized jatropha oil (ejo) resin. | Jatropha oil is an inedible oil that is mainly used for bio-fuel in cars, lorries, machineries and jets as it provides clean combustion, reduced carbon dioxide emission and additional power with unlimited renewable resource; jatropha plant. Several studies have been carried out by researchers to diversify jatropha oil's uses such as lubrification, bio-fuel, traditional medicine etc. This time, jatropha oil was being used as matrix in composite structure by epoxidizing jatropha oil (EJO) itself. This paperwork will present about the physical characterization (density, visual assessment, fiber volume fraction) of EJO blended with synthetic epoxy as resin in carbon fiber reinforced composite panel by vacuum assisted resin transfer moulding VARTM or vacuum infusion technique. It is found that by blending EJO with synthetic epoxy, their physical characteristics are almost the same and comparable except the color of blended EJO was a bit yellowish and matte. Density of composite panel with blended EJO was 4% lower than synthetic epoxy which contributed to lighter materials that could be built and the surface morphology of both are identical. | 2018 | Proceedings Paper | Hafiezal, M. R. M.; Khalina, A.; Zurina, Z. A.; Azaman, M. D.; Hanafee, Z. M. | WOOD AND BIOFIBER INTERNATIONAL CONFERENCE (WOBIC 2017) | Malaysia | 10.1088/1757-899x/368/1/012003 | 1 | jatropha oil inedible oil mainly used bio fuel car lorry machinery jet provides clean combustion reduced carbon dioxide emission additional power unlimited renewable resource jatropha plant several study carried researcher diversify jatropha oil us lubrification bio fuel traditional medicine etc time jatropha oil used matrix composite structure epoxidizing jatropha oil ejo paperwork present physical characterization density visual assessment fiber volume fraction ejo blended synthetic epoxy resin carbon fiber reinforced composite panel vacuum assisted resin transfer moulding vartm vacuum infusion technique found blending ejo synthetic epoxy physical characteristic almost comparable except color blended ejo bit yellowish matte density composite panel blended ejo number percent lower synthetic epoxy contributed lighter material could built surface morphology identical
improving structural performance of reinforced concrete beams with phragmites australis fiber and waste glass additives | The construction industry has seen a growing emphasis on the use of sustainable materials in recent years. This is driven by various factors, including a desire to reduce environmental impact, improve indoor air quality, and promote the health and well-being of building occupants. One sustainable material that is being increasingly utilized in construction is natural fibers. Phragmites australis fibers, in particular, are renewable, biodegradable, and have a low carbon footprint. The present study aims to evaluate the impact of Phragmites australis fibers on the behavior of reinforced concrete beams. Five concrete mixes were utilized in the experiment, with the control mix having a 1:1.5:3 ratio of cement to sand to coarse aggregate by weight. The other four mixes incorporated Phragmites australis fibers at 0%, 0.5%, 1%, and 1.5% of the volume of the mix, with cement replaced by 10% glass by weight. The water-to-cement ratio was set at 0.4 for all mixes. Concrete cubes, cylinders, and prisms were prepared to determine mechanical and physical properties, while reinforced concrete beams were used to assess structural performance. The results of the experiment showed that the addition of Phragmites australis fibers slightly decreased the compressive and tensile strength of the concrete compared to the control mix. However, the inclusion of 0.5% Phragmites australis fibers enhanced the split tensile and flexural strength of the concrete. In terms of reinforced concrete beams, the maximum load-bearing capacity was realized for the mix with 10% glass and 0% Phragmites australis fibers. However, the highest ductility index and deflection were achieved for the mix with 10% glass and 0.5% Phragmites australis fibers. Therefore, the use of Phragmites australis fibers can improve the structural performance of concrete. | 2023 | Article | Ramadan, Rawan; Jahami, Ali; Khatib, Jamal; El-Hassan, Hilal; Elkordi, Adel | APPLIED SCIENCES-BASEL | England | 10.3390/app13074206 | 0 | construction industry seen growing emphasis use sustainable material recent year driven various factor including desire reduce environmental impact improve indoor air quality promote health well building occupant one sustainable material increasingly utilized construction natural fiber phragmites australis fiber particular renewable biodegradable low carbon footprint present aim evaluate impact phragmites australis fiber behavior reinforced concrete beam five concrete mix utilized experiment control mix number number number number ratio cement sand coarse aggregate weight four mix incorporated phragmites australis fiber number percent number number percent number percent number number percent volume mix cement replaced number percent glass weight water cement ratio set number number mix concrete cube cylinder prism prepared determine mechanical physical property reinforced concrete beam used ass structural performance experiment showed addition phragmites australis fiber slightly decreased compressive tensile strength concrete compared control mix however inclusion number number percent phragmites australis fiber enhanced split tensile flexural strength concrete term reinforced concrete beam maximum load bearing capacity realized mix number percent glass number percent phragmites australis fiber however highest ductility index deflection achieved mix number percent glass number number percent phragmites australis fiber therefore use phragmites australis fiber improve structural performance concrete
effects of heat-treatment on tensile behavior and dimension stability of 3d printed carbon fiber reinforced composites | This work investigated the effects of heat treatment on the tensile behavior of 3D-printed high modules carbon fiber-reinforced composites. The manufacturing of samples with different material combinations using polylactic acid (PLA) reinforced with 9% carbon fiber (PLACF), acrylonitrile butadiene styrene (ABS) reinforced with 9% carbon fiber (ABSCF) were made. This paper addresses the tensile behavior of different structured arrangements at different% of densities between two kinds of filaments. The comparison of the tensile behavior between heat treated and untreated samples. The results showed that heat treatment improves the tensile properties of samples by enhancing the bonding of filament layers and by reducing the porosity content. At all structure specifications, the rectilinear pattern gives higher strength of up to 33% compared with the Archimedean chords pattern. Moreover, there is a limited improvement in the tensile strength and modulus of elasticity values for the samples treated at low heat-treatment temperature. The suggested methodology to evaluate the tensile behavior of the pairs of materials selected is innovative and could be used to examine sandwich designs as an alternative to producing multi-material components using inexpensive materials. | 2021 | Article | Nassar, Amal; Younis, Mona; Elzareef, Mohamed; Nassar, Eman | POLYMERS | Egypt | 10.3390/polym13244305 | 0 | work investigated effect heat treatment tensile behavior 3d printed high module carbon fiber reinforced composite manufacturing sample different material combination using polylactic acid pla reinforced number percent carbon fiber placf acrylonitrile butadiene styrene ab reinforced number percent carbon fiber abscf made paper address tensile behavior different structured arrangement different percent density two kind filament comparison tensile behavior heat treated untreated sample showed heat treatment improves tensile property sample enhancing bonding filament layer reducing porosity content structure specification rectilinear pattern give higher strength number percent compared archimedean chord pattern moreover limited improvement tensile strength modulus elasticity value sample treated low heat treatment temperature suggested methodology evaluate tensile behavior pair material selected innovative could used examine sandwich design alternative producing multi material component using inexpensive material
evaluation of thermal stability and damping behavior of electrical insulator waste reinforced thermoset polymer composite | This paper deals with the influence of inorganic electrical insulator waste filler on the properties of glass fiber reinforced epoxy composite. The electrical insulator waste fillers were uniformly mixed in the resin through ultrasonication technique. Composites were made up with different percentages of filler (0, 5, 10, 20 wt%) and 20 wt% glass fiber using the hand lay-up method. Physical, mechanical, water absorption, thermal, and dynamic mechanical properties were studied. The experimental results indicate an increase in water absorption and density of composites with increased electrical insulator waste filler in the polymer matrix. Furthermore, the filler addition reduces the tensile strength and increases the flexural strength to 402 MPa at 20% addition. The thermogravimetric analysis reveals that the incorporation of electrical insulator waste filler increases the thermal stability considerably. Dynamic property reveals the damping property of the materials, in which the incorporation of 20% filler leads to higher storage modulus. Particle dispersion and failure mode were analyzed using scanning electron microscope. This work highlights the possibility for reprocessing electrical insulator waste as low-cost reinforcement in polymer composites. | 2019 | Article | Sabarinathan, P.; Annamalai, V. E.; Rajkumar, K. | PROCEEDINGS OF THE INSTITUTION OF MECHANICAL ENGINEERS PART C-JOURNAL OF MECHANICAL ENGINEERING SCIENCE | India | 10.1177/0954406218823229 | 0 | paper deal influence inorganic electrical insulator waste filler property glass fiber reinforced epoxy composite electrical insulator waste filler uniformly mixed resin ultrasonication technique composite made different percentage filler number number number number wt percent number wt percent glass fiber using hand lay method physical mechanical water absorption thermal dynamic mechanical property studied experimental indicate increase water absorption density composite increased electrical insulator waste filler polymer matrix furthermore filler addition reduces tensile strength increase flexural strength number mpa number percent addition thermogravimetric reveals incorporation electrical insulator waste filler increase thermal stability considerably dynamic property reveals damping property material incorporation number percent filler lead higher storage modulus particle dispersion failure mode analyzed using scanning electron microscope work highlight possibility reprocessing electrical insulator waste low cost reinforcement polymer composite
the resin flow character of natural fiber reinforcement for bio-composites under vacuum assisted resin transfer molding | The natural fiber composites are considered as bio-composite's for its easy recycle and eco-friendly. Natural fiber composites reinforced thermoset resin has been attract widely attention in order to explore the application of natural fiber composites. The resin flow character is an important factor which affects the final product property. This paper mainly investigates the flow character of biaxial weft knitted flax reinforcement for thermosetting composites. The results show that increasing of vacuum pressure and reinforcement layers lead to lower permeability values; the higher moisture regain lead to higher permeability; the sodium hydroxide treatment decreases the reinforcement permeability. | 2010 | Proceedings Paper | Xue Dao-shun; Zhan Jian-chao; Mia Meng-he; Hu Hong | 2010 INTERNATIONAL FORUM ON BIOMEDICAL TEXTILE MATERIALS, PROCEEDINGS | Peoples R China |  | 1 | natural fiber composite considered bio composite easy recycle eco friendly natural fiber composite reinforced thermoset resin attract widely attention order explore application natural fiber composite resin flow character important factor affect final product property paper mainly investigates flow character biaxial weft knitted flax reinforcement thermosetting composite show increasing vacuum pressure reinforcement layer lead lower permeability value higher moisture regain lead higher permeability sodium hydroxide treatment decrease reinforcement permeability
interfacial studies of natural fiber-reinforced particulate thermoplastic composites and their mechanical properties | Growing environmental concerns have made more people aware of waste utilization and management. Agro-waste is becoming to be one of the main contributors to the environmental issue. From a circular economy perspective, the agro-waste, such as natural fibers (NFs) as well as natural particulates (NPs) found in various parts of the crop, can be utilized for the development of new materials. In particular, the main problem of utilizing these wastes for blending into the polymer matrix is their hydrophilicity. which results in low mechanical properties of the composite. To enable the NFs and NPs to be adhered to the matrix, they have to be treated, whether chemically or physically. Treatments that focus on increasing the hydrophobicity can result in significant enhancement in the adhesion of the NF and NP with the matrix. the focus of the current work is primarily on the modulation of the mechanical properties of the polymer-based composite material arising from treatment to the surfaces of the NF and NP. This review covers the physical properties of several important NFs and NPs, the different types of chemical treatments available; the processing of the NF and NP reinforced thermoplastic composites, and the mechanical properties of the composite materials. | 2022 | Article | Verma, Deepak; Goh, Kheng Lim; Vimal, Vrince | JOURNAL OF NATURAL FIBERS | India | 10.1080/15440478.2020.1808147 | 0 | growing environmental concern made people aware waste utilization management agro waste becoming one main contributor environmental issue circular economy perspective agro waste natural fiber nfs well natural particulate np found various part crop utilized development new material particular main problem utilizing waste blending polymer matrix hydrophilicity low mechanical property composite enable nfs np adhered matrix treated whether chemically physically treatment focus increasing hydrophobicity result significant enhancement adhesion nf np matrix focus current work primarily modulation mechanical property polymer based composite material arising treatment surface nf np review cover physical property several important nfs np different type chemical treatment available processing nf np reinforced thermoplastic composite mechanical property composite material
preparation and characterization of hybrid biocomposite based on woven palm-cotton fibers and used expanded polystyrene beads | The ecological and environmental alertness has driven efforts for the development of novel materials like bio-composites for various end-use applications. In the present study, the hybrid bio composite, woven palmcotton fiber (WPCF) reinforced in expanded poly styrene (EPS) foam matrix has been prepared and the potential of polystyrene foam waste as a matrix in biodegradable composite material was investigated. The WPCF/EPS bio composite has been prepared by a simple dip-up method. Mechanical, thermal, hydrophilic and morphological properties of the prepared bio composites have been analyzed by varying the weight percentage of Poly styrene composition. The results showed that WPCF/EPS hybrid bio composites are thermally stable up to 300 degrees C. The sample containing 40% EPS have shown maximum thermal stability. All samples exhibited good mechanical properties such as tensile properties, elongation at break and modulus of elasticity. SEM analysis showed better dispersion between the fiber and the matrix in optimum weight percentage of EPS containing sample (20%) and it revealed that micro structure and morphology of the sample was not improved by an increase in weight % of EPS. The properties exhibited by WPCF/EPS bio-composites showed similar mechanical properties on par with other natural fiber reinforced hybrid composite. [GRAPHICS] . | 2021 | Article | Gangadharan, Sujaya; Sujith, Athiyanathil; Anbazhagan, Venkattappan | CHEMICAL METHODOLOGIES | India | 10.22034/chemm.2021.138939 | 1 | ecological environmental alertness driven effort development novel material like bio composite various end use application present hybrid bio composite woven palmcotton fiber wpcf reinforced expanded poly styrene eps foam matrix prepared potential polystyrene foam waste matrix biodegradable composite material investigated wpcf eps bio composite prepared simple dip method mechanical thermal hydrophilic morphological property prepared bio composite analyzed varying weight percentage poly styrene composition showed wpcf eps hybrid bio composite thermally stable number degree c sample containing number percent eps shown maximum thermal stability sample exhibited good mechanical property tensile property elongation break modulus elasticity sem showed better dispersion fiber matrix optimum weight percentage eps containing sample number percent revealed micro structure morphology sample improved increase weight percent eps property exhibited wpcf eps bio composite showed similar mechanical property par natural fiber reinforced hybrid composite graphic
exploring the possibilities of fdm filaments comprising natural fiber-reinforced biocomposites for additive manufacturing | In recent years, with the recent advancements in the field of additive manufacturing, the use of biobased thermoplastic polymers and their natural fiber-reinforced biocomposite filaments have been rapidly emerging. Compared to their oil-based counterparts, they provide several advantages with their low carbon footprints, ease of reusability and recyclability and abundancy, and comparable price ranges. In consideration of their increasing usage, the present study focused on the development and analysis of biocomposite material blends and filaments by merging state-of-the-art manufacturing and material technologies. A thorough suitability study for fused deposition modeling (FDM), which is used to manufacture samples by depositing the melt layer-by-layer, was carried out. The mechanical, thermal, and microstructural characterization of birch fiber reinforced PLA composite granules, in-house extruded filaments, and printed specimens were investigated. The results demonstrated the printability of biocomposite filaments. However, it was also concluded that the parameters still need to be optimized for generic and flawless filament extrusion and printing processes. Thus, minimal labor and end-products with better strength and resolutions can be achieved. | 2021 | Article | Rafiee, Mahdi; Abidnejad, Roozbeh; Ranta, Anton; Ojha, Krishna; Karakoc, Alp; Paltakari, Jouni | AIMS MATERIALS SCIENCE | Finland | 10.3934/matersci.2021032 | 1 | recent year recent advancement field additive manufacturing use biobased thermoplastic polymer natural fiber reinforced biocomposite filament rapidly emerging compared oil based counterpart provide several advantage low carbon footprint ease reusability recyclability abundancy comparable price range consideration increasing usage present focused development biocomposite material blend filament merging state art manufacturing material technology thorough suitability fused deposition modeling fdm used manufacture sample depositing melt layer layer carried mechanical thermal microstructural characterization birch fiber reinforced pla composite granule house extruded filament printed specimen investigated demonstrated printability biocomposite filament however also concluded parameter still need optimized generic flawless filament extrusion printing process thus minimal labor end product better strength resolution achieved
finite element modelling of a tied composite sandwich structure | This paper investigates the response of an innovative energy dissipating composite which is a sandwich structure with discrete ties connecting the surface skins. The ties are composite tubes of braided glass fibre which are designed to increase the shear resistance of the structure. The skins comprise layers of glass-fibre reinforced polyester and the core is a polyurethane foam. Single-tie and multi-tie plaques of this construction were manufactured and tested. Finite element results generated with the ABAQUS code are compared with the experimental results. The objective of this work is to develop a simple model of the tied structure such that large scale structural components of this configuration may be efficiently analysed. The finite element modelling of the plaques is discussed and the constitutive modelling of the skins and foam cores is described. In order to follow the non-linear static response of the plaques it is necessary to use displacement control of the solution, or the Rijks approach. A comparison of experimental and finite element results is presented. | 1996 | Article; Proceedings Paper | McNamara, C; McNamara, JF | FRONTIERS FOR ENGINEERING MATERIALS | IRELAND | 10.4028/www.scientific.net/kem.118-119.43 | 0 | paper investigates response innovative energy dissipating composite sandwich structure discrete tie connecting surface skin tie composite tube braided glass fibre designed increase shear resistance structure skin comprise layer glass fibre reinforced polyester core polyurethane foam single tie multi tie plaque construction manufactured tested finite element generated abaqus code compared experimental objective work develop simple model tied structure large scale structural component configuration may efficiently analysed finite element modelling plaque discussed constitutive modelling skin foam core described order follow non linear static response plaque necessary use displacement control solution rijks approach comparison experimental finite element presented
achieving sustainability in tunnelling through innovation | Insanity is doing the same thing over and over again but expecting different results so the saying goes. With the challenges of delivering ever more infrastructure while reducing the impact of this activity to a sustainable level, it is clear that we need new solutions. Taking the case study of sprayed concrete linings, this paper will examine possible innovations to reduce the environmental impact as well as discussing some of the obstacles. Sprayed concrete linings consist of two of the largest contributors to the embodied carbon of a tunnel - concrete and steel reinforcement. Apart from equipment, improvements come in two forms - either replacement of materials or changes in the design. The substitution of components - for example, by cement replacements, fibres or GFRP rock bolts - only offer limited gains. Adopting new design concepts such as permanent sprayed concrete linings or Composite Shell Linings, incorporating spray applied waterproofing membranes, offers the greatest advances. Like all innovations, these face opposition due to their lack of a proven track-record, the limited data on their performance and an absence of established design codes or production standards. This paper will start by reviewing the state-of-the-art in terms of carbon costing for tunnel projects before going on to illustrate the potential benefits of these innovations as well as highlighting successful projects using them. Both hard rock and soft ground are considered. | 2021 | Proceedings Paper | Thomas, A. H. | GEOTECHNICAL ASPECTS OF UNDERGROUND CONSTRUCTION IN SOFT GROUND | Denmark | 10.1201/9780429321559-24 | 0 | insanity thing expecting different saying go challenge delivering ever infrastructure reducing impact activity sustainable level clear need new solution taking case sprayed concrete lining paper examine possible innovation reduce environmental impact well discussing obstacle sprayed concrete lining consist two largest contributor embodied carbon tunnel concrete steel reinforcement apart equipment improvement come two form either replacement material change design substitution component example cement replacement fibre gfrp rock bolt offer limited gain adopting new design concept permanent sprayed concrete lining composite shell lining incorporating spray applied waterproofing membrane offer greatest advance like innovation face opposition due lack proven track record limited performance absence established design code production standard paper start reviewing state art term carbon costing tunnel project going illustrate potential benefit innovation well highlighting successful project using hard rock soft ground considered
non-uniform fiber-resin distributions of pultruded gfrp profiles | Pultruded fiber reinforced polymer (FRP) composite profiles are usually regarded as the transverse-isotropic material based on the assumption that the fiber and resin are uniformly distributed across the profile sections. However, this is practically not the case due to the limitations of the pultrusion technology. The non-uniform fiber-resin distribution (NUFRD), as a type of inherent initial imperfection for pultruded glass fiber reinforced polymer (GFRP) profiles, was investigated. The resin contents of 49 different pultruded GFRP sections were tested and analyzed. The standard calcination method was used to measure the resin content. The sections were provided by three different manufactures and included the I-sections, box-sections, angle-sections, circular tubes, channel-sections and flat plates. Multiple sampling locations were specified for each type of section. The test results showed that the degree of NUFRD for each type of section is different. In particular, the I-sections showed the most significant material non-uniformity. The largest COV (coefficient of variation) of the measured resin contents is 0.16. Additionally, the influence of NUFRD on the mechanical properties of GFRP members was addressed. The material non-uniformity would increase the initial section eccentricity. Finite element models were built to simulate the compressive GFRP members. It was found that the critical buckling loads of GFRP compressive members will be reduced due to NUFRD. | 2022 | Article | Feng, Peng; Wu, Yuwei; Liu, TianQiao | COMPOSITES PART B-ENGINEERING | Peoples R China | 10.1016/j.compositesb.2021.109543 | 0 | pultruded fiber reinforced polymer frp composite profile usually regarded transverse isotropic material based assumption fiber resin uniformly distributed across profile section however practically case due limitation pultrusion technology non uniform fiber resin distribution nufrd type inherent initial imperfection pultruded glass fiber reinforced polymer gfrp profile investigated resin content number different pultruded gfrp section tested analyzed standard calcination method used measure resin content section provided three different manufacture included section box section angle section circular tube channel section flat plate multiple sampling location specified type section test showed degree nufrd type section different particular section showed significant material non uniformity largest cov coefficient variation measured resin content number number additionally influence nufrd mechanical property gfrp member addressed material non uniformity would increase initial section eccentricity finite element model built simulate compressive gfrp member found critical buckling load gfrp compressive member reduced due nufrd
low-velocity impact resistance of 3d re-entrant honeycomb sandwich structures with cfrp face sheets | Lightweight sandwich structures have been receiving significant attention. By studying and imitating the structure of biomaterials, its application in the design of sandwich structures has also been found to be feasible. With inspiration from the arrangement of fish scales, a 3D re-entrant honeycomb was designed. In addition, a honeycomb stacking method is proposed. The resultant novel re-entrant honeycomb was utilized as the core of the sandwich structure in order to increase the impact resistance of the sandwich structure under impact loads. The honeycomb core is created using 3D printing. By using low-velocity impact experiments, the mechanical properties of the sandwich structure with Carbon-Fiber-Reinforced Polymer (CFRP) face sheets under different impact energies were studied. To further investigate the effect of the structural parameters on the structural, mechanical properties, a simulation model was developed. Simulation methods examined the effect of structural variables on peak contact force, contact time, and energy absorption. Compared to traditional re-entrant honeycomb, the impact resistance of the improved structure is more significant. Under the same impact energy, the upper face sheet of the re-entrant honeycomb sandwich structure sustains less damage and deformation. The improved structure reduces the upper face sheet damage depth by an average of 12% compared to the traditional structure. In addition, increasing the thickness of the face sheet will enhance the impact resistance of the sandwich panel, but an excessively thick face sheet may decrease the structure's energy absorption properties. Increasing the concave angle can effectively increase the energy absorption properties of the sandwich structure while preserving its original impact resistance. The research results show the advantages of the re-entrant honeycomb sandwich structure, which has certain significance for the study of the sandwich structure. | 2023 | Article | Cui, Zhen; Qi, Jiaqi; Duan, Yuechen; Tie, Ying; Zheng, Yanping; Yang, Jun; Li, Cheng | POLYMERS | Peoples R China | 10.3390/polym15051092 | 0 | lightweight sandwich structure receiving significant attention studying imitating structure biomaterials application design sandwich structure also found feasible inspiration arrangement fish scale 3d entrant honeycomb designed addition honeycomb stacking method proposed resultant novel entrant honeycomb utilized core sandwich structure order increase impact resistance sandwich structure impact load honeycomb core created using 3d printing using low velocity impact experiment mechanical property sandwich structure carbon fiber reinforced polymer cfrp face sheet different impact energy studied investigate effect structural parameter structural mechanical property simulation model developed simulation examined effect structural variable peak contact force contact time energy absorption compared traditional entrant honeycomb impact resistance improved structure significant impact energy upper face sheet entrant honeycomb sandwich structure sustains le damage deformation improved structure reduces upper face sheet damage depth average number percent compared traditional structure addition increasing thickness face sheet enhance impact resistance sandwich panel excessively thick face sheet may decrease structure energy absorption property increasing concave angle effectively increase energy absorption property sandwich structure preserving original impact resistance research show advantage entrant honeycomb sandwich structure certain significance sandwich structure
mode ii fracture toughness of glass-epoxy laminated composites under various heating conditions and strain rates | The high performance of glass fiber reinforced polymer (GFRP) leads this composite to become one of the favourite research topics in engineering. The GFRP is widely used in building structure and other engineering application. In the design of composite structures, the damage-tolerant consideration of composite structure is essential, especially under environmental factor and dynamic effect. Hence, the damage stability of the composite under loadings should be investigated. In this study, the mode II fracture toughness of glass/epoxy laminated composite is evaluated under various strain rates and heating temperatures. The GFRP laminated specimens were fabricated by hand layout method with the heat-treated temperature of 40 degrees C, 60 degrees C and 80 degrees C. The experimental mode II fracture toughness data were obtained from the end-notched flexure (ENF) test method with the strain rate from 1 mm/min to 5 min/min. The experimental results showed that the mode II fracture toughness of the GFRP laminate composite increase with the increase in strain rate. However, the mode II fracture toughness of the GFRP laminate composite is relatively insensitive to heating temperature.. (c) 2021 Elsevier Ltd. All rights reserved. Selection and peer-review under responsibility of the International Conference on Sustainable materials, Manufacturing and Renewable Technologies 2021. | 2021 | Proceedings Paper | Ting, Eric Wei Xiang; Sia, Charlie Chin Voon; Thangavelu, Saravana Kannan; Chong, Kok Hing; Joseph, Annie | MATERIALS TODAY-PROCEEDINGS | Malaysia | 10.1016/j.matpr.2021.04.091 | 0 | high performance glass fiber reinforced polymer gfrp lead composite become one favourite research topic engineering gfrp widely used building structure engineering application design composite structure damage tolerant consideration composite structure essential especially environmental factor dynamic effect hence damage stability composite loading investigated mode ii fracture toughness glass epoxy laminated composite evaluated various strain rate heating temperature gfrp laminated specimen fabricated hand layout method heat treated temperature number degree c number degree c number degree c experimental mode ii fracture toughness obtained end notched flexure enf test method strain rate number mm min number min min experimental showed mode ii fracture toughness gfrp laminate composite increase increase strain rate however mode ii fracture toughness gfrp laminate composite relatively insensitive heating temperature c number ltd right reserved selection peer review responsibility international conference sustainable material manufacturing renewable technology number
fatigue analysis of orthotropic steel-ultra-high-performance fiber-reinforced concrete (uhpfrc) composite deck considering accelerated deterioration and self-healing of fractured ultra-high-performance fiber-reinforced concrete in surface water condition | In this study, an orthotropic steel bridge deck overlaid with ultra-high-performance fiber-reinforced concrete (UHPFRC) is investigated using the finite element analysis. The composite bridge deck which is undergone moving-wheel load is examined under environmental surface water conditions. Two phases, i.e., Phases 1 and 2, are considered for the material model of the UHPFRC with stagnant water. In Phase 1, mechanical recoveries of the tensile strength and reloading stiffness are considered for the cracked UHPFRC caused by the autogenous self-healing behavior. In Phase 2, under the moving-wheel load, the crack bridging stress degradation in reinforced overlayer accelerates due to the closing-opening actions of surface cracks in water. In both phases, the deformation behaviors of the steel deck plate and UHPFRC overlayer are numerically examined. The results of the current numerical model agree with the experimental data in terms of the strain tendency, wherein the strain range of the steel deck plate and UHPFRC overlayer decreases in Phase 1 and progressively increases in Phase 2. Therefore, it can be asserted that, under the surface water condition, scenarios considering two phases of the material model of cracked UHPFRC, have governed the strain behaviors of the tested composite bridge deck. | 2023 | Article | Ma, Chi Hieu; Deng, Pengru; Matsumoto, Takashi | ADVANCES IN STRUCTURAL ENGINEERING | Japan | 10.1177/13694332231207180 | 0 | orthotropic steel bridge deck overlaid ultra high performance fiber reinforced concrete uhpfrc investigated using finite element composite bridge deck undergone moving wheel load examined environmental surface water condition two phase e phase number number considered material model uhpfrc stagnant water phase number mechanical recovery tensile strength reloading stiffness considered cracked uhpfrc caused autogenous self healing behavior phase number moving wheel load crack bridging stress degradation reinforced overlayer accelerates due closing opening action surface crack water phase deformation behavior steel deck plate uhpfrc overlayer numerically examined current numerical model agree experimental term strain tendency wherein strain range steel deck plate uhpfrc overlayer decrease phase number progressively increase phase number therefore asserted surface water condition scenario considering two phase material model cracked uhpfrc governed strain behavior tested composite bridge deck
prediction of thermal expansion coefficient of fiber-reinforced cement concrete based on micromechanics method | As a building material with economic potential and various beneficial properties, glass fiber reinforced concrete (GRC) has been rapidly promoted and applied in the field of civil construction. The coefficient of thermal expansion (CTE) of fiber-reinforced composites plays a crucial role in the design and analysis of such composites. Therefore, the thermal expansion coefficient of glass fiber reinforced concrete is the focus of this paper. A micromechanics model based on the Mori-Tanaka method is proposed to predict the overall thermal expansion coefficient of GRC. The model considers concrete as a two-phase composite material composed of cement mortar and aggregate. In the derivation process, concrete is treated as the equivalent matrix while glass fiber is treated as the inclusion phase. The present analysis takes into account the effects of glass fiber aspect ratio and reinforcement direction, as well as the volume fractions of aggregate and glass fiber. It is found that the glass fiber aspect ratio and reinforcement direction have a significant effect on the thermal expansion coefficient of concrete. The advantage of this model is that it provides a simple and accurate approach for predicting the CTE of glass fiber reinforced concrete. The developed model is validated by comparison with theoretical and experimental data in the literature. | 2023 | Article | Pan, Jing; Liu, Jinghong; Zhang, Lingbo; Liu, Xiaojian; Li, Bingbing | APPLIED PHYSICS A-MATERIALS SCIENCE & PROCESSING | Peoples R China | 10.1007/s00339-023-06800-0 | 0 | building material economic potential various beneficial property glass fiber reinforced concrete grc rapidly promoted applied field civil construction coefficient thermal expansion cte fiber reinforced composite play crucial role design composite therefore thermal expansion coefficient glass fiber reinforced concrete focus paper micromechanics model based mori tanaka method proposed predict overall thermal expansion coefficient grc model considers concrete two phase composite material composed cement mortar aggregate derivation process concrete treated equivalent matrix glass fiber treated inclusion phase present take account effect glass fiber aspect ratio reinforcement direction well volume fraction aggregate glass fiber found glass fiber aspect ratio reinforcement direction significant effect thermal expansion coefficient concrete advantage model provides simple accurate approach predicting cte glass fiber reinforced concrete developed model validated comparison theoretical experimental literature
automation of modal property extraction for a permanently instrumented highway bridge | Automation of modal property extraction from large sets of periodically collected global response data is a key component in permanent structural health monitoring systems that rely on changes in the dynamic properties of the structural system to detect damage or deterioration. Point-in-time datasets are most easily collected using output-only methods. The output-only methods in common use in the research literature include, transmissibility functions, FDD, SSI, and RD/ITD, all of which rely on unmeasured excitation from ambient environmental sources and passing traffic to generate response data. Most research efforts using these methods focus on modal property extraction and the corresponding systems identification of the existing structural system. To extend these methods to permanently monitored structures it is necessary to automate the point-in-time data extraction process for individual structures. This paper presents the results of such an effort for a new permanently instrumented two-span reinforced concrete highway bridge. This structure and a geometrically similar carbon-fiber reinforced two-span structure were permanently instrumented to monitor changes in structural condition. | 2002 | Proceedings Paper | Bolton, R; Stubbs, N; Sikorsky, C | PROCEEDINGS OF IMAC-XX: STRUCTURAL DYNAMICS VOLS I AND II | USA |  | 0 | automation modal property extraction large set periodically collected global response key component permanent structural health monitoring system rely change dynamic property structural system detect damage deterioration point time datasets easily collected using output output common use research literature include transmissibility function fdd ssi rd itd rely unmeasured excitation ambient environmental source passing traffic generate response research effort using focus modal property extraction corresponding system identification existing structural system extend permanently monitored structure necessary automate point time extraction process individual structure paper present effort new permanently instrumented two span reinforced concrete highway bridge structure geometrically similar carbon fiber reinforced two span structure permanently instrumented monitor change structural condition
recycling of carbon-fiber-reinforced polypropylene prepreg waste based on pelletization process | This research proposes a technique to recycle carbon-fiber-reinforced polypropylene thermoplastics based on a pelletization process followed by injection molding. Experiments were designed with different process conditions to evaluate the efficient performance of the recyclates. In this study, the properties of the recyclates with various fiber contents were compared with those of conventional virgin products. The study confirmed that the recycled composite is as usable for injection molding as virgin conventional materials in terms of flowability and mechanical properties. The recycled composite is suggested to have better interfacial adhesion between the fiber and the resin than conventional materials because of the good impregnation of the carbon fibers in the carbon-fiber-reinforced-thermoplastic waste. In conclusion, the recycling of carbon-fiber-reinforced-thermoplastic prepreg waste using the proposed method is simple, effective and it would be economical. | 2017 | Article | Tomioka, Masao; Ishikawa, Takeshi; Okuyama, Kento; Tanaka, Tatsuya | JOURNAL OF COMPOSITE MATERIALS | Japan | 10.1177/0021998317694423 | 0 | research proposes technique recycle carbon fiber reinforced polypropylene thermoplastic based pelletization process followed injection molding experiment designed different process condition evaluate efficient performance recyclates property recyclates various fiber content compared conventional virgin product confirmed recycled composite usable injection molding virgin conventional material term flowability mechanical property recycled composite suggested better interfacial adhesion fiber resin conventional material good impregnation carbon fiber carbon fiber reinforced thermoplastic waste recycling carbon fiber reinforced thermoplastic prepreg waste using proposed method simple effective would economical
experimental investigation of seismic behavior of uhpc-filled socket precast bridge column-foundation connection with shear keys | Accelerated bridge construction (ABC) has been paid great attention in China for the significant advantages compared with cast-in-place (CIP), such as higher construction speed, less environmental impact and structural members of higher quality. However, the reliability, durability and seismic behavior of the connection between prefabricated bridge column and the rest of the structure are primary factors that limit the application of the ABC in the moderate and high seismic zones. In this study, quasi-static experimental investigation of seismic performance of three 1:3-scale ultra-high performance concrete (UHPC)-filled socket reinforced concrete (RC) column-foundation connection specimens were conducted. A fiber-based finite element model is developed considering the rotation effect of the column embedded in the footing. The seismic behavior of the precast column specimens with UHPC-filled socket connection type was compared with that of CIP specimen. The experimental and numerical results show that the damage evolution, failure modes and hysteretic responses of the precast bridge column are equivalent with those of the CIP bridge column. Numerical analysis also validated that the finite element model(FEM) in this paper is adequate to predict seismic response of the precast column with UHPC-filled socket connection. The UHPC-filled socket connection is a reliable connection type in prefabricated column-foundation connection joint which is suitable for moderate and high seismic regions. | 2021 | Article | Zhang, Guangda; Han, Qiang; Xu, Kun; Du, Xiuli; He, Weili | ENGINEERING STRUCTURES | Peoples R China | 10.1016/j.engstruct.2020.111527 | 0 | accelerated bridge construction abc paid great attention china significant advantage compared cast place cip higher construction speed le environmental impact structural member higher quality however reliability durability seismic behavior connection prefabricated bridge column rest structure primary factor limit application abc moderate high seismic zone quasi static experimental investigation seismic performance three number number scale ultra high performance concrete uhpc filled socket reinforced concrete rc column foundation connection specimen conducted fiber based finite element model developed considering rotation effect column embedded footing seismic behavior precast column specimen uhpc filled socket connection type compared cip specimen experimental numerical show damage evolution failure mode hysteretic response precast bridge column equivalent cip bridge column numerical also validated finite element model fem paper adequate predict seismic response precast column uhpc filled socket connection uhpc filled socket connection reliable connection type prefabricated column foundation connection joint suitable moderate high seismic region
experimental analysis of drilling damage in biocomposite laminates manufactured by resin transfer molding | The emergence of new natural fiber reinforced composites to replace glass fiber reinforced thermosets faces a new challenge: their machining. In this work, jute fabric reinforced bioepoxy resin laminates were manufactured, drilled and inspected. Different drill geometries and machining conditions were compared. Roughness, microscopy and non-destructive tests allowed determination of the hole quality as well as delamination extent. The surface tests showed the best results were achieved with the Dowel bit, a standard wood drill, at a spindle speed of 3,000 rpm and feed rate of 0.025 mm/rev. The delamination extent, characterized by means of Ultrasonics and X-ray Computed Tomography, also confirmed that the best results were achieved with the Dowel bit. Scanning electron microscope images were taken for the drilled holes to support the results. In contrast to carbon fiber reinforced thermosets, the detected delamination at high feed rate is not as extensive as expected. These results suggest that this new biocomposite could be machined at production rates without delamination damage being generated. Besides, a standard wood drill was more suitable than a drill for composite materials to obtain excellent finishes. | 2011 | Article | Lopez-Arraiza, A.; Amenabar, I.; Sarrionandia, M.; Aurrekoetxea, J. | JOURNAL OF BIOBASED MATERIALS AND BIOENERGY | Spain | 10.1166/jbmb.2011.1168 | 0 | emergence new natural fiber reinforced composite replace glass fiber reinforced thermosets face new challenge machining work jute fabric reinforced bioepoxy resin laminate manufactured drilled inspected different drill geometry machining condition compared roughness microscopy non destructive test allowed determination hole quality well delamination extent surface test showed best achieved dowel bit standard wood drill spindle speed number number rpm feed rate number number mm rev delamination extent characterized mean ultrasonics x ray computed tomography also confirmed best achieved dowel bit scanning electron microscope image taken drilled hole support contrast carbon fiber reinforced thermosets detected delamination high feed rate extensive expected suggest new biocomposite could machined production rate without delamination damage generated besides standard wood drill suitable drill composite material obtain excellent finish
fabrication and flatwise compression property of glass fiber-reinforced polypropylene corrugated sandwich panel | Composite sandwich structures with cellular cores have wide application in many fields such as aerospace due to their excellent properties. Thermoplastic composite structure has superior impact resistance and recycling ability compared with conventional thermosetting. The glass fiber-reinforced polypropylene corrugated sandwich panels were fabricated by hot-pressing and hot-melting methods, and the flatwise compression property was experimentally investigated. Numerical simulations by use of ABAQUS VUMAT were subsequently carried out, which captured the main experimental features. The classic buckling theory was used to establish the analytical prediction. Experimental results were used to fit the boundary condition factor between face sheet and corrugated core. The fabricated thermoplastic corrugation has competing compression strength with some metal lattice cores and outperforms the commercial aluminum foams with the same density. | 2017 | Article | Du, Bing; Chen, Li-Ming; Zhou, Hao; Guo, Yong-Guang; Zhang, Jian; Peng, Shi-Wei; Liu, Hou-Chang; Li, Wei-Guo; Fang, Dai-Ning | INTERNATIONAL JOURNAL OF APPLIED MECHANICS | Peoples R China | 10.1142/s1758825117501101 | 0 | composite sandwich structure cellular core wide application many field aerospace due excellent property thermoplastic composite structure superior impact resistance recycling ability compared conventional thermosetting glass fiber reinforced polypropylene corrugated sandwich panel fabricated hot pressing hot melting flatwise compression property experimentally investigated numerical simulation use abaqus vumat subsequently carried captured main experimental feature classic buckling theory used establish analytical prediction experimental used fit boundary condition factor face sheet corrugated core fabricated thermoplastic corrugation competing compression strength metal lattice core outperforms commercial aluminum foam density
behaviour of rice-byproducts and optimizing the conditions for production of high performance natural fiber polymer composites | This present study deals with evaluating some available rice by-products, such as rice straw and rice husks, as a fiber component in manufacturing of high performance natural fiber polymer composites (NFPC). The utilization of these undesirable wastes will contribute to the reduction of the environmental impact of waste disposal by burning. Two matrices (thermoset and thermoplastic) were used. Optimization of manufacture conditions of polyester-based thermosetting polymer composites was carried out through examine the effects of fibers to polymer ratio, amounts of catalyzed and initiator, fraction size of fibers and substituting one fibers by another, as well as time, temperature and pressure of pressing. The possibility of styrene containing polyester solution on improving the fiber interface via in situ grafting and enhancing the strength and water resistance of the produced NFPC was also evaluated, in comparison with that produced from using thermoplastic matrix (polypropylene) in presence of coupling agent. The production of this valuable product (NFPC) by this simple procedure, which not needs special devices (twin extrusion with heater), and chemicals to improve the compatibility between fibers and polymer matrix, will ensure reasonable profits and direct impacts on the Egyptian economy in general and rice growers in particular. | 2012 | Article | El-Saied, Houssni; Basta, Altaf H.; Hassanen, Mohamed E.; Korte, Hans; Helal, Amr | JOURNAL OF POLYMERS AND THE ENVIRONMENT | Egypt | 10.1007/s10924-012-0439-0 | 1 | present deal evaluating available rice product rice straw rice husk fiber component manufacturing high performance natural fiber polymer composite nfpc utilization undesirable waste contribute reduction environmental impact waste disposal burning two matrix thermoset thermoplastic used optimization manufacture condition polyester based thermosetting polymer composite carried examine effect fiber polymer ratio amount catalyzed initiator fraction size fiber substituting one fiber another well time temperature pressure pressing possibility styrene containing polyester solution improving fiber interface via situ grafting enhancing strength water resistance produced nfpc also evaluated comparison produced using thermoplastic matrix polypropylene presence coupling agent production valuable product nfpc simple procedure need special device twin extrusion heater chemical improve compatibility fiber polymer matrix ensure reasonable profit direct impact egyptian economy general rice grower particular
seismic retrofit of diagonal tension members in steel deck-truss bridges using cfrp sheets | This study entailed axial cyclic loading tests conducted on full-scale diagonal tension members of steel deck-truss bridges to evaluate the effects of seismic retrofitting methods using carbon fiber-reinforced polymer (CFRP) sheets. The loading tests were performed on CFRP-retrofitted specimens with varying anchoring lengths of the CFRP sheets. The results indicated that the proposed retrofitting methods, which employed the intermediate-modulus CFRP type (390-450 GPa) and polyurea putty (a ductile adhesive), delayed the plastic buckling of the flanges and substantially increased the load-carrying capacities, stiffnesses, and ductility capacities of the retrofitted diagonal tension members. Additionally, the polyurea putty effectively suppressed the peeling failure of the CFRP sheets. It maintained the cross-sectional integrity between the steel members and CFRP sheets even after the plastic buckling of the flanges and rupture failure of the CFRP sheets. Further, finite-element analyses accurately reproduced the loading test results by considering the nonlinear bond-slip performance of polyurea putty, anisotropic characteristics of the CFRP sheets, and cyclic plasticity properties of steel. | 2023 | Article | Pham, Ngoc Vinh; Ohgaki, Kazuo; Hattori, Masafumi; Miyashita, Takeshi; Hidekuma, Yuya | JOURNAL OF COMPOSITES FOR CONSTRUCTION | Vietnam | 10.1061/jccof2.cceng-4169 | 0 | entailed axial cyclic loading test conducted full scale diagonal tension member steel deck truss bridge evaluate effect seismic retrofitting using carbon fiber reinforced polymer cfrp sheet loading test performed cfrp retrofitted specimen varying anchoring length cfrp sheet indicated proposed retrofitting employed intermediate modulus cfrp type number number gpa polyurea putty ductile adhesive delayed plastic buckling flange substantially increased load carrying capacity stiffness ductility capacity retrofitted diagonal tension member additionally polyurea putty effectively suppressed peeling failure cfrp sheet maintained cross sectional integrity steel member cfrp sheet even plastic buckling flange rupture failure cfrp sheet finite element analysis accurately reproduced loading test considering nonlinear bond slip performance polyurea putty anisotropic characteristic cfrp sheet cyclic plasticity property steel
characterisation of drilling-induced damage in gfrp honeycomb sandwich composites using acoustic emission | Glass Fiber-reinforced plastic (GFRP) sandwich composites are extensively used in various engineering applications owing to their advantageous structural properties such as high specific strength to weight ratio, resistance to shear and compressive forces as well as their cost-effectiveness and manufacturing ease. Machining these composites however is a difficult task. The durability of the material deteriorates due to machining induced meso-damage that accumulate over time, creating the motivation to study what the damage mechanisms depend on. Many NonDestructive Testing (NDT) techniques are often used to characterize such damages. Acoustic Emissions (AE) has emerged as an important nondestructive method for real-time examination of damage evolution. This study aims to investigate the effects of various acoustic emission features along with force, torque and tool wear on the delamination caused on the GFRP sandwich honeycomb composite during the drilling process. Experiments were conducted and delamination for each hole was measured. Consequently, data-driven models were used to characterize damage in the material. (C) 2021 The Authors. Published by Elsevier B.V. | 2021 | Proceedings Paper | Rishikesan, V; Chaturvedi, Bhagyesh; Arunachalam, N. | 49TH SME NORTH AMERICAN MANUFACTURING RESEARCH CONFERENCE (NAMRC 49, 2021) | India | 10.1016/j.promfg.2021.06.066 | 0 | glass fiber reinforced plastic gfrp sandwich composite extensively used various engineering application owing advantageous structural property high specific strength weight ratio resistance shear compressive force well cost effectiveness manufacturing ease machining composite however difficult task durability material deteriorates due machining induced meso damage accumulate time creating motivation damage mechanism depend many nondestructive testing ndt technique often used characterize damage acoustic emission ae emerged important nondestructive method real time examination damage evolution aim investigate effect various acoustic emission feature along force torque tool wear delamination caused gfrp sandwich honeycomb composite drilling process experiment conducted delamination hole measured consequently driven model used characterize damage material c number published b v
fabrication and bending behavior of thermoplastic composite curved corrugated sandwich beam with interface enhancement | Thermoplastic composite sandwich structures are being widely investigated due to their excellent properties such as recycling feasibility and high damage tolerance to meet the increasing demand for lightweight engineering components. Three-point-bending (TPB) behavior of glass fiber reinforced polypropylene curved corrugated sandwich beams taking account of the effects of core configuration and interface property were analytically and experimentally investigated. Analytical models were developed to predict the failure loads considering face sheet buckling/crushing, core buckling/crushing and core debonding. The curved axial corrugated sandwich beams (CACSB) and curved circular corrugated sandwich beams (CCCSB) were fabricated by hot-pressing and adhesive bonding. Interface enhancement was implemented by polypropylene glue stick insertion. Compared with unenhanced ones, the peak load of polypropylene glue stick reinforced (PPRGS) CACSB is 1.6 times and the maximum displacement before failure extends to 5.9 times. Failure maps were constructed to insight the failure modes of three configurations and also provide useful instruction for designing lightweight sandwich structures. | 2018 | Article | Du, Bing; Chen, Liming; Tan, Jingyan; Zhou, Hao; Zhao, Yang; Wu, Wenjun; Li, Weiguo; Fang, Daining; Chen, Liliang | INTERNATIONAL JOURNAL OF MECHANICAL SCIENCES | Peoples R China | 10.1016/j.ijmecsci.2018.09.049 | 0 | thermoplastic composite sandwich structure widely investigated due excellent property recycling feasibility high damage tolerance meet increasing demand lightweight engineering component three point bending tpb behavior glass fiber reinforced polypropylene curved corrugated sandwich beam taking account effect core configuration interface property analytically experimentally investigated analytical model developed predict failure load considering face sheet buckling crushing core buckling crushing core debonding curved axial corrugated sandwich beam cacsb curved circular corrugated sandwich beam cccsb fabricated hot pressing adhesive bonding interface enhancement implemented polypropylene glue stick insertion compared unenhanced one peak load polypropylene glue stick reinforced pprgs cacsb number number time maximum displacement failure extends number number time failure map constructed insight failure mode three configuration also provide useful instruction designing lightweight sandwich structure
research on the modal analysis and reinforcement of suspension line old bridge | Suspension line Old bridges are rare exception in our country. Researching this kind's old bridge is very interest to the bridge scholar. Zhejiang Yucheng bridge, located in Shengzhou of Shaoxing city, it is a typical suspension line bridge structure; it has been 150 years of history. Despite the impact of flash floods for so far, but, at present, it is still good for normal used, only local stone blocked off. Based on this old suspension line bridge, measuring the bridge size data, using the finite element software ANSYS for the modal analysis, the calculation results show that the fundamental frequency as 19.650Hz, and ten vibration modes and frequency bands can be obtained. In the end, about the reinforced methods are study, such as foreign adhesive steel and carbon fiber reinforced polymer (CFRP), pressure grouting way on the gap and so on. All of this may be help for old suspension line bridges research and reinforced. | 2012 | Proceedings Paper | Luo, Huizhong; Xu, Jinjun; Liu, Jun; Wang, Keyu; Zhang, Yan | TRENDS IN CIVIL ENGINEERING, PTS 1-4 | Peoples R China | 10.4028/www.scientific.net/amr.446-449.1225 | 0 | suspension line old bridge rare exception country researching kind old bridge interest bridge scholar zhejiang yucheng bridge located shengzhou shaoxing city typical suspension line bridge structure number year history despite impact flash flood far present still good normal used local stone blocked based old suspension line bridge measuring bridge size using finite element software ansys modal calculation show fundamental frequency number 650hz ten vibration mode frequency band obtained end reinforced foreign adhesive steel carbon fiber reinforced polymer cfrp pressure grouting way gap may help old suspension line bridge research reinforced
analysis of the influence of the fiber type in polymer matrix/fiber bond using natural organic polymer stabilizer | This research study compares the effect of polypropylene and wool fibers on the mechanical properties of natural polymer based stabilized soils. Biocomposites are becoming increasingly prevalent and this growth is expected to continue within a number of sectors including building materials. The aim of this study was to investigate the influence of different fiber reinforced natural polymer stabilized soils with regards to mechanical properties and fiber adhesion characteristics. The polymer includes alginate, which is used in a wide range of applications but has not been commonly used within engineering and construction applications. In recent years, natural fibers have started to be used as an ecological friendly alternative for soil reinforcement within a variety of construction applications. Test results in this study have compared the effects of adding natural and synthetic fibers to clay soils and discussed the importance of an optimum soil specification. A correlation between the micro structural analysis using scanning electron microscope (SEM), fiber typology, fiber-matrix bonds and the mechanical properties of the stabilized soils is also discussed. | 2014 | Article | Rivera-Gomez, Carlos; Galan-Marin, Carmen; Bradley, Fiona | POLYMERS | Spain | 10.3390/polym6040977 | 1 | research compare effect polypropylene wool fiber mechanical property natural polymer based stabilized soil biocomposites becoming increasingly prevalent growth expected continue within number sector including building material aim investigate influence different fiber reinforced natural polymer stabilized soil regard mechanical property fiber adhesion characteristic polymer includes alginate used wide range application commonly used within engineering construction application recent year natural fiber started used ecological friendly alternative soil reinforcement within variety construction application test compared effect adding natural synthetic fiber clay soil discussed importance optimum soil specification correlation micro structural using scanning electron microscope sem fiber typology fiber matrix bond mechanical property stabilized soil also discussed
identifying defects in aerospace composite sandwich panels using high-definition distributed optical fibre sensors | Automated methods for detecting defects within composite materials are highly desirable in the drive to increase throughput, optimise repair program effectiveness and reduce component replacement. Tap-testing has traditionally been used for detecting defects but does not provide quantitative measurements, requiring secondary techniques such as ultrasound to certify components. This paper reports on an evaluation of the use of a distributed temperature measurement system-high-definition fibre optic sensing (HD-FOS)-to identify and characterise crushed core and disbond defects in carbon fibre reinforced polymer (CFRP)-skin, aluminium-core, sandwich panels. The objective is to identify these defects in a sandwich panel by measuring the heat transfer through the panel thickness. A heater mat is used to rapidly increase the temperature of the panel with the HD-FOS sensor positioned on the top surface, measuring temperature. HD-FOS measurements are made using the Luna optical distributed sensor interrogator (ODISI) 9100 system comprising a sensor fabricated using standard single mode fibre (SMF)-20 of external diameter 250 mu m, including the cladding. Results show that areas in which defects are present modulate thermal conductivity, resulting in a lower surface temperature. The resultant data are analysed to identify the length, width and type of defect. The non-invasive technique is amenable to application in challenging operational settings, offering high-resolution visualisation and defect classification. | 2020 | Article | Mills, James A.; Hamilton, Andrew W.; Gillespie, David, I; Andonovic, Ivan; Michie, Craig; Burnham, Kenneth; Tachtatzis, Christos | SENSORS | Scotland | 10.3390/s20236746 | 0 | automated detecting defect within composite material highly desirable drive increase throughput optimise repair program effectiveness reduce component replacement tap testing traditionally used detecting defect provide quantitative measurement requiring secondary technique ultrasound certify component paper report evaluation use distributed temperature measurement system high definition fibre optic sensing hd fo identify characterise crushed core disbond defect carbon fibre reinforced polymer cfrp skin aluminium core sandwich panel objective identify defect sandwich panel measuring heat transfer panel thickness heater mat used rapidly increase temperature panel hd fo sensor positioned top surface measuring temperature hd fo measurement made using luna optical distributed sensor interrogator odisi number system comprising sensor fabricated using standard single mode fibre smf number external diameter number mu including cladding show area defect present modulate thermal conductivity resulting lower surface temperature resultant analysed identify length width type defect non invasive technique amenable application challenging operational setting offering high resolution visualisation defect classification
preparation of carbon nanotube/copper/carbon fiber hierarchical composites by electrophoretic deposition for enhanced thermal conductivity and interfacial properties | A facile electrophoretic deposition method was proposed to deposit copper (Cu) and carbon nanotubes (CNTs) on the surface of carbon fiber (CF) to improve the thermal conductivity and interfacial properties of carbon fiber-reinforced polymer (CFRP) composites. Surface morphologies, crystallographic properties, thermal conductivity, interlaminar shear strength (ILSS) and element distribution of the composites were characterized by scanning electron microscopy (SEM), X-ray diffraction, thermal constant analysis, short-beam bending tests and SEM energy-dispersive X-ray diffractometer (SEM-EDX), respectively. The results indicate that the presence of Cu and CNTs generated networks and bridges with each other, which produced continuous heat conduction pathways and significantly enhanced both the specific surface area and roughness of the fiber surface. These pathways obviously promoted an improvement in the thermal and interfacial properties. The thermal conductivity and ILSS of the CNTs-Cu-CF/epoxy composites increased by 292 and 39.5%, respectively, compared with CF/epoxy composites. Therefore, this method is anticipated to be utilized in the future fabrication of multifunctional CFRP composites. | 2018 | Article | Yan, Fei; Liu, Liu; Li, Ming; Zhang, Mengjie; Xiao, Linghan; Ao, Yuhui | JOURNAL OF MATERIALS SCIENCE | Peoples R China | 10.1007/s10853-018-2115-9 | 0 | facile electrophoretic deposition method proposed deposit copper cu carbon nanotube cnts surface carbon fiber cf improve thermal conductivity interfacial property carbon fiber reinforced polymer cfrp composite surface morphology crystallographic property thermal conductivity interlaminar shear strength il element distribution composite characterized scanning electron microscopy sem x ray diffraction thermal constant short beam bending test sem energy dispersive x ray diffractometer sem edx respectively indicate presence cu cnts generated network bridge produced continuous heat conduction pathway significantly enhanced specific surface area roughness fiber surface pathway obviously promoted improvement thermal interfacial property thermal conductivity il cnts cu cf epoxy composite increased number number number percent respectively compared cf epoxy composite therefore method anticipated utilized future fabrication multifunctional cfrp composite
reinforcing and toughening effects of bamboo pulp fiber on poly(3-hydroxybutyrate-co-3-hydroxyvalerate) fiber composites | In this work, poly(3-hydroxybutyrate-co-3-hydroxyvalerate) (PHBV)/bamboo Pulp fiber composites were melt-compounded and injection-molded. Tensile, impact and dynamic mechanical properties of the composites were Studied. In contrast to many other short natural fiber reinforced biocomposites which demonstrate decreased strain-at-break, impact toughness and tensile strength, the PHBV/bamboo pulp fiber composites displayed increased tensile strength and impact toughness, and maintained/increased strain-at-break. Microscopic study of the fracture surfaces revealed extensive fiber pullout in both tensile and impact tests. The fiber pullout Suggests insufficient interfacial adhesion between the fiber and the matrix. The pullout process in the impact testing dissipated a significant amount of energy and hence Substantially improved the impact toughness of the composites. With the improved interfacial adhesion provided by coupling agent polymeric diphenylmethane diisocyanate (pMDI), the strength and modulus of the composites were further increased. However, the toughness was decreased Clue to the inhibition of the fiber pullout. An acoustic emission test revealed a significantly different process of structural change for the composites with/without pMDI during tension test. | 2010 | Article | Jiang, Long; Chen, Feng; Qian, Jun; Huang, Jijun; Wolcott, Michael; Liu, Linshu; Zhang, Jinwen | INDUSTRIAL & ENGINEERING CHEMISTRY RESEARCH | USA | 10.1021/ie900953z | 1 | work poly number hydroxybutyrate co number hydroxyvalerate phbv bamboo pulp fiber composite melt compounded injection molded tensile impact dynamic mechanical property composite studied contrast many short natural fiber reinforced biocomposites demonstrate decreased strain break impact toughness tensile strength phbv bamboo pulp fiber composite displayed increased tensile strength impact toughness maintained increased strain break microscopic fracture surface revealed extensive fiber pullout tensile impact test fiber pullout suggests insufficient interfacial adhesion fiber matrix pullout process impact testing dissipated significant amount energy hence substantially improved impact toughness composite improved interfacial adhesion provided coupling agent polymeric diphenylmethane diisocyanate pmdi strength modulus composite increased however toughness decreased clue inhibition fiber pullout acoustic emission test revealed significantly different process structural change composite without pmdi tension test
structural design of composite stiffened panel for a flat wing micro-aircraft | In this study, the integral micro-sized composite wings are designed and manufactured by using carbon fiber reinforced plastics and low-density foam. The analytical expressions of bending stiffness of a multilayer sandwich structures for variable cross-section panel are determined. The obtained analytical bending stiffness is numerically verified using results of compressive buckling modes on wing panels from a numerical FE program and experimental tests by a series of stiffened structures which are empirically designed. Contrastive results demonstrate that the stiffener configuration tremendously affects the global buckling of the wing panels and the shapes, locations and intervals of the stiffeners which should be adjusted to construct a structure with maximum bending stiffness. Finally, with the use of the bi-directional evolutionary structural optimization method, the optimum design of the wing cross-section was determined by topology optimization method to pursue the best weight/stiffness. Compared with the initial structure, the optimum material layout of the topology structure performs better at reducing stress concentration and improving load carrying capacity of wing panels. | 2020 | Article | Qian, Xiuyang; Zhou, Yushan; Wang, Menghui; Cai, Liya; Pei, Feng | SN APPLIED SCIENCES | Peoples R China | 10.1007/s42452-020-2559-9 | 0 | integral micro sized composite wing designed manufactured using carbon fiber reinforced plastic low density foam analytical expression bending stiffness multilayer sandwich structure variable cross section panel determined obtained analytical bending stiffness numerically verified using compressive buckling mode wing panel numerical fe program experimental test series stiffened structure empirically designed contrastive demonstrate stiffener configuration tremendously affect global buckling wing panel shape location interval stiffener adjusted construct structure maximum bending stiffness finally use bi directional evolutionary structural optimization method optimum design wing cross section determined topology optimization method pursue best weight stiffness compared initial structure optimum material layout topology structure performs better reducing stress concentration improving load carrying capacity wing panel
a data mining approach to the diagnosis of failure modes for two serial fastened sandwich composite plates | The aim of this study is to diagnose and classify the failure modes for two serial fastened sandwich composite plates using data mining techniques. The composite material used in the study was manufactured using glass fiber reinforced layer and aluminum sheets. Obtained results of previous experimental study for sandwich composite plates, which were mechanically fastened with two serial pins or bolts were used for classification of failure modes. Furthermore, experimental data from previous study consists of different geometrical parameters for various applied preload moments as 0 (pinned), 2, 3, 4, and 5 Nm (bolted). In this study, data mining methods were applied by using these geometrical parameters and pinned/bolted joint configurations. Therefore, three geometrical parameters and 100 test data were used for classification by utilizing support vector machine, Naive Bayes, K-Nearest Neighbors, Logistic Regression, and Random Forest methods. According to experiments, Random Forest method achieved better results than others and it was appropriate for diagnosing and classification of the failure modes. Performances of all data mining methods used were discussed in terms of accuracy and error ratios. | 2017 | Article | Balli, Serkan | JOURNAL OF COMPOSITE MATERIALS | Turkey | 10.1177/0021998316679720 | 0 | aim diagnose classify failure mode two serial fastened sandwich composite plate using mining technique composite material used manufactured using glass fiber reinforced layer aluminum sheet obtained previous experimental sandwich composite plate mechanically fastened two serial pin bolt used classification failure mode furthermore experimental previous consists different geometrical parameter various applied preload moment number pinned number number number number nm bolted mining applied using geometrical parameter pinned bolted joint configuration therefore three geometrical parameter number test used classification utilizing support vector machine naive bayes k nearest neighbor logistic regression random forest according experiment random forest method achieved better others appropriate diagnosing classification failure mode performance mining used discussed term accuracy error ratio
tribology of composites produced with recycled gfrp waste | Nowadays, is expected that for most materials to be environmentally friendly. Besides, waste from end-of-life products may be considered a secondary source of materials with an energetic advantage due to its high energy content. This paper deals with the study of friction and wear characteristics of Glass fibre-reinforced polymer (GFRP) composites with polyester/glass fiber (P/GF) waste as filler, replacing the widely used calcium carbonate (CaCO3). Polyester composites based on two or three components, using a combination of polyester, CaCO3, GF, and GF waste, were produced. Pin-on-disc sliding wear test was performed using a polished stainless steel counterface. Roughness, surface energy, and hardness of the composites were characterized before the tests. The GF content (15, 25, 35, and 50wt.%), the sliding velocity (0.021 and 0.042m/s), and the normal load (1, 5, and 10N) were varied. Based on the experimental results, it was observed that the friction coefficient and wear rate were influenced by material composition, surface roughness and energy, adhesive, and abrasive contact mechanisms. P/GF composites having P/GF waste presented enhanced performance considering friction and wear in relation to those with CaCO3 in their composition. | 2015 | Article | Souza, Juliana R.; Silva, Ruthilene C. L.; Silva, Lais V.; Medeiros, Joao T. N.; Amico, Sandro C.; Brostow, Witold | JOURNAL OF COMPOSITE MATERIALS | Brazil | 10.1177/0021998314557296 | 0 | nowadays expected material environmentally friendly besides waste end life product may considered secondary source material energetic advantage due high energy content paper deal friction wear characteristic glass fibre reinforced polymer gfrp composite polyester glass fiber p gf waste filler replacing widely used calcium carbonate caco3 polyester composite based two three component using combination polyester caco3 gf gf waste produced pin disc sliding wear test performed using polished stainless steel counterface roughness surface energy hardness composite characterized test gf content number number number 50wt percent sliding velocity number number number 042m normal load number number 10n varied based experimental observed friction coefficient wear rate influenced material composition surface roughness energy adhesive abrasive contact mechanism p gf composite p gf waste presented enhanced performance considering friction wear relation caco3 composition
quasi-static indentation characteristics of sandwich composites with hybrid facesheets: experimental and numerical approach | The load response, energy absorption, different damage mechanisms and failure modes of sandwich panels subjected to complete perforation by quasi-static indentation and the insights gleaned are presented in this paper. The experimental campaign was carried out on samples made of different type of facesheets: Aluminium, glass fibre-reinforced plastic and metal-composite hybrid (combined aluminium and GFRP) with two different core heights. Reliable numerical models were developed with appropriate constitutive material and damage model for facesheets and honeycomb core to complement the experimental observations. Good agreement between experimental results and numerical predictions in terms of force-displacement response and perforation damage ensure the fidelity of the developed numerical model. Effects of facesheet type, core height, energy absorbed by the constituent layers, damage evolution history are briefly discussed. It was observed that the energy absorption of sandwich panels and peak indentation force resisted by the top and bottom facesheet are strongly dependent on its metal-volume fraction, whilst unaffected with the height of the core. Recommendations for developing computationally efficient numerical models were provided. | 2022 | Article | Anbazhagan, Subramani; Manikandan, Periyasamy; Chai, Gin B.; Joshi, Sunil C. | JOURNAL OF SANDWICH STRUCTURES & MATERIALS | Singapore | 10.1177/1099636221993871 | 0 | load response energy absorption different damage mechanism failure mode sandwich panel subjected complete perforation quasi static indentation insight gleaned presented paper experimental campaign carried sample made different type facesheets aluminium glass fibre reinforced plastic metal composite hybrid combined aluminium gfrp two different core height reliable numerical model developed appropriate constitutive material damage model facesheets honeycomb core complement experimental observation good agreement experimental numerical prediction term force displacement response perforation damage ensure fidelity developed numerical model effect facesheet type core height energy absorbed constituent layer damage evolution history briefly discussed observed energy absorption sandwich panel peak indentation force resisted top bottom facesheet strongly dependent metal volume fraction whilst unaffected height core recommendation developing computationally efficient numerical model provided
limits of application of externally bonded cfrp repairs for impact-damaged prestressed concrete girders | Collisions between overheight vehicles and bridges are becoming more commonplace. Generally, collision damage is far from catastrophic, although sound repair techniques are critical if additional damage (typically related to corrosion) is to be mitigated. Although the decision to repair or replace a collision-damaged prestressed concrete structure must ultimately be made on a case-by-case basis, basic criteria for making this decision may be established. This paper describes parameters affecting the efficacy of external carbon fiber-reinforced polymer (CFRP) composite repair methods for restoring the flexural capacity of damaged prestressed concrete bridge girders. The study focuses on impact damage requiring structural repair (rather than simply aesthetic measures). The physical limitations of each CFRP repair method are described to define an initial design space, followed by a parametric study using two prestressed girder shapes (box and I-girder) and three CFRP repair techniques (externally bonded, prestressed, and near-surface mounted) in which the goal was to identify the design space of each technique. The effective design space for each method is then described by the spectra of damage to which the method may be effectively applied. The spectra of damage may be envisioned as having two thresholds: the no repair-repair threshold and the repair-replace threshold. (C) 2013 American Society of Civil Engineers. | 2014 | Article | Kasan, Jarret L.; Harries, Kent A.; Miller, Richard; Brinkman, Ryan J. | JOURNAL OF COMPOSITES FOR CONSTRUCTION | USA | 10.1061/(asce)cc.1943-5614.0000347 | 0 | collision overheight vehicle bridge becoming commonplace generally collision damage far catastrophic although sound repair technique critical additional damage typically related corrosion mitigated although decision repair replace collision damaged prestressed concrete structure must ultimately made case case basis basic criterion making decision may established paper describes parameter affecting efficacy external carbon fiber reinforced polymer cfrp composite repair restoring flexural capacity damaged prestressed concrete bridge girder focus impact damage requiring structural repair rather simply aesthetic measure physical limitation cfrp repair method described define initial design space followed parametric using two prestressed girder shape box girder three cfrp repair technique externally bonded prestressed near surface mounted goal identify design space technique effective design space method described spectrum damage method may effectively applied spectrum damage may envisioned two threshold repair repair threshold repair replace threshold c number american society civil engineer
parameter optimization: effect of humidity and fabrication process on flexural strength of kenaf/polylactic acid biocomposite | Biocomposite from kenaf reinforced polylactic acid (Kenaf/PLA) has the potential to replace a synthetic reinforcement and matrix in polymer composite applications. Kenaf is well known as a natural fiber that can be replaced with synthetic fiber and reinforced with synthetic resin, whether thermoset or thermoplastic. An increase in environmental impact drives increased usage of a biodegradable polymer such as PLA in the application of biocomposite. However, moisture uptake from the humidity and elevated temperature exposure during fabrication of composite is mostly a factor that affects the properties of biocomposite. Therefore, this study aims to optimize the factors consisting of humidity exposure, temperature and time holding during hot press using the design of experiment (DOE) by Box-Behnken Design (BBD) approach. The kenaf/PLA was exposed to the humidity range from 40% up to 80% before undergoing composite fabrication. Then produce the composite using a hot press molding where the parameter consists of elevated temperature (range from 160 oC up to 200 oC) and time holding (range from 3 minutes up to 10 minutes) that possibly affects the mechanical properties of kenaf/PLA. These three factors were evaluated based on optimizing maximum results on flexural properties, where all the combination factors were assessed using DOE. Using analysis of variance (ANOVA) revealed that humidity exposure and hot press temperature are essential factors affecting kenaf/PLA flexural strength. The results indicated that the selected humidity and hot press parameters were 40 %RH, 160 oC press molding temperature, and a 3-minute heating duration for optimal flexural strength. The parameter will obtain 111.61 MPa of flexural strength. Implementing the chosen factor can produce the kenaf/PLA biocomposite with an optimum flexural strength of 111.61 MPa. | 2022 | Article | Sha, Meor Syazalee Meor; Zulkifli, Rozli | JURNAL KEJURUTERAAN | Malaysia | 10.17576/jkukm-2022-34(6)-18 | 1 | biocomposite kenaf reinforced polylactic acid kenaf pla potential replace synthetic reinforcement matrix polymer composite application kenaf well known natural fiber replaced synthetic fiber reinforced synthetic resin whether thermoset thermoplastic increase environmental impact drive increased usage biodegradable polymer pla application biocomposite however moisture uptake humidity elevated temperature exposure fabrication composite mostly factor affect property biocomposite therefore aim optimize factor consisting humidity exposure temperature time holding hot press using design experiment doe box behnken design bbd approach kenaf pla exposed humidity range number percent number percent undergoing composite fabrication produce composite using hot press molding parameter consists elevated temperature range number oc number oc time holding range number minute number minute possibly affect mechanical property kenaf pla three factor evaluated based optimizing maximum flexural property combination factor assessed using doe using variance anova revealed humidity exposure hot press temperature essential factor affecting kenaf pla flexural strength indicated selected humidity hot press parameter number percent rh number oc press molding temperature number minute heating duration optimal flexural strength parameter obtain number number mpa flexural strength implementing chosen factor produce kenaf pla biocomposite optimum flexural strength number number mpa
structural analysis for the design of a lightweight composite railway axle | The unsprung masses associated with the axles of a railway vehicle result in costly impact damage to the rail infrastructure. A hybrid metallic-composite (HMC) railway axle is evaluated using finite element analysis. The axle mass is 74 kg, 63% lighter than an equivalent hollow steel axle. The HMC railway axle comprises a full length, carbon fibre reinforced, epoxy matrix composite tube with secondary overwrapping for stiffness and EA1N grade steel collars creating the wheel seats and journal surfaces. Maximum axle deflection is 1.72 mm with a misalignment at the journals of 0.21 degrees, potentially requiring a bearing reassessment. Nominal bending stress in the axle is 99.3 MPa (Tsai-Wu damage index of 0.18). Peak bending and torsional stresses result in Tsai-Wu damage indexes of 0.71 and 0.42, respectively. The methodology in this paper can be extended to the design of future lightweight composite shafts to benefit many other industries. | 2022 | Article | Johnson, M. S.; Evans, R.; Mistry, P. J.; Li, S.; Bruni, S.; Bernasconi, A.; Cervello, S. | COMPOSITE STRUCTURES | England | 10.1016/j.compstruct.2022.115544 | 1 | unsprung mass associated axle railway vehicle result costly impact damage rail infrastructure hybrid metallic composite hmc railway axle evaluated using finite element axle mass number kg number percent lighter equivalent hollow steel axle hmc railway axle comprises full length carbon fibre reinforced epoxy matrix composite tube secondary overwrapping stiffness ea1n grade steel collar creating wheel seat journal surface maximum axle deflection number number mm misalignment journal number number degree potentially requiring bearing reassessment nominal bending stress axle number number mpa tsai wu damage index number number peak bending torsional stress result tsai wu damage index number number number number respectively methodology paper extended design future lightweight composite shaft benefit many industry
mechanical performance and environmental assessment of sustainable concrete reinforced with recycled end-of-life tyre fibres | The presented research's main objective was to develop the solution to the global problem of using steel waste obtained during rubber recovery during the tire recycling. A detailed comparative analysis of mechanical and physical features of the concrete composite with the addition of recycled steel fibres (RSF) in relation to the steel fibre concrete commonly used for industrial floors was conducted. A study was carried out using micro-computed tomography and the scanning electron microscope to determine the fibres' characteristics, incl. the EDS spectrum. In order to designate the full performance of the physical and mechanical features of the novel composite, a wide range of tests was performed with particular emphasis on the determination of the tensile strength of the composite. This parameter appointed by tensile strength testing for splitting, residual tensile strength test (3-point test), and a wedge splitting test (WST), demonstrated the increase of tensile strength (vs unmodified concrete) by 43%, 30%, and 70% relevantly to the method. The indication of the reinforced composite's fracture characteristics using the digital image correlation (DIC) method allowed to illustrate the map of deformation of the samples during WST. The novel composite was tested in reference to the circular economy concept and showed 31.3% lower energy consumption and 30.8% lower CO2 emissions than a commonly used fibre concrete. | 2021 | Article | Pawelska-Mazur, Magdalena; Kaszynska, Maria | MATERIALS | Poland | 10.3390/ma14020256 | 0 | presented research main objective develop solution global problem using steel waste obtained rubber recovery tire recycling detailed comparative mechanical physical feature concrete composite addition recycled steel fibre rsf relation steel fibre concrete commonly used industrial floor conducted carried using micro computed tomography scanning electron microscope determine fibre characteristic incl ed spectrum order designate full performance physical mechanical feature novel composite wide range test performed particular emphasis determination tensile strength composite parameter appointed tensile strength testing splitting residual tensile strength test number point test wedge splitting test wst demonstrated increase tensile strength v unmodified concrete number percent number percent number percent relevantly method indication reinforced composite fracture characteristic using digital image correlation dic method allowed illustrate map deformation sample wst novel composite tested reference circular economy concept showed number number percent lower energy consumption number number percent lower co2 emission commonly used fibre concrete
glass fiber reinforced concrete as a durable and enhanced material for structural and architectural elements in smart city-a review | The article highlights that glass fiber reinforced concretes (GFRC) can meet the requirements of Smart City better than ordinary concretes. The comprehensive discussion on GFRC composition is presented together with the review of glass fibers' influence on various concrete properties. First of all, because of their bridging abilities, they can limit the width, length, and total area of cracks. Additionally, GFRC are characterized by enhanced tensile, flexural, and splitting strength; impact, abrasion, spalling, fire, and freeze-thaw resistance as well as ductility, toughness, and permeability. All of this positively influences the mechanical behavior, durability, and corrosion resistance of concrete elements. Moreover, decreased thermal conductivity allows for better energy performance from the building's point of view. This results in cheaper structures both in manufacturing and maintaining even though GFRC are more expensive materials. However, mechanical properties enhance as long as sufficient workability and uniform fiber distribution are assured. From the environmental point of view, GFRC are eco-friendlier materials than ordinary concretes since their application can decrease the emission of CO2 by 17%. The article also describes the GFRC application fields and emphasizes the possibility of the creation of not only structural elements mainly intended for load transferring but also elements accompanying the building process, as well as elements of small architecture that make public spaces more attractive, durable, and safer. Owing to greater design and shaping freedom, GFRC can also better fulfill the needs of habitants of Smart City. | 2022 | Review | Blazy, Julia; Blazy, Rafal; Drobiec, Lukasz | MATERIALS | Poland | 10.3390/ma15082754 | 0 | article highlight glass fiber reinforced concrete gfrc meet requirement smart city better ordinary concrete comprehensive discussion gfrc composition presented together review glass fiber influence various concrete property first bridging ability limit width length total area crack additionally gfrc characterized enhanced tensile flexural splitting strength impact abrasion spalling fire freeze thaw resistance well ductility toughness permeability positively influence mechanical behavior durability corrosion resistance concrete element moreover decreased thermal conductivity allows better energy performance building point view cheaper structure manufacturing maintaining even though gfrc expensive material however mechanical property enhance long sufficient workability uniform fiber distribution assured environmental point view gfrc eco friendlier material ordinary concrete since application decrease emission co2 number percent article also describes gfrc application field emphasizes possibility creation structural element mainly intended load transferring also element accompanying building process well element small architecture make public space attractive durable safer owing greater design shaping freedom gfrc also better fulfill need habitant smart city
experimental and numerical investigation of thermoplastic honeycomb sandwich structures under bending loading | Sandwich structures have attracted increasing attention in engineering applications due to their lightweight effect and energy absorbing capacity. In the current work, fully-thermoplastic honeycomb sandwich structures with 100% recyclability were developed, which consisted of continuous glass fiber-reinforced polypropylene (PP/GF) face sheets, polypropylene (PP) core and assembled using thermoplastic adhesive films. The experimental tests and numerical analysis were conducted to investigate the bending behavior and energy absorption of PP-based sandwich structures. Firstly, a series of three-point bending experiments were tested and the influences of structural factors on bending behaviors were investigated. The typical deformation modes were explored and the damaged microstructure of face-sheets were observed. Finite element models of the sandwich structures were developed to capture the deformation process, and the simulation results were validated with the experimental data. Afterwards, a multi-objective optimization was performed to seek for the maximum specific energy absorption together with the minimum initial peak force simultaneously. Response surface method was adopted to construct objective response functions and used for the defined optimization problem. | 2020 | Article | Gao, Xu; Zhang, Miaomiao; Huang, Yaodong; Sang, Lin; Hou, Wenbin | THIN-WALLED STRUCTURES | Peoples R China | 10.1016/j.tws.2020.106961 | 0 | sandwich structure attracted increasing attention engineering application due lightweight effect energy absorbing capacity current work fully thermoplastic honeycomb sandwich structure number percent recyclability developed consisted continuous glass fiber reinforced polypropylene pp gf face sheet polypropylene pp core assembled using thermoplastic adhesive film experimental test numerical conducted investigate bending behavior energy absorption pp based sandwich structure firstly series three point bending experiment tested influence structural factor bending behavior investigated typical deformation mode explored damaged microstructure face sheet observed finite element model sandwich structure developed capture deformation process simulation validated experimental afterwards multi objective optimization performed seek maximum specific energy absorption together minimum initial peak force simultaneously response surface method adopted construct objective response function used defined optimization problem
testing of fiber composite leaf spring for heavy axle loads | This paper presents the results of quasi-static and dynamic testing of glass fiber-reinforced polyester leaf suspension for rail freight vehicles named Euroleaf. The principal elements of the suspension's design and manufacturing process are initially summarized. Comparison between quasi-static tests and finite element predictions are then presented. The Euroleaf suspension have been mounted on a tipper wagon and tested dynamically at tare and full load on a purpose-built shaker rig. A shaker rig dynamic testing methodology has been pioneered for rail vehicles, which follows closely road vehicle suspension dynamic testing methodology. The use and evaluation of this methodology have demonstrated that the Euroleaf suspension is dynamically much softer than steel suspensions even though it is statically much stiffer. As a consequence, the suspension dynamic loading at laden loading conditions is reduced compared to the most advanced steel leaf suspension over shaker rig track tests. | 2011 | Article | Cherruault, J. Y.; Hou, J. P.; Jeronimidis, G.; Mayer, R.; Chvojan, J. | JOURNAL OF THERMOPLASTIC COMPOSITE MATERIALS | England | 10.1177/0892705709096552 | 0 | paper present quasi static dynamic testing glass fiber reinforced polyester leaf suspension rail freight vehicle named euroleaf principal element suspension design manufacturing process initially summarized comparison quasi static test finite element prediction presented euroleaf suspension mounted tipper wagon tested dynamically tare full load purpose built shaker rig shaker rig dynamic testing methodology pioneered rail vehicle follows closely road vehicle suspension dynamic testing methodology use evaluation methodology demonstrated euroleaf suspension dynamically much softer steel suspension even though statically much stiffer consequence suspension dynamic loading laden loading condition reduced compared advanced steel leaf suspension shaker rig track test
towards structural design and thermal management of advanced 2d cmcs | Advanced 2D carbon fiber reinforced silicon carbide (C/SiC) composites are highly advantageous, owing to the excellent temperature tolerance of carbon and the good oxidation resistance of SiC. Therefore, they have been regarded as the most promising thermal structural materials that operate in thermal shock environments. However, studies pertaining to their thermomechanical properties at elevated temperatures are sparse. The understanding of the structural design and thermal management of ceramic matrix composites remains rooted in the idea of traditional bulk materials. In this study, for the first time, the thermal-mechanical-oxidation coupled behaviors of a 2D plain-weave C/SiC material are investigated on an in-house built testing machine that is heated via induction from room temperature to 1400 degrees C in air. The high-temperature thermal properties are evaluated based on the proposed models and available experimental data. The thermal shock resistance in the simulated environments is subsequently studied. Safe and hazardous thermal shock conditions are identified. Improved methods for structural design and thermal management are proposed. | 2021 | Article | Wang, Xiaorong; Cheng, Tianbao; Li, Weiguo | CERAMICS INTERNATIONAL | Peoples R China | 10.1016/j.ceramint.2020.10.056 | 0 | advanced 2d carbon fiber reinforced silicon carbide c sic composite highly advantageous owing excellent temperature tolerance carbon good oxidation resistance sic therefore regarded promising thermal structural material operate thermal shock environment however study pertaining thermomechanical property elevated temperature sparse understanding structural design thermal management ceramic matrix composite remains rooted idea traditional bulk material first time thermal mechanical oxidation coupled behavior 2d plain weave c sic material investigated house built testing machine heated via induction room temperature number degree c air high temperature thermal property evaluated based proposed model available experimental thermal shock resistance simulated environment subsequently studied safe hazardous thermal shock condition identified improved structural design thermal management proposed
curved foldable tailored fiber reinforcements for moldless customized bio-composite structures. proof of concept: biomimetic nfrp stools | Fiber Reinforced Polymers (FRPs) are increasingly popular building materials, mainly because of their high strength to weight ratio. Despite these beneficial properties, these composites are often fabricated in standardized mass production. This research aims to eliminate costly molds in order to simplify the fabrication and allow for a higher degree of customization. Complex three-dimensional shapes were instead achieved by a flat reinforcement, which was resin infused and curved folded into a spatial object before hardening. Structural stability was gained through geometries with closed cross-sections. To enable this, the resource-saving additive fabrication technique of tailored fiber placement (TFP) was chosen. This method allowed for precise fibers' deposition, making a programmed anisotropic behavior of the material possible. Principles regarding the fiber placement were transferred from a biological role-model. Five functional stools were produced as demonstrators to prove the functionality and advantages of the explained system. Partially bio-based materials were applied to fabricate the stool models of natural fiber-reinforced polymer composites (NFRP). A parametric design tool for the global design and fiber layout generation was developed. As a result, varieties of customized components can be produced without increasing the design and manufacturing effort. | 2020 | Article | Rihaczek, Gabriel; Klammer, Maximilian; Basnak, Okan; Petrs, Jan; Grisin, Benjamin; Dahy, Hanaa; Carosella, Stefan; Middendorf, Peter | POLYMERS | Germany | 10.3390/polym12092000 | 1 | fiber reinforced polymer frps increasingly popular building material mainly high strength weight ratio despite beneficial property composite often fabricated standardized mass production research aim eliminate costly mold order simplify fabrication allow higher degree customization complex three dimensional shape instead achieved flat reinforcement resin infused curved folded spatial object hardening structural stability gained geometry closed cross section enable resource saving additive fabrication technique tailored fiber placement tfp chosen method allowed precise fiber deposition making programmed anisotropic behavior material possible principle regarding fiber placement transferred biological role model five functional stool produced demonstrator prove functionality advantage explained system partially bio based material applied fabricate stool model natural fiber reinforced polymer composite nfrp parametric design tool global design fiber layout generation developed result variety customized component produced without increasing design manufacturing effort
rigid polyurethane foams modified with thermoset polyester-glass fiber composite waste | This paper summarizes our work aimed at applying thermoset polyester composite waste in the preparation of polyurethane (PU) foams according to the circular economy assumptions. In the study we analyzed the influence of ground bulk moulding composites (BMC) used as a filler on the foaming process, mechanical and thermomechanical properties, as well as fire behavior related to structural changes of the novel recyclate-based materials. It was concluded that a modification of the reference system with BMC did not significantly affect the reactivity of the PU system, which was confirmed by observations of the dielectric polarization and temperature changes. It was found that the application of high amounts (40 wt%) of the BMC waste did not lead to any significant structural changes in the PU composite foams, which allows for a strong reduction of the price of the final product without losing its heat insulation and mechanical properties resulting from the base PU formulation. BMC-filled composite PU foams show improved thermo-mechanical stability and are characterized with higher fire resistance in comparison to unmodified PU foams. Introducing BMC into a PU system proves to be an effective way to manage such waste, creating opportunities for the preparation of a novel thermal insulating composite. | 2020 | Article | Barczewski, Mateusz; Kuranska, Maria; Salasinska, Kamila; Michalowski, Slawomir; Prociak, Aleksander; Uram, Katarzyna; Lewandowski, Krzysztof | POLYMER TESTING | Poland | 10.1016/j.polymertesting.2019.106190 | 0 | paper summarizes work aimed applying thermoset polyester composite waste preparation polyurethane pu foam according circular economy assumption analyzed influence ground bulk moulding composite bmc used filler foaming process mechanical thermomechanical property well fire behavior related structural change novel recyclate based material concluded modification reference system bmc significantly affect reactivity pu system confirmed observation dielectric polarization temperature change found application high amount number wt percent bmc waste lead significant structural change pu composite foam allows strong reduction price final product without losing heat insulation mechanical property resulting base pu formulation bmc filled composite pu foam show improved thermo mechanical stability characterized higher fire resistance comparison unmodified pu foam introducing bmc pu system prof effective way manage waste creating opportunity preparation novel thermal insulating composite
damage detection of an innovative composite slab-girder pedestrian bridge using vibration characteristics | This paper aims to detect and locate damage in an innovative slab-on-girder pedestrian bridge model using the vibration characteristics determined from a combined experimental-numerical procedure. The innovative slab-girder pedestrian bridge model has a bi-layer composite deck with Glass Fiber Reinforced Polymer as the bottom layer and laminated glass as the top layer to exploit the desirable properties of these two materials. Modal data from experimental tests and numerical analyses of the bridge model under single and multiple damage cases together with the modal flexibility method are used to detect and locate damage in the bridge. Results show that the peaks of the model flexibility plots correctly locate the damage and that their values provide a good indication of damage severity, which depend on the number of damages, damaged member and location of damage. Results show that the early vibration modes of this bridge model are dominant in torsion, different to flexure dominant modes in traditional slab-girder bridges. Nevertheless, the combined experimental-numerical procedure is found to be effective for assessing both single and multiple damages in the innovative bridge model. The adopted procedure will be applicable to similar real bridge structures in future investigations and will contribute to their safety. | 2022 | Article | Ali, Saima; Thambiratnam, David; Fawzia, Sabrina; Nguyen, Khac Duy; van den Elsen, Haden; Fujii, Ignacio Alvear | STRUCTURE AND INFRASTRUCTURE ENGINEERING | Australia | 10.1080/15732479.2021.1880447 | 0 | paper aim detect locate damage innovative slab girder pedestrian bridge model using vibration characteristic determined combined experimental numerical procedure innovative slab girder pedestrian bridge model bi layer composite deck glass fiber reinforced polymer bottom layer laminated glass top layer exploit desirable property two material modal experimental test numerical analysis bridge model single multiple damage case together modal flexibility method used detect locate damage bridge show peak model flexibility plot correctly locate damage value provide good indication damage severity depend number damage damaged member location damage show early vibration mode bridge model dominant torsion different flexure dominant mode traditional slab girder bridge nevertheless combined experimental numerical procedure found effective assessing single multiple damage innovative bridge model adopted procedure applicable similar real bridge structure future investigation contribute safety
effects of diammonium phosphate on the flammability and mechanical properties of bio-composites | The flammability, thermal stability and mechanical properties of natural fiber-reinforced thermoplastic bio-composites were measured using a horizontal burning test, thermogravimetric analyzer, and universal testing machine, respectively. The composites were fabricated from film resins (Polylactic-acid, PLA and Polypropylene, PP) and natural fibers (coconut filter and jute fiber) by a hot press machine. To improve the flame retardancy of the bio-composites, various diammonium phosphates (DAP) were treated into the fibers. In general, the results indicate that increasing the percentage of DAP used to treat the fibers effectively improves the flame resistant, weight loss rate, and flexural modulus but decreases the flexural and tensile strengths of the bio-composites. Bio-composites with DAP-treated fibers showed a greater flexural modulus than those with untreated fibers, and the flexural modulus was even greater than that of neat polymers (PLA and PP). Also, increasing the percentage of DAP for treatment of the fibers in the composites decreases the temperature required for 5% weight loss and the decomposition rate, but increases the char residual at 500 degrees C. The best linear burning rate and weight loss rate were observed for fiber treatment with 5% DAP. The compressive and wear properties of these bio-composites were also studied. (C) 2010 Elsevier Ltd. All rights reserved. | 2011 | Article | Suardana, Ngakan Putu Gede; Ku, Min Seuck; Lim, Jae Kyoo | MATERIALS & DESIGN | South Korea | 10.1016/j.matdes.2010.11.069 | 1 | flammability thermal stability mechanical property natural fiber reinforced thermoplastic bio composite measured using horizontal burning test thermogravimetric analyzer universal testing machine respectively composite fabricated film resin polylactic acid pla polypropylene pp natural fiber coconut filter jute fiber hot press machine improve flame retardancy bio composite various diammonium phosphate dap treated fiber general indicate increasing percentage dap used treat fiber effectively improves flame resistant weight loss rate flexural modulus decrease flexural tensile strength bio composite bio composite dap treated fiber showed greater flexural modulus untreated fiber flexural modulus even greater neat polymer pla pp also increasing percentage dap treatment fiber composite decrease temperature required number percent weight loss decomposition rate increase char residual number degree c best linear burning rate weight loss rate observed fiber treatment number percent dap compressive wear property bio composite also studied c number ltd right reserved
environment-friendly recycling of cfrp composites via gentle solvent system at atmospheric pressure | The recovery of high-value carbon fibers from carbon fiber-reinforced polymer (CFRP) composites is essential for ensuring a sustainable future. In this work, a simple and eco-friendly approach was presented for the chemical recycling of anhydride-cured epoxy-based CFRP composites with a mixed solution of monoethanolamine (MEA) and potassium hydroxide (KOH). In this solvent catalyst system, the resin matrix was decomposed by cleaving the ester bonds. Thus, a high CFRP composite decomposition ratio of 99% was achieved at similar to 160 degrees C within 60 min under ambient pressure. The recovered carbon fibers (CFs) had a clean surface and retained more than 95% of their original stiffness and strength. Moreover, one of the highlights of this process was that the excess MEA solvent and degraded epoxy resin (DER) were recovered from the degraded organic products (DOP) by simple distillation. The DER was reused in combination with the original epoxy resin system to prepare new resin material with good mechanical properties, forming a closed-loop chemical recycling route. The advantages of this method include facile reaction conditions, near-complete recovery of CFs and solvent, and the absence of harmful solid waste, demonstrating that this recycling process has a high degree of environmental friendliness. | 2022 | Article | Zhao, Qi; An, Le; Li, Chuanbing; Zhang, Lingjing; Jiang, Jianjun; Li, Yujun | COMPOSITES SCIENCE AND TECHNOLOGY | Peoples R China | 10.1016/j.compscitech.2022.109461 | 0 | recovery high value carbon fiber carbon fiber reinforced polymer cfrp composite essential ensuring sustainable future work simple eco friendly approach presented chemical recycling anhydride cured epoxy based cfrp composite mixed solution monoethanolamine mea potassium hydroxide koh solvent catalyst system resin matrix decomposed cleaving ester bond thus high cfrp composite decomposition ratio number percent achieved similar number degree c within number min ambient pressure recovered carbon fiber cf clean surface retained number percent original stiffness strength moreover one highlight process excess mea solvent degraded epoxy resin der recovered degraded organic product dop simple distillation der reused combination original epoxy resin system prepare new resin material good mechanical property forming closed loop chemical recycling route advantage method include facile reaction condition near complete recovery cf solvent absence harmful solid waste demonstrating recycling process high degree environmental friendliness
investigation of the reliability of bridge elements reinforced with basalt plastic fibers | The poorly studied problem on the reliability and durability of basalt-fiber-reinforced concrete bridge elements is considered. A method of laboratory research into the work of specimens of the concrete under a manyfold cyclic dynamic load is proposed. The first results of such experiments are presented. | 2017 | Article | Koval, T. I. | MECHANICS OF COMPOSITE MATERIALS | Ukraine | 10.1007/s11029-017-9677-5 | 0 | poorly studied problem reliability durability basalt fiber reinforced concrete bridge element considered method laboratory research work specimen concrete manyfold cyclic dynamic load proposed first experiment presented
response of sandwich structures with pyramidal truss cores under the compression and impact loading | In this paper, the pyramidal truss core sandwich structures consisting of carbon fiber reinforced polymer (CFRP) facesheets and aluminum alloy cores were manufactured based on the slot-fitting method. This hybrid concept is to maximize the specific bending stiffness/strength as well as obtain excellent energy absorption ability. Quasi-static compression tests were conducted to get the stress-strain curves and to evaluate the energy absorption mechanism. Low velocity impact tests were carried out to investigate the damage resistance of such structures. The compressive measurements show that the low density aluminum alloy pyramidal truss cores have superior energy absorption ability compared with other lightweight lattice cores. In the impact tests, the failure of matrix cracking, fiber breakage, delamination of CFRP facesheets and buckling of truss members occurred and the extent of damage was significantly affected by the impact site. In addition to experimental testing, finite element models for compression and impact simulations have been developed using ABAQUS software. The numerical results were validated compared with the experimental tests. (C) 2013 Elsevier Ltd. All rights reserved. | 2013 | Article | Zhang, Guoqi; Wang, Bing; Ma, Li; Xiong, Jian; Wu, Linzhi | COMPOSITE STRUCTURES | Peoples R China | 10.1016/j.compstruct.2013.01.012 | 0 | paper pyramidal truss core sandwich structure consisting carbon fiber reinforced polymer cfrp facesheets aluminum alloy core manufactured based slot fitting method hybrid concept maximize specific bending stiffness strength well obtain excellent energy absorption ability quasi static compression test conducted get stress strain curve evaluate energy absorption mechanism low velocity impact test carried investigate damage resistance structure compressive measurement show low density aluminum alloy pyramidal truss core superior energy absorption ability compared lightweight lattice core impact test failure matrix cracking fiber breakage delamination cfrp facesheets buckling truss member occurred extent damage significantly affected impact site addition experimental testing finite element model compression impact simulation developed using abaqus software numerical validated compared experimental test c number ltd right reserved
flexural performance of a hybrid bridge deck with pultruded fibre reinforced polymer composite sandwich panels | Hybrid bridge decks with the pultruded fibre reinforced polymer have advantageous properties but easily crack because of their unsatisfactory transverse strength and shear strength. This study proposed a type of bridge deck composed of innovative pultruded fibre reinforced polymer composite sandwich panels. Using four-point bending tests, concentric wheel-loading tests and eccentric wheel-loading tests combined with first-order shear deformation theory, this study investigated the failure mode, flexural capacity, deformation and ductility of hybrid bridge decks under different working conditions. Under four-point bending and concentric wheel loading, the primary failure modes for this hybrid bridge deck were shear failures along the fibre direction and buckling failure of the upper panel. Under eccentric wheel loading, the primary failure mode was a torsional failure due to the eccentric load. The bearing capacities of the hybrid bridge deck under the three working conditions were 3.8, 3.5 and 3.2 times the service load of a Class I vehicle load, respectively. Besides, the hybrid bridge deck remained in the linear elastic stress state at 2.6 times the service load, indicating that this hybrid bridge deck withstands relatively large vehicle overload without visible damage. The ductility values of this hybrid bridge deck under the three working conditions were 1.79, 2.09 and 2.00, respectively, which are higher than the values for an ordinary pultruded bridge deck. Therefore, the proposed design has the relatively good energy-dissipating capacity, which improves the emergency capacity of the bridge deck. | 2018 | Article | Wu, Lei; Qi, Yujun; Liu, Weiqing | BALTIC JOURNAL OF ROAD AND BRIDGE ENGINEERING | Peoples R China | 10.7250/bjrbe.2018-13.411 | 0 | hybrid bridge deck pultruded fibre reinforced polymer advantageous property easily crack unsatisfactory transverse strength shear strength proposed type bridge deck composed innovative pultruded fibre reinforced polymer composite sandwich panel using four point bending test concentric wheel loading test eccentric wheel loading test combined first order shear deformation theory investigated failure mode flexural capacity deformation ductility hybrid bridge deck different working condition four point bending concentric wheel loading primary failure mode hybrid bridge deck shear failure along fibre direction buckling failure upper panel eccentric wheel loading primary failure mode torsional failure due eccentric load bearing capacity hybrid bridge deck three working condition number number number number number number time service load class vehicle load respectively besides hybrid bridge deck remained linear elastic stress state number number time service load indicating hybrid bridge deck withstands relatively large vehicle overload without visible damage ductility value hybrid bridge deck three working condition number number number number number number respectively higher value ordinary pultruded bridge deck therefore proposed design relatively good energy dissipating capacity improves emergency capacity bridge deck
simulation based characterization of recycled carbon fiber reinforced plastics in a rod specimen | This paper aims to characterize recycled carbon fiber reinforced plastics through simulations and predict the behavior of Polyamide 6 (Nylon 6) and Polypropylene (PP) when reinforced with short carbon fibers. By modeling ASTM 638D test specimen and simulating injection molding on Moldflow software, a fiber orientation factor was obtained. This factor was used to predict the tensile strength of the fiber reinforced plastics using modified Kelly-Tyson equation. Digimat software was further used to predict the young's modulus and micro-analysis of the carbon fiber reinforced plastics. These mechanical properties were calculated for variations in the fiber content (by volume) and fiber length. An efficient CFRP recycling method and the corresponding characterization of the recycled composite can provide a solution to the problem of excessive carbon fiber waste generation and find newer applications for the recycled polymers, thus provide alternatives to the traditionally used materials. (c) 2021 Elsevier Ltd. All rights reserved. Selection and peer-review under responsibility of the scientific committee of the International Conference on Materials, Processing & Characterization. | 2021 | Proceedings Paper | Tarkar, Tanmay; Padachh, Het; Shaikh, Haseen | MATERIALS TODAY-PROCEEDINGS | India | 10.1016/j.matpr.2020.10.802 | 0 | paper aim characterize recycled carbon fiber reinforced plastic simulation predict behavior polyamide number nylon number polypropylene pp reinforced short carbon fiber modeling astm 638d test specimen simulating injection molding moldflow software fiber orientation factor obtained factor used predict tensile strength fiber reinforced plastic using modified kelly tyson equation digimat software used predict young modulus micro carbon fiber reinforced plastic mechanical property calculated variation fiber content volume fiber length efficient cfrp recycling method corresponding characterization recycled composite provide solution problem excessive carbon fiber waste generation find newer application recycled polymer thus provide alternative traditionally used material c number ltd right reserved selection peer review responsibility scientific committee international conference material processing characterization
precast rc blocks with connections composed of steel shear keys and cfrp sheets for the superstructure of temporary bridges in a postdisaster situation | Many bridges would be washed away due to giant tsunamis caused by the anticipated Nankai Trough earthquake. The accelerated bridge construction (ABC) concept should be applied to temporary bridge construction to save on-site construction time and help roads reopen immediately after the event. In this paper, a temporary bridge using precast reinforced concrete (RC) blocks with connections composed of steel shear keys and carbon fiber-reinforced polymer (CFRP) sheets is proposed. The proposed bridge facilitates rapid recovery from natural disasters and accordingly enhances disaster resilience. Bending and shear tests are conducted to investigate the effects of the proposed connection on the structural performance of beams. The experimental results indicate that the connection with an adequate CFRP sheet length provides sufficient flexural capacity for temporary bridges and does not negatively affect the shear capacity. Moreover, a 3D finite-element (FE) model is applied to simulate the bending tests. The FE model provides good agreement with the experimental results and can be applied to design the structural details of full-scale RC blocks. | 2022 | Article | Ishibashi, Hiroki; Akiyama, Mitsuyoshi; Fujiwara, Masanori; Uno, Yoshiki; Hiromitsu, Taro | JOURNAL OF BRIDGE ENGINEERING | Japan | 10.1061/(asce)be.1943-5592.0001907 | 0 | many bridge would washed away due giant tsunami caused anticipated nankai trough earthquake accelerated bridge construction abc concept applied temporary bridge construction save site construction time help road reopen immediately event paper temporary bridge using precast reinforced concrete rc block connection composed steel shear key carbon fiber reinforced polymer cfrp sheet proposed proposed bridge facilitates rapid recovery natural disaster accordingly enhances disaster resilience bending shear test conducted investigate effect proposed connection structural performance beam experimental indicate connection adequate cfrp sheet length provides sufficient flexural capacity temporary bridge negatively affect shear capacity moreover 3d finite element fe model applied simulate bending test fe model provides good agreement experimental applied design structural detail full scale rc block
improvement of the mechanical properties of glass fibre reinforced plastic waste powder filled concrete | A comprehensive laboratory experiments were conducted to improve the mechanical properties of glass fibre reinforced plastic (GRP) waste powder filled concrete using superplasticiser for widening the scope for GRP waste recycling for different applications. It is imperative to note that the 28 days mean compressive strength of concrete specimens developed with 5-15% GRP waste powder using 2% superplasticiser resulted 70.25 +/- 1.43-65.21 +/- 0.6 N/mm(2) which is about 45% higher than that of without the addition of superplasticiser (with GRP waste) and about 11% higher than that of the control concrete (without GRP waste) with 2% superplasticiser. The tensile splitting strength of the concrete showed 4.12 +/- 0.05- 4.22 +/- 0.03 N/mm(2) with 5-15% GRP waste powder which is also higher than that of the control concrete (3.85 +/- 0.02 N/mm(2)). The drying shrinkage, initial surface absorption and density of GRP waste filled concrete were evaluated and found better than the desirable quality for use in structural and non-structural applications. (C) 2009 Elsevier Ltd. All rights reserved. | 2010 | Article | Asokan, P.; Osmani, Mohamed; Price, A. D. F. | CONSTRUCTION AND BUILDING MATERIALS | England | 10.1016/j.conbuildmat.2009.10.017 | 0 | comprehensive laboratory experiment conducted improve mechanical property glass fibre reinforced plastic grp waste powder filled concrete using superplasticiser widening scope grp waste recycling different application imperative note number day mean compressive strength concrete specimen developed number number percent grp waste powder using number percent superplasticiser resulted number number number number number number number number n mm number number percent higher without addition superplasticiser grp waste number percent higher control concrete without grp waste number percent superplasticiser tensile splitting strength concrete showed number number number number number number number number n mm number number number percent grp waste powder also higher control concrete number number number number n mm number drying shrinkage initial surface absorption density grp waste filled concrete evaluated found better desirable quality use structural non structural application c number ltd right reserved
synergy of waste plastics and natural fibers as sustainable composites for structural applications concerning circular economy | The increasing demand for shelters, depleting natural resources, concern for plastic waste, and rising awareness for the environment have attracted the contemporary world towards the recycling of waste plastics for the development of an alternative and sustainable building construction material. The plastics suffer due to their poor strength which can be successfully overcome by the reinforcement of natural fibers. The work aimed to develop and investigate the properties of natural fiber-reinforced composites for structural applications such as floor tiles and pavements. The composites were developed by utilizing three different types of waste plastics, namely, low-density polyethylene, high-density polyethylene, and polypropylene with the reinforcement of coconut (cocos nucifera) and Tossa jute (corchorus olitorius) fibers. The evaluation of the density, water absorption, compressive strength, and flexural strength was performed. Moreover, three-body abrasive wear performance was investigated under the conditions of different loads and sliding speeds. The wear mechanism was explored by the morphological analyses of the fractured and worn-out surfaces. The composite HDPE80C20 showed a maximum density of 1.603 g/cm(3) and minimum percentage of water absorption to 0.2022. Moreover, the composite attained a maximum compressive and flexural strength of 40.10 and 10.04 (MPa), respectively. The ranges for abrasive wear were found to be 0.002375- 0.20015 (cm(3)) and 0.01987-0.39593 (cm(3)) under the considered conditions of loads and sliding speeds, respectively. The comparative analysis of the properties suggested the reinforcement of 20 wt% of jute fiber with 80 wt% of high-density polyethylene for the development of composites for structural applications. The study highlighted the potential of waste plastics and natural fibers as value-added products for building construction with relevancy from socio-eco and environmental points of view. | 2023 | Article; Early Access | Soni, Ashish; Kumar, Sameer; Majumder, Biprajit; Dam, Hriddhi; Dutta, Vishal; Das, Pankaj Kumar | ENVIRONMENTAL SCIENCE AND POLLUTION RESEARCH | India | 10.1007/s11356-023-26365-y | 0 | increasing demand shelter depleting natural resource concern plastic waste rising awareness environment attracted contemporary world towards recycling waste plastic development alternative sustainable building construction material plastic suffer due poor strength successfully overcome reinforcement natural fiber work aimed develop investigate property natural fiber reinforced composite structural application floor tile pavement composite developed utilizing three different type waste plastic namely low density polyethylene high density polyethylene polypropylene reinforcement coconut coco nucifera tossa jute corchorus olitorius fiber evaluation density water absorption compressive strength flexural strength performed moreover three body abrasive wear performance investigated condition different load sliding speed wear mechanism explored morphological analysis fractured worn surface composite hdpe80c20 showed maximum density number number g cm number minimum percentage water absorption number number moreover composite attained maximum compressive flexural strength number number number number mpa respectively range abrasive wear found number number number number cm number number number number number cm number considered condition load sliding speed respectively comparative property suggested reinforcement number wt percent jute fiber number wt percent high density polyethylene development composite structural application highlighted potential waste plastic natural fiber value added product building construction relevancy socio eco environmental point view
wheel-load-running fatigue test of an uhpfrc-steel composite bridge deck | Increasing the stiffness and reducing the internal stresses are effective measures against fatigue in a steel plate deck. One possible method for achieving these aims is to make a composite bridge deck by overlaying a thin layer of ultra-high-performance fiber-reinforced concrete (UHPFRC) on top of the deck. When an UHPFRC is used as an overlay material for a steel bridge deck, its fiber-bridging can resist crack widening even after cracks occur. Therefore, both crack-widening control and reinforcing effect can be expected. We performed a wheel-load-running test on a full-scale UHPFRC-steel composite bridge deck. The UHPFRC was found to greatly mitigate the tension that was generated by traffic load and thus to reduce fatigue damage so as to increase the durability of the reinforced deck, and the composite deck was proven able to withstand a traffic load equivalent to that for the 200-year design traffic volume. | 2021 | Proceedings Paper | Makino, D.; Gouda, Y.; Mitamura, H.; Matsui, S. | BRIDGE MAINTENANCE, SAFETY, MANAGEMENT, LIFE-CYCLE SUSTAINABILITY AND INNOVATIONS | Japan | 10.1201/9780429279119-391 | 0 | increasing stiffness reducing internal stress effective measure fatigue steel plate deck one possible method achieving aim make composite bridge deck overlaying thin layer ultra high performance fiber reinforced concrete uhpfrc top deck uhpfrc used overlay material steel bridge deck fiber bridging resist crack widening even crack occur therefore crack widening control reinforcing effect expected performed wheel load running test full scale uhpfrc steel composite bridge deck uhpfrc found greatly mitigate tension generated traffic load thus reduce fatigue damage increase durability reinforced deck composite deck proven able withstand traffic load equivalent number year design traffic volume
thermal behavior of cardanol resin reinforced 20 mm long untreated bagasse fiber composites | Recently the attention in composite materials reinforced with natural fibers has significantly increased due to the new environmental legislation as well as consumer pressure that forced manufacturing industries to search substitutes for the conventional materials, e.g., glass fibers. In this way, the objective of the paper was to evaluate the thermal properties of sugarcane bagasse fiber-cardanol resin composites. Fibers were cut down to 20 mm length in diagonally. These fibers were mixed with the cardanol and epoxy resin, and fabricate in a biocomposites with different compositions, such as 0, 5, 10, 15, and 20 wt%. The thermal properties were evaluated by thermal gravimetric analysis and differential thermogravimetry analysis and also chemical formulation studied in Fourier transform infrared spectroscopy. The results showed the improved thermal strength of the composites in comparison to the neat polymer (0 wt%). | 2018 | Article | Balaji, A.; Karthikeyan, B.; Swaminathan, J.; Raj, C. Sundar | INTERNATIONAL JOURNAL OF POLYMER ANALYSIS AND CHARACTERIZATION | India | 10.1080/1023666x.2017.1387448 | 1 | recently attention composite material reinforced natural fiber significantly increased due new environmental legislation well consumer pressure forced manufacturing industry search substitute conventional material e g glass fiber way objective paper evaluate thermal property sugarcane bagasse fiber cardanol resin composite fiber cut number mm length diagonally fiber mixed cardanol epoxy resin fabricate biocomposites different composition number number number number number wt percent thermal property evaluated thermal gravimetric differential thermogravimetry also chemical formulation studied fourier transform infrared spectroscopy showed improved thermal strength composite comparison neat polymer number wt percent
wedge anchorage for cfrp strips | For several decades wedge anchorages have been used with great success for the prestressing of steel strands in civil engineering structures. Due to the anisotropy of carbon fiber-reinforced plastics (CFRP) these wedges are not efficient with CFRP tendons. High lateral and shear stress values develop in the CFRP-wedge interface that lead to a premature failure of the CFRP. A comparison of different anchorage methods corroborates the outstanding advantages of wedge anchorages over other anchoring techniques. To benefit from these advantages, a new wedge design is presented that eliminates the high lateral and shear stress values in the CFRP-wedge interface of conventional wedges. Numerical simulations were performed to show the advantageous lateral and shear stress distributions. Tensile tests on 1.2 mm thick CFRP strips and a bonded CFRP-wedge interface reached ultimate loads higher than the guaranteed tensile load. The tests on 2.5 mm thick CFRP strips were performed with an adhesively bonded wedge-CFRP and a friction only interface. The ultimate loads in the tests were for the adhesively bonded interface 84 and 87% of the guaranteed tensile load, whereas the friction only interface was even able to anchor 93% of the tensile load. | 2008 | Article | Burtscher, S. L. | JOURNAL OF COMPOSITES FOR CONSTRUCTION | Austria | 10.1061/(asce)1090-0268(2008)12:4(446) | 0 | several decade wedge anchorage used great success prestressing steel strand civil engineering structure due anisotropy carbon fiber reinforced plastic cfrp wedge efficient cfrp tendon high lateral shear stress value develop cfrp wedge interface lead premature failure cfrp comparison different anchorage corroborates outstanding advantage wedge anchorage anchoring technique benefit advantage new wedge design presented eliminates high lateral shear stress value cfrp wedge interface conventional wedge numerical simulation performed show advantageous lateral shear stress distribution tensile test number number mm thick cfrp strip bonded cfrp wedge interface reached ultimate load higher guaranteed tensile load test number number mm thick cfrp strip performed adhesively bonded wedge cfrp friction interface ultimate load test adhesively bonded interface number number percent guaranteed tensile load whereas friction interface even able anchor number percent tensile load
assessing environmentally friendly recycling methods for composite bodies of railway rolling stock using life-cycle analysis | Carbon fiber reinforced plastic is applied to railway car bodies to lighten them and reduce fuel consumption. This study looks at recycling methods for carbon fiber reinforced plastic used in a car body of a tilting train. It looks at four types of recycling: acid, pyrolysis in oxygen and nitrogen, organic solvents and supercritical process under various operating conditions. It evaluates the environmental performance of the recycling methods in terms of footprints of energy consumption and greenhouse gas emissions. A simplified life-cycle analysis is applied focusing mainly on the recycling treatment system. Only acid and pyrolysis in oxygen were capable of passing the technical and recyclate quality criteria. The energy footprint by pyrolysis in oxygen is approximately six times greater than acids and greenhouse gas emissions are some five times greater than with the acid recycling method. (C) 2010 Elsevier Ltd. All rights reserved. | 2010 | Article | Cheul-Kyu, Lee; Yong-Ki, Kim; Phirada, Pruitichaiwiboon; Jung-Suk, Kim; Kun-Mo, Lee; Chang-Sik, Ju | TRANSPORTATION RESEARCH PART D-TRANSPORT AND ENVIRONMENT | South Korea | 10.1016/j.trd.2010.02.001 | 0 | carbon fiber reinforced plastic applied railway car body lighten reduce fuel consumption look recycling carbon fiber reinforced plastic used car body tilting train look four type recycling acid pyrolysis oxygen nitrogen organic solvent supercritical process various operating condition evaluates environmental performance recycling term footprint energy consumption greenhouse gas emission simplified life cycle applied focusing mainly recycling treatment system acid pyrolysis oxygen capable passing technical recyclate quality criterion energy footprint pyrolysis oxygen approximately six time greater acid greenhouse gas emission five time greater acid recycling method c number ltd right reserved
disfigurement formation and control in drilling carbon fiber reinforced composites | Based on the analysis of various disfigurements of carbon fiber resin reinforced composites formed in drilling process, the drilling burr formation model is built up. Analysis results showed that the delaminating disfigurements in the entrance side of drilling mainly belong to the third type of cracking breakage caused by drilling torque and the burr disfigurements in the exit side mainly belong to the first type avulsion breakage caused by axial force. Furthermore, two kinds of methods to evaluate the degree of burr and avulsion for drilled carbon fiber resin reinforced composites workpieces are put forward and reasonable drilling parameters for less or even no disfigurements are shown. | 2006 | Proceedings Paper | Jin, Z. J.; Bao, Y. J.; Gao, H. | ADVANCES IN ABRASIVE MACHINING AND SURFACING TECHNOLOGIES, PROCEEDINGS | Peoples R China |  | 1 | based various disfigurement carbon fiber resin reinforced composite formed drilling process drilling burr formation model built showed delaminating disfigurement entrance side drilling mainly belong third type cracking breakage caused drilling torque burr disfigurement exit side mainly belong first type avulsion breakage caused axial force furthermore two kind evaluate degree burr avulsion drilled carbon fiber resin reinforced composite workpiece put forward reasonable drilling parameter le even disfigurement shown
a practical design analysis method for short-span fiber-reinforced composite bridges | Advanced composite materials are rapidly developing as construction materials for bridges. To facilitate the implementation of fiber reinforced plastic CFRP) composite bridge decks, it is necessary to develop simplified design analysis methods. In this paper, a series approximation solution accounting for first-order shear deformation and transverse interaction forces between cellular FRP decks and stringers is developed. The solutions for symmetric and antisymmetric load cases are formulated; the asymmetric load case condition is solved based on superposition principles. The approximate interaction force function is then used to define load distribution factors that represent the overall behavior of the bridge superstructure. Consistent with design methods for highway bridges given in AASHTO, simplified design guidelines for FRP deck-and-stringer bridge systems are given, followed by an illustrative design example of the complete design procedure. The design analysis presented in this paper can be used to propose efficient and simplified design equations for new and replacement highway bridge decks. | 1999 | Proceedings Paper | Qiao, PZ; Davalos, JF; Brown, B; Salim, HA | PROCEEDINGS OF THE EIGHTH JAPAN-U.S. CONFERENCE ON COMPOSITE MATERIALS | USA |  | 0 | advanced composite material rapidly developing construction material bridge facilitate implementation fiber reinforced plastic cfrp composite bridge deck necessary develop simplified design paper series approximation solution accounting first order shear deformation transverse interaction force cellular frp deck stringer developed solution symmetric antisymmetric load case formulated asymmetric load case condition solved based superposition principle approximate interaction force function used define load distribution factor represent overall behavior bridge superstructure consistent design highway bridge given aashto simplified design guideline frp deck stringer bridge system given followed illustrative design example complete design procedure design presented paper used propose efficient simplified design equation new replacement highway bridge deck
impact and postimpact behavior of foam core sandwich structures | Low velocity, instrumented impact tests were carried out on sandwich panels made of glass fiber reinforced plastic facings and polyvinylchloride foam core. Three different core densities and three core thicknesses were examined. A damage parameter D was defined to account for the fiber damage size as evaluated through visual inspection. The experimental results demonstrate that D depends only on impact energy, whereas it is substantially independent of core density and thickness. An explanation for this behavior is formulated on the basis of recorded impact history. The results of tensile tests, performed to assess the residual strength after impact of the facing material, were analyzed using a previous model, modified according to the findings of an experimental work carried out by Cantwell and Morton. A correlation is found between the strength loss determined by impact damage and artificially implanted circular holes. Accordingly, a procedure is presented to allow for an accurate prediction of residual strength after impact as a function of kinetic energy. Finally, it is shown that residual strength can be reasonably predicted on the basis of damage parameter D, although in some cases this can result in a non-conservative estimate of the composite load-carrying capability. | 1994 | Article | CAPRINO, G; TETI, R | COMPOSITE STRUCTURES | ITALY | 10.1016/0263-8223(94)90035-3 | 0 | low velocity instrumented impact test carried sandwich panel made glass fiber reinforced plastic facing polyvinylchloride foam core three different core density three core thickness examined damage parameter defined account fiber damage size evaluated visual inspection experimental demonstrate depends impact energy whereas substantially independent core density thickness explanation behavior formulated basis recorded impact history tensile test performed ass residual strength impact facing material analyzed using previous model modified according finding experimental work carried cantwell morton correlation found strength loss determined impact damage artificially implanted circular hole accordingly procedure presented allow accurate prediction residual strength impact function kinetic energy finally shown residual strength reasonably predicted basis damage parameter although case result non conservative estimate composite load carrying capability
artificial neural network based sub-surface defect detection in glass fiber reinforced polymers: nondestructive evaluation 4.0 | With the rapid development of Industry 4.0 and the expansion of its application fields, it has been successfully applied in various industrial applications like aerospace, defense, material manufacturing, etc. For quality control, nondestructive testing and evaluation (NDT&E) will become nondestructive testing and evaluation (NDE) 4.0 to seamlessly connect with Industry 4.0. NDE 4.0 focuses on deploying artificial intelligence in the quality inspection of different industrial products, including composites, steel slabs, polycrystalline solar wafers, etc. This paper proposes an artificial neural network (ANN) based sub-surface defect detection modality for exploring subsurface defects using Gabor filter features with improved resolution and enhanced detectability. Considering the desirable characteristics of spatial locality and orientation selectivities of the Gabor filter, we design filters for extracting sample features from the local image. The effectiveness of the proposed method is demonstrated by the experimental results on glass fiber reinforced polymer (GFRP) composite sample using digitized frequency modulated thermal wave imaging. We experimentally evaluate the proposed model on a benchmark and achieve a fast detection result with high accuracy, surpassing the state-of-the-art methods. For quantification, signal to noise ratio (SNR) is considered as a figure of merit. | 2023 | Article | Dua, Geetika; Arora, Vanita; Mulaveesala, Ravibabu | SENSING AND IMAGING | India | 10.1007/s11220-023-00445-2 | 0 | rapid development industry number number expansion application field successfully applied various industrial application like aerospace defense material manufacturing etc quality control nondestructive testing evaluation ndt e become nondestructive testing evaluation nde number number seamlessly connect industry number number nde number number focus deploying artificial intelligence quality inspection different industrial product including composite steel slab polycrystalline solar wafer etc paper proposes artificial neural network ann based sub surface defect detection modality exploring subsurface defect using gabor filter feature improved resolution enhanced detectability considering desirable characteristic spatial locality orientation selectivity gabor filter design filter extracting sample feature local image effectiveness proposed method demonstrated experimental glass fiber reinforced polymer gfrp composite sample using digitized frequency modulated thermal wave imaging experimentally evaluate proposed model benchmark achieve fast detection result high accuracy surpassing state art quantification signal noise ratio snr considered figure merit
thermography-based deterioration detection in concrete bridge girders strengthened with carbon fiber-reinforced polymer | In bridge structures worldwide, carbon fiber-reinforced polymer (CFRP) sheets are applied to strengthen weak components, especially concrete girders that are at a high risk of rapid degradation during the bridge's operation owing to impacts from the superstructure's weight and traffic loads. Regarding the thermography-based method (TM), although deteriorations in the concrete core are some of the main defects in concrete structures strengthened with CFRP, these do not receive as much attention as damage in the CFRP. Therefore, the interpretation of the structural health in terms of these defects using TM is still unclear. The problem presented in this work addresses the quantification of delamination inside the concrete part of a specimen with a CFRP sheet installed on the surface (assumed to be the girder surface strengthened with CFRP) via step heating thermography. Additionally, the empirical thermal diffusivity of concrete girders strengthened with a CFRP sheet (CSC girder), has not been provided previously, is proposed in the present study to predict delamination depths used for field investigations. Moreover, the effect of the CFRP sheet installed on the structure's surface on the absolute contrast of delamination is clarified. Finally, advanced post-processing algorithms, i.e., thermal signal reconstruction and pulsed phase thermography, are applied to images obtained with step heating thermography to enhance the visibility of delamination in CSC girders. | 2020 | Article | Van Ha Mac; Huh, Jungwon; Doan, Nhu Son; Shin, Geunock; Lee, Bang Yeon | SENSORS | South Korea | 10.3390/s20113263 | 0 | bridge structure worldwide carbon fiber reinforced polymer cfrp sheet applied strengthen weak component especially concrete girder high risk rapid degradation bridge operation owing impact superstructure weight traffic load regarding thermography based method tm although deterioration concrete core main defect concrete structure strengthened cfrp receive much attention damage cfrp therefore interpretation structural health term defect using tm still unclear problem presented work address quantification delamination inside concrete part specimen cfrp sheet installed surface assumed girder surface strengthened cfrp via step heating thermography additionally empirical thermal diffusivity concrete girder strengthened cfrp sheet csc girder provided previously proposed present predict delamination depth used field investigation moreover effect cfrp sheet installed structure surface absolute contrast delamination clarified finally advanced post processing algorithm e thermal signal reconstruction pulsed phase thermography applied image obtained step heating thermography enhance visibility delamination csc girder
shear capacity of cfrp posttensioned grouted transverse joints under concentrated loads | The transverse joint between full-depth precast concrete panels in accelerated bridge construction (ABC) is a critical element for satisfactory performance of bridge decks. Live loads on bridge decks are caused by concentrated loads from truck tires. The shear capacity of new female-to-female grouted transverse joints constructed with precast concrete panels under concentrated loads was investigated and compared to experimental results. The experiments were carried out on transverse joints posttensioned with carbon-fiber-reinforced polymer (CFRP) rods and on non-posttensioned joints. A finite-element model was developed to determine stress transfer of concentrated loads at transverse joints. Two different design distribution widths were investigated based on (1) AASHTO recommendations and (2) finite-element analysis. Four methods were considered for calculating transverse joint capacity: shear friction, strut-and-tie model, principal tension stress, and a beam shear equation under axial compression. The shear friction method predicts the capacity with satisfactory accuracy for non-posttensioned joints and is conservative for posttensioned joints; the strut-and-tie model predicts the capacity of posttensioned joints with satisfactory accuracy. | 2016 | Article | Weber, Erika D.; Pantelides, Chris P.; Reaveley, Lawrence D. | JOURNAL OF BRIDGE ENGINEERING | USA | 10.1061/(asce)be.1943-5592.0000908 | 0 | transverse joint full depth precast concrete panel accelerated bridge construction abc critical element satisfactory performance bridge deck live load bridge deck caused concentrated load truck tire shear capacity new female female grouted transverse joint constructed precast concrete panel concentrated load investigated compared experimental experiment carried transverse joint posttensioned carbon fiber reinforced polymer cfrp rod non posttensioned joint finite element model developed determine stress transfer concentrated load transverse joint two different design distribution width investigated based number aashto recommendation number finite element four considered calculating transverse joint capacity shear friction strut tie model principal tension stress beam shear equation axial compression shear friction method predicts capacity satisfactory accuracy non posttensioned joint conservative posttensioned joint strut tie model predicts capacity posttensioned joint satisfactory accuracy
crash concepts for cfrp transport aircraft-comparison of the traditional bend frame concept versus the developments in a tension absorbers concept | Due to their inherently brittle behaviour, carbon fibre reinforced plastics (CFRP) structures demand for a specific design to achieve appropriate crash energy absorption compared to classical metallic fuselage designs. In this paper, experimental as well as numerical studies on two different crashworthy designs are presented. The first concept aims to absorb the crash energy by crushing of CFRP components below a reinforced cargo cross beam in combination with further energy absorbing devices in the lower side shell. The feasibility of this concept was in the meantime proven by tests at the coupon and structural element level. An alternative crash concept making use of energy absorption in so-called tension absorbers in the passenger and cargo floor structure was developed and assessed with the focus on a reduction of structural mass in combination with improved concept robustness. This paper provides a summary of the performed research work and discusses the context of the concept development. Details on the individual research tasks can be found in further publications which are given in the references. | 2018 | Article | Waimer, M.; Feser, T.; Schatrow, P.; Schueler, D. | INTERNATIONAL JOURNAL OF CRASHWORTHINESS | Germany | 10.1080/13588265.2017.1341279 | 0 | due inherently brittle behaviour carbon fibre reinforced plastic cfrp structure demand specific design achieve appropriate crash energy absorption compared classical metallic fuselage design paper experimental well numerical study two different crashworthy design presented first concept aim absorb crash energy crushing cfrp component reinforced cargo cross beam combination energy absorbing device lower side shell feasibility concept meantime proven test coupon structural element level alternative crash concept making use energy absorption called tension absorber passenger cargo floor structure developed assessed focus reduction structural mass combination improved concept robustness paper provides summary performed research work discus context concept development detail individual research task found publication given reference
dynamic-mechanical behaviour of bio-composites | PLA-hemp bio-composites with different reinforcement content were manufactured by compression moulding process. Both flexural and impact properties were investigated and compared to the unreinforced polymer. In addition, also the creep behaviour adopting the Arrhenius theory was determined, in order to better understand the industrial application limits of PLA reinforced by natural fibres. For this purpose, DMA tests were carried out, in order to evaluate the activation energy and to apply the Time-Temperature Superposition model to the compliance curves obtained by short-time creep tests. (C) 2016 The Authors. Published by Elsevier Ltd. | 2016 | Proceedings Paper | Durante, M.; Langella, A.; Formisano, A.; Boccarusso, L.; Carrino, L. | 2ND INTERNATIONAL SYMPOSIUM ON DYNAMIC RESPONSE AND FAILURE OF COMPOSITE MATERIALS, (DRAF 2016) | Italy | 10.1016/j.proeng.2016.11.692 | 0 | pla hemp bio composite different reinforcement content manufactured compression moulding process flexural impact property investigated compared unreinforced polymer addition also creep behaviour adopting arrhenius theory determined order better understand industrial application limit pla reinforced natural fibre purpose dma test carried order evaluate activation energy apply time temperature superposition model compliance curve obtained short time creep test c number published ltd
modeling the deformation behavior of polymer sandwich structures with inhomogeneous core | Polymer sandwich structures become widely used in the transportation industry due to their high bending stiffness and strength combined with low weight. In the conceptual design phase, it is essential to model the mechanical behavior of the sandwich properly in full-vehicle scale in order to analyze different design variants effectively. In this paper, a finite element modeling method is shown. The method is introduced on a sandwich structure with glass fiber reinforced, vinyl-ester matrix composite face-sheets and a PET foam as core material with an inhomogeneous structure. To model the sandwich panel with layered shells, where the core material is a single layer, equivalent stiffness constants of the inhomogeneous core are needed. To determine these constants, a detailed finite element model was created and virtual tensile and shear tests were performed. On the other hand, an analytical method was also shown. By applying the Voigt- and Reuss-rule on the inhomogeneous core, the needed stiffness constants can also be determined properly. Results of the two methods were compared and they showed a good correlation. Validation of the model was performed via comparing the results of the 4-point bending experimental tests and the simulation results. | 2020 | Proceedings Paper | Takacs, Laszlo; Szabo, Ferenc | 12TH HUNGARIAN CONFERENCE ON MATERIALS SCIENCE (HMSC12) | Hungary | 10.1088/1757-899x/903/1/012024 | 0 | polymer sandwich structure become widely used transportation industry due high bending stiffness strength combined low weight conceptual design phase essential model mechanical behavior sandwich properly full vehicle scale order analyze different design variant effectively paper finite element modeling method shown method introduced sandwich structure glass fiber reinforced vinyl ester matrix composite face sheet pet foam core material inhomogeneous structure model sandwich panel layered shell core material single layer equivalent stiffness constant inhomogeneous core needed determine constant detailed finite element model created virtual tensile shear test performed hand analytical method also shown applying voigt reuss rule inhomogeneous core needed stiffness constant also determined properly two compared showed good correlation validation model performed via comparing number point bending experimental test simulation
novel panel-core connection process and impact behaviors of cf/peek thermoplastic composite sandwich structures with truss cores | The composite sandwich structures, as a representative of lightweight and high-strength structures, exhibit extraordinary engineering application potential. However, the weak connection between panel and core limits their application. This paper focuses on investigating the panel-core connection and impact properties of the carbon fiber reinforced polyether ether ketone (CF/PEEK) sandwich structure with truss core. An in-suit hot-pressing connection technology distinguishing from traditional brazing (for metal materials) and bonding (for thermosetting composites) methods is proposed for connecting panels and truss cores. The low velocity impact test were carried out to investigate the impact response and failure modes of the CF/PEEK sandwich structures. The finite element (FE) model is established to predict the structural response under low velocity impact loading. The impact response of the structure is analyzed using experimental and simulation results, which are affected by relative density of core, impact energy and impact site. Besides, parametric analyses on impactor diameter and unit cell number was carried out. This work provides guidance for studying the impact performance of composite sandwich structures. | 2020 | Article | Hu, Jiqiang; Liu, Ankang; Zhu, Shaowei; Zhang, Hanqi; Wang, Bing; Zheng, Huayong; Zhou, Zhengong | COMPOSITE STRUCTURES | Peoples R China | 10.1016/j.compstruct.2020.112659 | 0 | composite sandwich structure representative lightweight high strength structure exhibit extraordinary engineering application potential however weak connection panel core limit application paper focus investigating panel core connection impact property carbon fiber reinforced polyether ether ketone cf peek sandwich structure truss core suit hot pressing connection technology distinguishing traditional brazing metal material bonding thermosetting composite proposed connecting panel truss core low velocity impact test carried investigate impact response failure mode cf peek sandwich structure finite element fe model established predict structural response low velocity impact loading impact response structure analyzed using experimental simulation affected relative density core impact energy impact site besides parametric analysis impactor diameter unit cell number carried work provides guidance studying impact performance composite sandwich structure
influence of algae species, substrata and culture conditions on attached microalgal culture | The objective of this study was to understand and optimize the formation of microalgae biofilms in specific culture conditions. Firstly, the adhesion of six freshwater algae species was compared. Chlorococcum sp. was selected because of the high adhesion biomass productivity (ABP) and adhesion rate achieved. Secondly, the adhesion of Chlorococcum sp. was compared with nine commonly used supporting materials, and glass fiber-reinforced plastic proved to be the optimal substrata. Thirdly, based on response surface methodology experiments, a second-order polynomial model was developed to examine the effect of culture period, initial total nitrogen concentration (ITNC) in manure wastewater, pH and culture volume of the growth chamber on the adhesion of Chlorococcum sp. using glass fiber-reinforced plastic. The experimental and modeling results showed that ITNC, pH and culture volume as well as the interactions between culture period and ITNC, culture period and culture volume were significant on ABP. Optimum culture conditions were predicted at a culture period of 11 days, ITNC of 70 mg L-1, pH of 8 and culture volume of 340 mL, under which the predicted maximum ABP was 4.26 g m(-2) day(-1). The prediction was close to validation experimental results, indicating that the model could be used to guide and optimize the attached culture of Chlorococcum sp. using glass fiber-reinforced plastic. | 2014 | Article | Shen, Y.; Xu, X.; Zhao, Y.; Lin, X. | BIOPROCESS AND BIOSYSTEMS ENGINEERING | Peoples R China | 10.1007/s00449-013-1011-6 | 0 | objective understand optimize formation microalgae biofilms specific culture condition firstly adhesion six freshwater algae specie compared chlorococcum sp selected high adhesion biomass productivity abp adhesion rate achieved secondly adhesion chlorococcum sp compared nine commonly used supporting material glass fiber reinforced plastic proved optimal substrata thirdly based response surface methodology experiment second order polynomial model developed examine effect culture period initial total nitrogen concentration itnc manure wastewater ph culture volume growth chamber adhesion chlorococcum sp using glass fiber reinforced plastic experimental modeling showed itnc ph culture volume well interaction culture period itnc culture period culture volume significant abp optimum culture condition predicted culture period number day itnc number mg l number ph number culture volume number ml predicted maximum abp number number g number day number prediction close validation experimental indicating model could used guide optimize attached culture chlorococcum sp using glass fiber reinforced plastic
mechanical and microstructural properties of bamboo fiber-reinforced concrete containing a blend of waste marble powder and waste glass powder | Using blended supplementary cementitious materials in the production of concrete has a contribution to make in reducing cement consumption, as well as having a negative environmental impact. The main objective of this study was to investigate the mechanical and microstructural properties of bamboo fiber-reinforced concrete containing a blend of waste marble powder (WMP) and waste glass powder (WGP) as a partial replacement for cement. To achieve these objectives, the physical and chemical properties of concrete ingredients were studied. The design mix was done as per the American Concrete Institute (ACI) mixing procedure by using 5%, 10%, 15%, and 20% blended WMP and WGP as a replacement for cement and 0.75% bamboo fiber as an addition. The mechanical tests were conducted after samples were cured for 7 and 28 days in water. The microstructural properties of the hardened concrete from three different mixes were also determined for the 28-day cured specimens. The study result indicated improvement in compressive strength, shear stress, and bond stress at M2 (10%), whereas maximum splitting tensile strength was achieved at M1 (5%). Moreover, scanning electron microscopy (SEM) showed a denser microstructure, whereas X-ray diffraction (XRD) illustrated portlandite, calcium aluminum silicate, quartz, and calcium silicate hydrate as common phases of the concrete structure. Eventually, the experimental finding implied that using a 10% blend of WMP and WGP as a partial replacement for cement and 0.75% bamboo fiber improves fresh and hardened concrete properties. | 2023 | Article | Gelanew, Dejene Mengesha; Demiss, Belachew Asteray | ADVANCES IN CIVIL ENGINEERING | Ethiopia | 10.1155/2023/2725801 | 0 | using blended supplementary cementitious material production concrete contribution make reducing cement consumption well negative environmental impact main objective investigate mechanical microstructural property bamboo fiber reinforced concrete containing blend waste marble powder wmp waste glass powder wgp partial replacement cement achieve objective physical chemical property concrete ingredient studied design mix done per american concrete aci mixing procedure using number percent number percent number percent number percent blended wmp wgp replacement cement number number percent bamboo fiber addition mechanical test conducted sample cured number number day water microstructural property hardened concrete three different mix also determined number day cured specimen result indicated improvement compressive strength shear stress bond stress m2 number percent whereas maximum splitting tensile strength achieved m1 number percent moreover scanning electron microscopy sem showed denser microstructure whereas x ray diffraction xrd illustrated portlandite calcium aluminum silicate quartz calcium silicate hydrate common phase concrete structure eventually experimental finding implied using number percent blend wmp wgp partial replacement cement number number percent bamboo fiber improves fresh hardened concrete property
flexural and fracture behaviors of functionally graded long fibrous polymeric composite beam-like specimens | From the early seventies of the twenty-centenary until now, polymeric composite materials (PCMs) have been a tremendous development in structural engineering applications such as decks and beams of bridges. However, most of the specifications still used only plate-like specimens (breadth >> depth) rather than beam-like specimens (depth >> breadth). The present work has studied the flexural and fracture behaviors of beam-like specimens made of conventional and functionally graded (FG) PCMs. The three patterns: linear, non-linear, and stepwise/layered FG-PCMs, resulting from the distribution of fiber through the depth, were manufactured from long glass fibers reinforced epoxy. A three-dimensional finite element method was employed to demonstrate the progressive damage process of smooth and matrix-cracked specimens. The present results showed that the FG-PCM beams have higher flexural strength and fracture toughness values for the same fiber volume fraction than those of the conventional beams. In the case of long fiber PCMs, the matrix cracked specimens withstand a higher applied load than the through-thickness (common) cracked specimens confirming that the fracture toughness measured from the common cracked specimens is not applicable. The fracture toughness of PCMs depends on the type of test and the specimen geometry. Numerical predictions showed good agreement with the experimental results. | 2022 | Article | El-Sagheer, Islam; Abd-Elhady, Amr A.; Sallam, Hossam El -Din M.; Naga, Soheir A. R.; Sayed, S. A. A. | COMPOSITE STRUCTURES | Egypt | 10.1016/j.compstruct.2022.116140 | 0 | early seventy twenty centenary polymeric composite material pcms tremendous development structural engineering application deck beam bridge however specification still used plate like specimen breadth depth rather beam like specimen depth breadth present work studied flexural fracture behavior beam like specimen made conventional functionally graded fg pcms three pattern linear non linear stepwise layered fg pcms resulting distribution fiber depth manufactured long glass fiber reinforced epoxy three dimensional finite element method employed demonstrate progressive damage process smooth matrix cracked specimen present showed fg pcm beam higher flexural strength fracture toughness value fiber volume fraction conventional beam case long fiber pcms matrix cracked specimen withstand higher applied load thickness common cracked specimen confirming fracture toughness measured common cracked specimen applicable fracture toughness pcms depends type test specimen geometry numerical prediction showed good agreement experimental
analysis of adhesive joints in a gfrp bridge deck under bidirectional bending due to traffic wheel loads | Glass-fiber-reinforced polymer (GFRP) decks have been widely used in the rehabilitation and construction of bridges as a replacement for conventional deck materials, such as steel, concrete, and wood. In this study, an analysis method for checking the local safety of joints in adhesively connected GFRP decks under bidirectional bending due to traffic wheel loads is newly presented. This method can be applied for designing and evaluating the joints of other FRP decks. The orthotropic material properties of the deck were approximately assumed according to the test results and previous research. Three-dimensional solid elements were used to simulate the local behavior of the adhesive and deck substrates at the joints. Global deflections of the deck and local deformations of the adhesive were evaluated for serviceability. The local stresses in the adhesive and deck substrate are evaluated at the joint to check for local failure modes of the joint under serviceability and ultimate limit states. The analysis results indicate that local failures of the adhesive and deck substrate at the joint occurred. Recommendations for avoiding these local failures and performing more precise analysis are suggested. | 2022 | Article | Park, Sin-Zeon; Jeong, Seong-Hoon; Lee, Hyerin; Hong, Kee-Jeung | APPLIED SCIENCES-BASEL | South Korea | 10.3390/app12052748 | 0 | glass fiber reinforced polymer gfrp deck widely used rehabilitation construction bridge replacement conventional deck material steel concrete wood method checking local safety joint adhesively connected gfrp deck bidirectional bending due traffic wheel load newly presented method applied designing evaluating joint frp deck orthotropic material property deck approximately assumed according test previous research three dimensional solid element used simulate local behavior adhesive deck substrate joint global deflection deck local deformation adhesive evaluated serviceability local stress adhesive deck substrate evaluated joint check local failure mode joint serviceability ultimate limit state indicate local failure adhesive deck substrate joint occurred recommendation avoiding local failure performing precise suggested
stiffening spherical panels by means of modern braiding processes | In many applications of composite parts, curved stiffener profiles are needed to stabilize a curved shell construction that often represents a surface. Especially the aerospace industry has a big need for stiffener profiles as a light weight design made of Carbon Fibre Reinforced Plastic (CFRP) and the corresponding economic production methods. In recent investigations Institut fuer Textiltechnik, RWTH Aachen University (ITA), Aachen developed new production methods for the economic manufacture of curved complex stiffener preforms realized as sandwich design. The development of special production devices has been necessary to realize these preforms with hat-shaped cross section. Furthermore ITA has investigated the manufacturing of preforms for junctions using 3D-rotary-braiding technology as well as overbraiding technology. These junctions are needed to create crossed stiffener constructions. The production of the preforms using both braiding technologies are explained in this paper. A comparison of the two different braiding technologies regarding preform quality, economic viability and mechanical performance of the final stiffener shows advantages and limits of each braiding technology for this special application. As result of the investigations the most economic way to manufacture preforms for curved crossed stiffener structure realized as sandwich design is identified. | 2008 | Proceedings Paper | Stueve, Jan; Gries, Thomas; Kruse, Felix | 1ST EUCOMAS | Germany |  | 0 | many application composite part curved stiffener profile needed stabilize curved shell construction often represents surface especially aerospace industry big need stiffener profile light weight design made carbon fibre reinforced plastic cfrp corresponding economic production recent investigation institut fuer textiltechnik rwth aachen university ita aachen developed new production economic manufacture curved complex stiffener preforms realized sandwich design development special production device necessary realize preforms hat shaped cross section furthermore ita investigated manufacturing preforms junction using 3d rotary braiding technology well overbraiding technology junction needed create crossed stiffener construction production preforms using braiding technology explained paper comparison two different braiding technology regarding preform quality economic viability mechanical performance final stiffener show advantage limit braiding technology special application result investigation economic way manufacture preforms curved crossed stiffener structure realized sandwich design identified
recycling of carbon fiber-reinforced composites-difficulties and future perspectives | Carbon fiber-reinforced composites present an exciting combination of properties and offer clear advantages that make them a perfect replacement for a spread of materials. Consequently, in recent years, their production has dramatically increased as well as the quantity of waste materials. As future legislations are likely to prevent the use of landfills and incineration to dispose of composite waste, alternative solutions such as recycling are considered as one of the urgent problems to be settled. This study presents the leading technologies for recycling carbon fiber-reinforced composites, focusing on chemical recycling using sub- and supercritical fluids. These new reaction media have been demonstrated to be more manageable and efficient in recovering clean fibers with good mechanical properties. The conventional technologies of carbon fibers recycling have also been reviewed and described with both advantages and drawbacks. | 2021 | Review | Borjan, Dragana; Knez, Zeljko; Knez, Masa | MATERIALS | Slovenia | 10.3390/ma14154191 | 0 | carbon fiber reinforced composite present exciting combination property offer clear advantage make perfect replacement spread material consequently recent year production dramatically increased well quantity waste material future legislation likely prevent use landfill incineration dispose composite waste alternative solution recycling considered one urgent problem settled present leading technology recycling carbon fiber reinforced composite focusing chemical recycling using sub supercritical fluid new reaction medium demonstrated manageable efficient recovering clean fiber good mechanical property conventional technology carbon fiber recycling also reviewed described advantage drawback
static and dynamic mechanical properties of long-span cable-stayed bridges using cfrp cables | The elastic modulus and deadweight of carbon fiber-reinforced polymer (CFRP) cables are different from those of steel cables. Thus, the static and dynamic behaviors of cable-stayed bridges using CFRP cables are different from those of cable-stayed bridges using steel cables. The static and dynamic performances of the two kinds of bridges with a span of 1000 m were studied using the numerical method. The effects of geometric nonlinear factors on static performance of the two kinds of cable-stayed bridges were analyzed. The live load effects and temperature effects of the two cable-stayed bridges were also analyzed. The influences of design parameters, including different structural systems, the numbers of auxiliary piers, and the space arrangement types of cable, on the dynamic performance of the cable-stayed bridge using CFRP cables were also studied. Results demonstrate that sag effect of the CFRP cable is much smaller than that of steel cable. The temperature effects of CFRP cable-stayed bridge are less than those of steel cable-stayed bridge. The vertical bending natural vibration frequency of the CFRP cable-stayed bridge is generally lower than that of steel cable-stayed bridge, whereas the torsional natural vibration frequency of the former is higher than that of the latter. | 2017 | Article | Mei Kuihua; Sun Shengjiang; Jin Guoqing; Sun Yamin | ADVANCES IN CIVIL ENGINEERING | Peoples R China | 10.1155/2017/6198296 | 0 | elastic modulus deadweight carbon fiber reinforced polymer cfrp cable different steel cable thus static dynamic behavior cable stayed bridge using cfrp cable different cable stayed bridge using steel cable static dynamic performance two kind bridge span number studied using numerical method effect geometric nonlinear factor static performance two kind cable stayed bridge analyzed live load effect temperature effect two cable stayed bridge also analyzed influence design parameter including different structural system number auxiliary pier space arrangement type cable dynamic performance cable stayed bridge using cfrp cable also studied demonstrate sag effect cfrp cable much smaller steel cable temperature effect cfrp cable stayed bridge le steel cable stayed bridge vertical bending natural vibration frequency cfrp cable stayed bridge generally lower steel cable stayed bridge whereas torsional natural vibration frequency former higher latter
uncertainty propagation in moisture absorption of flax/glass fiber reinforced hybrid composites | The uncertainty of material and geometrical properties such as moisture weight random distribution of flax/glass fiber reinforced composites are inevitable. As the traditional deterministic model ignores the influence of uncertainty, the results are inconsistent with the experimental data. In this paper, based on the deterministic sandwich diffusion model, uncertainty propagation and quantification both in the material and geometrical properties are performed to comprehensively study the moisture absorption characteristics in the hybrid composites. By the Latin hypercube sampling method, the material and geometrical parameters are effectively sampled in the respective intervals. The maximum, minimum, mean values and also the variances of the moisture absorption content in the whole process are tracked and recorded. Furthermore, the stochastic distribution of moisture uptake content in the hybrid composites are also stimulated in the Finite Element model. Therefore, the uncertainty propagation is performed in both the moisture absorption process and saturation status for flax/glass fiber reinforced hybrid composites. | 2019 | Article | Chu, Liu; Shi, Jiajia; Yu, Hang; de Cursi, Eduardo Souza | MATERIALS RESEARCH EXPRESS | Peoples R China | 10.1088/2053-1591/ab4851 | 0 | uncertainty material geometrical property moisture weight random distribution flax glass fiber reinforced composite inevitable traditional deterministic model ignores influence uncertainty inconsistent experimental paper based deterministic sandwich diffusion model uncertainty propagation quantification material geometrical property performed comprehensively moisture absorption characteristic hybrid composite latin hypercube sampling method material geometrical parameter effectively sampled respective interval maximum minimum mean value also variance moisture absorption content whole process tracked recorded furthermore stochastic distribution moisture uptake content hybrid composite also stimulated finite element model therefore uncertainty propagation performed moisture absorption process saturation status flax glass fiber reinforced hybrid composite
optimize the joining technology of cfrp and aluminium sheets using hybrid and high strength adhesive | In order to reduce the weight of a vehicle the designers have to use different materials pairing. During the light building the vehicle needs to complete the mechanical and structural requirements, these quality properties are especially important in the competition racings. To fulfil the needs while minimize the weight hybrid material usage and bonding are used. One of the critical joining is the Carbon Fiber Reinforced Plastic (CFRP) and aluminium pairing. In this paper we investigated the adhesive joining technologies of these hybrid pairings using hybrid and high strength adhesive. Our goal is to optimize the hybrid bonding while different surface treatment methods are used on the aluminium substrate. The mechanical properties, the surface roughness and the breaking method were investigates using tensile test and macro geometry inspection. In the results the connection between the surface topography and the mechanical properties were analysed. | 2018 | Proceedings Paper | Berczeli, M.; Kurtosi, R.; Timari, A.; Liska, J. | XXIII INTERNATIONAL CONFERENCE ON MANUFACTURING (MANUFACTURING 2018) | Hungary | 10.1088/1757-899x/448/1/012066 | 0 | order reduce weight vehicle designer use different material pairing light building vehicle need complete mechanical structural requirement quality property especially important competition racing fulfil need minimize weight hybrid material usage bonding used one critical joining carbon fiber reinforced plastic cfrp aluminium pairing paper investigated adhesive joining technology hybrid pairing using hybrid high strength adhesive goal optimize hybrid bonding different surface treatment used aluminium substrate mechanical property surface roughness breaking method investigates using tensile test macro geometry inspection connection surface topography mechanical property analysed
time-domain analysis of the impact of advanced building construction materials on the propagation of lightning electromagnetic field and its mitigation using nanoforging | The comprehension of the propagation characteristics of lightning electromagnetic field (LEMF) is essential to inspect the impact of nearby lightning strike and its coupling effect on different systems and equipment. Undeniably, the presence of building structures alters LEMF reaching any point of installation of critical equipment. In this regard, this article attempts a complete time-domain analysis of the influence of building structures on LEMF propagation at near and far striking distance. The influence of aperture location on structures with respect to the direction of LEMF propagation is quantified first ever. The LEMF penetration capability of novel constructional materials, namely carbon nanotube (CNT)-forged concrete and glass fiber-reinforced gypsum, is compared to that of concrete, and surface charge estimation methodology is adopted for the first time to quantify the plausible LEMF shielding performance. It is observed that the presence of apertures influences the LEMF distribution, but their location has inconsequential effect. Among the materials, CNT-forged concrete offers nearly 2 dB of electric field attenuation and 10 dB in energy penetration due to LEMF, quantifying the field mitigation effect due to nanoforging. Experimental study confirms better shielding performance of nanocompounded concrete. For magnetic field, the presence of apertures and the type of construction material do not deliver a sizable effect. | 2023 | Article | Vadukkoot, Anjitha; Sunitha, K. | IEEE TRANSACTIONS ON ELECTROMAGNETIC COMPATIBILITY | India | 10.1109/temc.2023.3241294 | 0 | comprehension propagation characteristic lightning electromagnetic field lemf essential inspect impact nearby lightning strike coupling effect different system equipment undeniably presence building structure alters lemf reaching point installation critical equipment regard article attempt complete time domain influence building structure lemf propagation near far striking distance influence aperture location structure respect direction lemf propagation quantified first ever lemf penetration capability novel constructional material namely carbon nanotube cnt forged concrete glass fiber reinforced gypsum compared concrete surface charge estimation methodology adopted first time quantify plausible lemf shielding performance observed presence aperture influence lemf distribution location inconsequential effect among material cnt forged concrete offer nearly number db electric field attenuation number db energy penetration due lemf quantifying field mitigation effect due nanoforging experimental confirms better shielding performance nanocompounded concrete magnetic field presence aperture type construction material deliver sizable effect
theoretical evaluation of the equivalent torsional rigidity of a unique gfrp-metal box-truss composite girder | A new type of glass fiber-reinforced polymer (GFRP)-metal space truss girder with a closed box-shaped cross section was designed for a lightweight deployable bridge. As a new structure, a design-oriented theoretical formulation on torsional rigidity is necessary to facilitate the practical design of the box-truss composite girder. In this study, a theoretical model was first established, with the aid of a homogenization concept and shear equivalence principle, to evaluate the equivalent torsional rigidity of the unique box-truss composite girder with multi-separated truss elements. Subsequently, a finite element model of a simply-supported 24-m girder subjected to unsymmetrical off-axis loadings was constructed and compared against existing experimental results whilst demonstrating good agreement. Based on the verified finite element method, a 72-m cantilever beam model applied with end pure torque was constructed to obtain the pure torsional rigidity of the box-truss composite girder and compared against the theoretical solutions, and good agreement was demonstrated. Comparisons indicated that the established equivalent theoretical model and finite element method could be fully used to calculate the torsional rigidity of the unique box-truss composite girder with satisfactory accuracy in the design procedures. | 2022 | Article | Zhang, Dongdong; Mo, Changjin; Gao, Yifeng; Yuan, Hui; Li, Fei; Zhao, Qilin; Yang, Jun | STRUCTURES | Peoples R China | 10.1016/j.istruc.2021.12.039 | 0 | new type glass fiber reinforced polymer gfrp metal space truss girder closed box shaped cross section designed lightweight deployable bridge new structure design oriented theoretical formulation torsional rigidity necessary facilitate practical design box truss composite girder theoretical model first established aid homogenization concept shear equivalence principle evaluate equivalent torsional rigidity unique box truss composite girder multi separated truss element subsequently finite element model simply supported number girder subjected unsymmetrical axis loading constructed compared existing experimental whilst demonstrating good agreement based verified finite element method number cantilever beam model applied end pure torque constructed obtain pure torsional rigidity box truss composite girder compared theoretical solution good agreement demonstrated comparison indicated established equivalent theoretical model finite element method could fully used calculate torsional rigidity unique box truss composite girder satisfactory accuracy design procedure
flexural resistance and deformation behaviour of cfrp-ulcc-steel sandwich composite structures | This paper experimentally and analytically investigates the flexural behaviour of carbon fibre-reinforced polymer (CFRP)-ultralightweight cement composite (ULCC)-steel sandwich composite members filled with a novel ULCC. The flexural resistance and deformation behaviour of sandwich composite members manufactured with various section configurations, internal tube eccentricity and internal tube materials are compared. Four-point bending tests reveal that all of the composite members exhibit ductile flexural failures. The internal tube eccentricity and metal materials significantly affect the flexural resistance, whereas the internal tube configuration has a moderate effect. The composite members with circular internal tubes exhibit greater ductility and flexural resistance than those with rectangular tubes. Two analytical methods the simplified method and fibre element approach, which consider the section configurations, tube eccentricity and material properties based on the strain compatibility principle are developed to predict the composite members' flexural resistance. Moreover, two section classifications are presented. Typical confined concrete models and uniaxial concrete models are used for predicting flexural resistance. The derived models are verified against test results reported here and elsewhere; the confined concrete model provides unconservative flexural resistance predictions, whereas the uniaxial concrete model provides close, conservative predictions. A stepwise approach is proposed for designing lightweight CFRP-ULCC-steel sandwich composite members. | 2021 | Article | Huang, Zhenyu; Zhou, Yingwu; Hu, Guantao; Deng, Weixiong; Gao, Heng; Sui, Lili | COMPOSITE STRUCTURES | Peoples R China | 10.1016/j.compstruct.2020.113080 | 0 | paper experimentally analytically investigates flexural behaviour carbon fibre reinforced polymer cfrp ultralightweight cement composite ulcc steel sandwich composite member filled novel ulcc flexural resistance deformation behaviour sandwich composite member manufactured various section configuration internal tube eccentricity internal tube material compared four point bending test reveal composite member exhibit ductile flexural failure internal tube eccentricity metal material significantly affect flexural resistance whereas internal tube configuration moderate effect composite member circular internal tube exhibit greater ductility flexural resistance rectangular tube two analytical simplified method fibre element approach consider section configuration tube eccentricity material property based strain compatibility principle developed predict composite member flexural resistance moreover two section classification presented typical confined concrete model uniaxial concrete model used predicting flexural resistance derived model verified test reported elsewhere confined concrete model provides unconservative flexural resistance prediction whereas uniaxial concrete model provides close conservative prediction stepwise approach proposed designing lightweight cfrp ulcc steel sandwich composite member
failure analysis and evaluation for cracked concrete beam reinforced with cfrp | With the development of material technology, many kinds of fiber materials have been exploited. In all these fiber materials, carbon fiber reinforced plastic (CFRP) is widely used in civil engineering. First, in this paper the reinforcement performance and failure of cracked concrete beam reinforced with CFRP are studied by digital image correlation method. Secondly, a simple method for the evaluation of reinforcement effect for cracked concrete beam reinforced with CFRP is proposed and verified by experimental results. The reinforcement effect for cracked concrete beam reinforced with CFRP can be evaluated in the service process without specimen damage by this method. Finally, the effects of the bond defect of CFRP on reinforcement effect are studied by this evaluation method. This method plays an important role in the safe application of concrete beams reinforced with CFRP. | 2024 | Article | Shang, Wei; Ning, Xiaobo; Liu, Jinghong; Liu, Jinzhao | THEORETICAL AND APPLIED FRACTURE MECHANICS | Peoples R China | 10.1016/j.tafmec.2023.104222 | 0 | development material technology many kind fiber material exploited fiber material carbon fiber reinforced plastic cfrp widely used civil engineering first paper reinforcement performance failure cracked concrete beam reinforced cfrp studied digital image correlation method secondly simple method evaluation reinforcement effect cracked concrete beam reinforced cfrp proposed verified experimental reinforcement effect cracked concrete beam reinforced cfrp evaluated service process without specimen damage method finally effect bond defect cfrp reinforcement effect studied evaluation method method play important role safe application concrete beam reinforced cfrp
progress report on natural fiber reinforced composites | This century has witnessed remarkable achievements in green technology in material science through the development of natural fiber reinforced composites. The development of high-performance engineering products made from natural resources is increasing worldwide day by day. There is increasing interest in materials demonstrating efficient use of renewable resources. Nowadays, more than ever, companies are faced with opportunities and choices in material innovations. Due to the challenges of petroleum-based products and the need to find renewable solutions, more and more companies are looking at natural fiber composite materials. The primary driving forces for new bio-composite materials are the cost of natural fibers (currently priced at one-third of the cost of glass fiber or less), weight reduction (these fibers are half the weight of glass fiber), recycling (natural fiber composites are easier to recycle) and the desire for green products. This Review provides an overview of natural fiber reinfocred composites focusing on natural fiber types and sources, processing methods, modification of fibers, matrices (petrochemical and renewable), and their mechanical performance. It also focuses on future research, recent developments and applications and concludes with key issues that need to be resolved. This article critically summarizes the essential findings of the mostly readily utilized reinforced natural fibers in polymeric composite materials and their performance from 2000 to 2013. | 2014 | Review | Faruk, Omar; Bledzki, Andrzej K.; Fink, Hans-Peter; Sain, Mohini | MACROMOLECULAR MATERIALS AND ENGINEERING | Germany | 10.1002/mame.201300008 | 1 | century witnessed remarkable achievement green technology material science development natural fiber reinforced composite development high performance engineering product made natural resource increasing worldwide day day increasing interest material demonstrating efficient use renewable resource nowadays ever company faced opportunity choice material innovation due challenge petroleum based product need find renewable solution company looking natural fiber composite material primary driving force new bio composite material cost natural fiber currently priced one third cost glass fiber le weight reduction fiber half weight glass fiber recycling natural fiber composite easier recycle desire green product review provides overview natural fiber reinfocred composite focusing natural fiber type source processing modification fiber matrix petrochemical renewable mechanical performance also focus future research recent development application concludes key issue need resolved article critically summarizes essential finding mostly readily utilized reinforced natural fiber polymeric composite material performance number number
development and mechanical characterization of cenosphere-reinforced cfrp and natural rubber core sandwich composite | Driven by the growing concern for environmental sustainability, there is an increasing need to explore innovative approaches for repurposing industrial waste materials. This study focuses on investigating the potential uses and challenges associated with cenosphere, a waste product derived from coal combustion in thermal power plants. Typically regarded as waste, cenosphere offers an opportunity to contribute to sustainability efforts. The objective of this research is to evaluate the influence of cenosphere, a ceramic-rich industrial waste, on the mechanical properties of woven CFRP-Rubber-CFRP (Carbon fibre-reinforced polymers) sandwich composites. The composite specimens were fabricated using the conventional hand lay-up technique, incorporating different weight percentages (5, 10, 15, and 20 wt.%) of cenosphere as a particulate filler. Tensile, flexural, and impact testing were conducted according to ASTM standards to assess the impact of the filler content on the mechanical properties. The results demonstrate that the inclusion of approximately 15% by weight of discarded cenosphere significantly enhances the tensile strength, flexural strength, interlaminar shear strength (ILSS), and impact strength of the sandwich composites, yielding improvements of approximately 1.6, 1.56, 2.06, and 1.85 times, respectively, compared to unfilled composites. Microscopic analysis of the composites reveals a well-dispersed cenosphere distribution within the matrix, contributing to the notable enhancement in overall strength characteristics. | 2023 | Article | Aithal, Nithin U.; Mahesh, Vishwas; Mahesh, Vinyas; Ponnusami, Sathiskumar Anusuya; Harursampath, Dineshkumar | JOURNAL OF THE BRAZILIAN SOCIETY OF MECHANICAL SCIENCES AND ENGINEERING | England | 10.1007/s40430-023-04424-2 | 0 | driven growing concern environmental sustainability increasing need explore innovative approach repurposing industrial waste material focus investigating potential us challenge associated cenosphere waste product derived coal combustion thermal power plant typically regarded waste cenosphere offer opportunity contribute sustainability effort objective research evaluate influence cenosphere ceramic rich industrial waste mechanical property woven cfrp rubber cfrp carbon fibre reinforced polymer sandwich composite composite specimen fabricated using conventional hand lay technique incorporating different weight percentage number number number number wt percent cenosphere particulate filler tensile flexural impact testing conducted according astm standard ass impact filler content mechanical property demonstrate inclusion approximately number percent weight discarded cenosphere significantly enhances tensile strength flexural strength interlaminar shear strength il impact strength sandwich composite yielding improvement approximately number number number number number number number number time respectively compared unfilled composite microscopic composite reveals well dispersed cenosphere distribution within matrix contributing notable enhancement overall strength characteristic
failure assessment of skew rc bridges with frp piers based on damage indices | Extensive damage to skew bridges during last earthquakes highlighted the vulnerability of these bridges to seismic loads and led researchers to study on damage assessment and rehabilitation methods of skew bridges. Using damage indices is a conventional approach to quantify the level of seismic damage in structures. Damage indices are defined as functions of structural parameters and are of great importance in retrofit decision-making in seismic zones. The main objective of present study is to quantify seismic damage of skew reinforced concrete (RC) bridge piers, retrofitted with carbon fiber reinforced polymer (CFRP) using displacement-based, energy-based and stiffness-based damage indices. To this end, numerical models of continuous-span RC bridges with skew angles of 0 degrees, 10 degrees, 20 degrees and 30 degrees are developed and nonlinear time-history analysis is performed using a series of selected ground motion records. The damage indices are calculated for bridge piers to study effects of the skew angle, pier height, CFRP-retrofitting and different PGA of earthquake records. Results indicate that the increase in the skew angle increases the damage level of bridge piers, particularly for bridge with taller piers. On the other hand, damage indices show that effect of CFRP-confinement increases significantly for bridges with taller piers at higher skew angles. | 2019 | Article | Mahboubi, S.; Shiravand, M. R. | ENGINEERING FAILURE ANALYSIS | Iran | 10.1016/j.engfailanal.2019.02.010 | 0 | extensive damage skew bridge last earthquake highlighted vulnerability bridge seismic load led researcher damage assessment rehabilitation skew bridge using damage index conventional approach quantify level seismic damage structure damage index defined function structural parameter great importance retrofit decision making seismic zone main objective present quantify seismic damage skew reinforced concrete rc bridge pier retrofitted carbon fiber reinforced polymer cfrp using displacement based energy based stiffness based damage index end numerical model continuous span rc bridge skew angle number degree number degree number degree number degree developed nonlinear time history performed using series selected ground motion record damage index calculated bridge pier effect skew angle pier height cfrp retrofitting different pga earthquake record indicate increase skew angle increase damage level bridge pier particularly bridge taller pier hand damage index show effect cfrp confinement increase significantly bridge taller pier higher skew angle
axiomatic design of the sandwich composite endplate for pemfc in fuel cell vehicles | To fasten a fuel cell stack in a polymer electrolyte membrane fuel cell (PEMFC), two thick steel endplates have been used to maintain a proper contact pressure at the interfaces among gaskets, gas diffusion layer (GDL), membrane electrode assemblies (MEA), and bipolar plates. The proper contact pressure is required both to improve its energy efficiency by decreasing ohmic loss and to prevent leakage of fluid such as hydrogen, air, or coolant. Since the thick steel endplates are not only heavy, but also have high thermal conductivity and thermal inertia, which deteriorate the cold-start characteristics of fuel cell stack, a new development of the endplate with light weight and better thermal properties is necessary. In this work, to satisfy the two functional requirements, i.e. light weight and good cold-start characteristics, a sandwich construction composed of carbon fiber reinforced composite faces and a thermal insulation foam core was employed for the endplate. For the endplate design, the axiomatic design process and finite element analysis were used considering both structural and thermal characteristics of the endplate of a PEMFC. (C) 2009 Elsevier Ltd. All rights reserved. | 2010 | Article | Yu, Ha Na; Kim, Seong Su; Do Suh, Jung; Lee, Dai Gil | COMPOSITE STRUCTURES | South Korea | 10.1016/j.compstruct.2009.10.026 | 0 | fasten fuel cell stack polymer electrolyte membrane fuel cell pemfc two thick steel endplate used maintain proper contact pressure interface among gasket gas diffusion layer gdl membrane electrode assembly mea bipolar plate proper contact pressure required improve energy efficiency decreasing ohmic loss prevent leakage fluid hydrogen air coolant since thick steel endplate heavy also high thermal conductivity thermal inertia deteriorate cold start characteristic fuel cell stack new development endplate light weight better thermal property necessary work satisfy two functional requirement e light weight good cold start characteristic sandwich construction composed carbon fiber reinforced composite face thermal insulation foam core employed endplate endplate design axiomatic design process finite element used considering structural thermal characteristic endplate pemfc c number ltd right reserved
compressive property and shape memory effect of 3d printed continuous ramie fiber reinforced biocomposite corrugated structures | The present work aimed to study the quasi-static compression behaviors of 3D printed continuous ramie fiber reinforced biocomposite corrugated structures (CFCSs) with excellent shape memory effects. The in-plane compression test was conducted to evaluate the effects of cell shapes, fiber volume fraction (f (v)) and addition of fiber on the compression behaviors and energy absorption (EA) characteristics of the corrugated structures. The results showed that the compression property and EA capacity of the 3D printed CFCSs increased with decreasing f (v) and the addition of continuous ramie yarn. The 3D printed continuous ramie fiber reinforced biocomposite with inverted trapezoid cell shape corrugated structures (CFITCSs) outperformed other cell shapes in the compression strength and specific EA. The analytical model for the in-plane compression strength of CFITCSs was derived, and predictions were in good agreement with measurements. In addition, continuous natural fiber reinforced composite structure for shape memory was proposed for the first time. The shape recovery testing results demonstrated that 3D printed CFCSs had the potential to be a key element of lightweight programmable smart systems. | 2022 | Article | Cheng, Ping; Wang, Kui; Chen, Xuanzhen; Le Duigou, Antoine; Peng, Yong; Wen, Wei | SMART MATERIALS AND STRUCTURES | Peoples R China | 10.1088/1361-665x/ac95e4 | 0 | present work aimed quasi static compression behavior 3d printed continuous ramie fiber reinforced biocomposite corrugated structure cfc excellent shape memory effect plane compression test conducted evaluate effect cell shape fiber volume fraction f v addition fiber compression behavior energy absorption ea characteristic corrugated structure showed compression property ea capacity 3d printed cfc increased decreasing f v addition continuous ramie yarn 3d printed continuous ramie fiber reinforced biocomposite inverted trapezoid cell shape corrugated structure cfitcss outperformed cell shape compression strength specific ea analytical model plane compression strength cfitcss derived prediction good agreement measurement addition continuous natural fiber reinforced composite structure shape memory proposed first time shape recovery testing demonstrated 3d printed cfc potential key element lightweight programmable smart system
fatigue performance of rc beams strengthened with cfrp under coupling action of temperatures and vehicle random loads | Considering significant influence of servicing environments and vehicle random loads on fatigue performance of main load-bearing members of bridges, in this paper, fatigue performance of reinforced concrete bridge structures strengthened with carbon fibre-reinforced polymer under coupling action of environmental temperatures and vehicle random loads was studied. A vehicle random loading spectrum for fatigue tests was simulated and compiled. A fatigue testing method with coupling action of random loads and temperatures was proposed, and 3-point bending fatigue tests of the reinforced concrete beams strengthened with carbon fibre-reinforced polymer under coupling action of temperatures and vehicle random loads were performed. Effects of temperatures and loading form on the fatigue damage mechanism were preliminarily discussed. A modified Palmgren-Miner rule and semiempirical fatigue equations were proposed and proved effective. | 2019 | Article | Lin, J. X.; Huang, P. Y.; Guo, X. Y.; Zheng, X. H.; Zhao, C. | FATIGUE & FRACTURE OF ENGINEERING MATERIALS & STRUCTURES | Peoples R China | 10.1111/ffe.12863 | 0 | considering significant influence servicing environment vehicle random load fatigue performance main load bearing member bridge paper fatigue performance reinforced concrete bridge structure strengthened carbon fibre reinforced polymer coupling action environmental temperature vehicle random load studied vehicle random loading spectrum fatigue test simulated compiled fatigue testing method coupling action random load temperature proposed number point bending fatigue test reinforced concrete beam strengthened carbon fibre reinforced polymer coupling action temperature vehicle random load performed effect temperature loading form fatigue damage mechanism preliminarily discussed modified palmgren miner rule semiempirical fatigue equation proposed proved effective
an advanced frp floor panel system in buildings | This paper presents the design, modelling analysis and experimental verification of a carbon fibre reinforced polymer (CFRP) floor panel system in buildings. The CFRP panel was designed as a pultruded beam with an open cross-section. The design was carried out using the Eurocodes and supported by the finite element analysis (FEA). Modelling results indicated that the proposed floor panel passed tall design check recommended by Eurocode, and the safety check on both deflection and material strength are important for producing CFRP panel products to meet the dimensional requirements in design of buildings with different design specification. Experimental results of scaled CFRP panel samples were also presented in this paper, which successfully validated the design and modelling analysis. This proposed CFRP floor panel as a primary component in the floor system aims to replace traditional concrete floor slab in buildings. This new CFRP floor panel can be easily installed in buildings because of its lightweight feature, and easily integrated with the suspending ceiling, ventilation and lighting system because of designed shape. This investigation provided a potential building component in the low carbon constructional industry for saving energy and reducing CO2 emission. | 2013 | Article | Gao, Y.; Chen, J.; Zhang, Z.; Fox, D. | COMPOSITE STRUCTURES | England | 10.1016/j.compstruct.2012.09.033 | 0 | paper present design modelling experimental verification carbon fibre reinforced polymer cfrp floor panel system building cfrp panel designed pultruded beam open cross section design carried using eurocodes supported finite element fea modelling indicated proposed floor panel passed tall design check recommended eurocode safety check deflection material strength important producing cfrp panel product meet dimensional requirement design building different design specification experimental scaled cfrp panel sample also presented paper successfully validated design modelling proposed cfrp floor panel primary component floor system aim replace traditional concrete floor slab building new cfrp floor panel easily installed building lightweight feature easily integrated suspending ceiling ventilation lighting system designed shape investigation provided potential building component low carbon constructional industry saving energy reducing co2 emission
construction, inspection, and maintenance of frp deck panels | Composite materials are clearly having a major impact on how facilities are designed, constructed, and maintained. In order to enhance the application of fiber-reinforced composites in infrastructure renewal, it will be important to understand the constructability, maintainability, operability, and inspection issues related to the use of fiber-reinforced polymer (FRP) structural components. This paper identifies these issues as well as fabrication issues, construction methods, quality, man-hour requirements, cost and productivity issues, and the skill level required to install FRP bridge deck panels. The data required for this research were collected through two questionnaire studies, personal interviews with two manufacturers of FRP bridge deck panels (i.e., Hardcore Composites and Martin Marietta Composites), and candidate projects for FRP bridge deck construction. | 2006 | Article | Hong, TaeHoon; Hastak, Makarand | JOURNAL OF COMPOSITES FOR CONSTRUCTION | South Korea | 10.1061/(asce)1090-0268(2006)10:6(561) | 0 | composite material clearly major impact facility designed constructed maintained order enhance application fiber reinforced composite infrastructure renewal important understand constructability maintainability operability inspection issue related use fiber reinforced polymer frp structural component paper identifies issue well fabrication issue construction quality man hour requirement cost productivity issue skill level required install frp bridge deck panel required research collected two questionnaire study personal interview two manufacturer frp bridge deck panel e hardcore composite martin marietta composite candidate project frp bridge deck construction
design of a lightweight multifunctional composite railway axle utilising coaxial skins | The rising economic and environmental pressures associated with the generation and consumption of energy necessitates the need for lightweighting of railway vehicles. The railway axle is a prime candidate for lightweighting of the unsprung mass. The reduction of unsprung mass correlates to reduced track damage, energy consumption and total operating costs. This paper presents the design of a lightweight multifunctional hybrid metallic-composite railway axle utilising coaxial skins. The lightweight axle assembly comprises a carbon fibre reinforced polymer composite tube with steel stub axles bonded into either end. The structural hybrid metallic-composite railway axle is surrounded by coaxial skins each performing a specific function to meet the secondary requirements. A parametric sizing study is conducted to explore the sensitivity of the design parameters of the composite tube and the stub axle interaction through the adhesive joint. The optimised design parameters of the axle consist of a; composite tube outer diameter of 225 mm, composite tube thickness of 7 mm, steel stub axle extension thickness of 10 mm and a bond overlap length of 100 mm. The optimised hybrid metallic-composite railway axle design concept has a mass of 200 kg representing a reduction of 50% over the solid steel version. | 2021 | Article | Mistry, Preetum J.; Johnson, Michael S.; McRobie, Charles A.; Jones, Ivor A. | JOURNAL OF COMPOSITES SCIENCE | England | 10.3390/jcs5030077 | 0 | rising economic environmental pressure associated generation consumption energy necessitates need lightweighting railway vehicle railway axle prime candidate lightweighting unsprung mass reduction unsprung mass correlate reduced track damage energy consumption total operating cost paper present design lightweight multifunctional hybrid metallic composite railway axle utilising coaxial skin lightweight axle assembly comprises carbon fibre reinforced polymer composite tube steel stub axle bonded either end structural hybrid metallic composite railway axle surrounded coaxial skin performing specific function meet secondary requirement parametric sizing conducted explore sensitivity design parameter composite tube stub axle interaction adhesive joint optimised design parameter axle consist composite tube outer diameter number mm composite tube thickness number mm steel stub axle extension thickness number mm bond overlap length number mm optimised hybrid metallic composite railway axle design concept mass number kg representing reduction number percent solid steel version
a compositely acting frp deck & girder system | This paper describes the task of developing a fiber reinforced polymer (FRP) composite bridge deck system that can be compositely connected to steel girders. The scope of this project included development of design criteria, design and construction of a demonstration bridge in Ohio, laboratory testing and validation of the system and performing life-cycle cost analyses. | 2003 | Proceedings Paper | Cassity, P; Richards, D; Gillespie, J | HIGH PERFORMANCE MATERIALS IN BRIDGES | USA |  | 0 | paper describes task developing fiber reinforced polymer frp composite bridge deck system compositely connected steel girder scope project included development design criterion design construction demonstration bridge ohio laboratory testing validation system performing life cycle cost analysis
rapid retrofit of reinforced concrete frames after progressive collapse to increase sustainability | A structural progressive collapse is usually a local failure, in which the damage is concentrated at beams that bridge the removal column and the column itself. In many cases, retrofitting the damaged structure is more economical and more sustainable than reconstructing the entire structure. A progressive collapse test of a 1/3 scale, four-bay by two-story reinforced concrete (RC) frame was conducted, after which the structure was retrofitted with carbon fiber reinforced polymer (CFRP) wraps and retested. The center column in the first story was removed and the frame was pushed down quasistatically under displacement control to investigate the progressive collapse performances of the retrofitted RC frame. The test results were represented systematically at different areas in terms of the resistance forces, crack developments, and local and global failure modes. Numerical models were built to verify the test frame before and after the retrofitting. A design method was proposed to retrofit an RC frame using CFRP wraps after a progressive collapse. The test frame was redesigned to improve the retrofitting and used as an example to demonstrate the rationality of the proposed retrofit design method. The results indicated that the proposed retrofitting technology rapidly restored the frame structure to its original capacity before the progressive collapse occurred, whilst consistently satisfying the priorities of being economical and sustainable. | 2019 | Article | Li, Shuang; Shan, Sidi; Zhang, Haiyu; Li, Yi | SUSTAINABILITY | Peoples R China | 10.3390/su11154195 | 0 | structural progressive collapse usually local failure damage concentrated beam bridge removal column column many case retrofitting damaged structure economical sustainable reconstructing entire structure progressive collapse test number number scale four bay two story reinforced concrete rc frame conducted structure retrofitted carbon fiber reinforced polymer cfrp wrap retested center column first story removed frame pushed quasistatically displacement control investigate progressive collapse performance retrofitted rc frame test represented systematically different area term resistance force crack development local global failure mode numerical model built verify test frame retrofitting design method proposed retrofit rc frame using cfrp wrap progressive collapse test frame redesigned improve retrofitting used example demonstrate rationality proposed retrofit design method indicated proposed retrofitting technology rapidly restored frame structure original capacity progressive collapse occurred whilst consistently satisfying priority economical sustainable
an approach to achieve progress in spacecraft shielding | Progress in shield design against space debris can be achieved only when a combined approach based on several tools is used. This approach depends on the combined application of advanced numerical methods, specific material models and experimental determination of input parameters for these models. Examples of experimental methods for material characterization are given, covering the range from quasi static to very high strain rates for materials like Nextel and carbon fiber-reinforced materials. Mesh free numerical methods have extraordinary capabilities in the simulation of extreme material behaviour including complete failure with phase changes, combined with shock wave phenomena and the interaction with structural components. In this paper the benefits from combining numerical methods, material modelling and detailed experimental studies for shield design are demonstrated. The following examples are given: (1) Development of a material model for Nextel and Kevlar-Epoxy to enable numerical simulation of hypervelocity impacts on complex heavy protection shields for the International Space Station. (2) The influence of projectile shape on protection performance of Whipple Shields and how experimental problems in accelerating such shapes can be overcome by systematic numerical simulation. (3) The benefits of using metallic foams in sandwich bumper shields for spacecraft and how to approach systematic characterization of such materials. (C) 2004 COSPAR. Published by Elsevier Ltd. All rights reserved. | 2004 | Article; Proceedings Paper | Thoma, K; Schäfer, F; Hiermaier, S; Schneider, E | SPACE DEBRIS | Germany | 10.1016/j.asr.2003.03.034 | 0 | progress shield design space debris achieved combined approach based several tool used approach depends combined application advanced numerical specific material model experimental determination input parameter model example experimental material characterization given covering range quasi static high strain rate material like nextel carbon fiber reinforced material mesh free numerical extraordinary capability simulation extreme material behaviour including complete failure phase change combined shock wave phenomenon interaction structural component paper benefit combining numerical material modelling detailed experimental study shield design demonstrated following example given number development material model nextel kevlar epoxy enable numerical simulation hypervelocity impact complex heavy protection shield international space station number influence projectile shape protection performance whipple shield experimental problem accelerating shape overcome systematic numerical simulation number benefit using metallic foam sandwich bumper shield spacecraft approach systematic characterization material c number cospar published ltd right reserved
multiparameter sensitivity analysis of a gfrp composite footbridge of a sandwich structure and u-shaped cross-section | The paper deals with multiparameter sensitivity analysis of a composite footbridge. A shell-like structure is 14.5 m long shows U-shaped cross-section and inner service dimensions 1.3 x 2.5 m. Glass fiber reinforced polymer GFRP laminate constitutes faces of a sandwich structure while PET foam received from recycled bottle builts a core. The structure was divided into 285 independent areas where the thickness of laminates and stiffness modulus of PET foam were established as design variables. The impact of their variation on variation of state variables was investigated, vertical displacement of structure, longitudinal strain in handrail and transverse strain in deck were addressed here. Sensitivity vector was computed by a semi-analytical method and, subsequently, expressed in a matrix form and next presented graphically in the form of sensitivity areas. The conducted sensitivity analysis exhibits areas that can be strengthened in order to minimize vertical displacement, longitudinal strain in handrail and transverse strain deck, determining the areas where parameters can be reduced without increasing the value of state variables. The obtained results are bound to support the structural design process or to improve the performance of existing structures. | 2020 | Article | Ferenc, Tomasz | COMPOSITE STRUCTURES | Poland | 10.1016/j.compstruct.2020.112793 | 0 | paper deal multiparameter sensitivity composite footbridge shell like structure number number long show u shaped cross section inner service dimension number number x number number glass fiber reinforced polymer gfrp laminate constitutes face sandwich structure pet foam received recycled bottle builts core structure divided number independent area thickness laminate stiffness modulus pet foam established design variable impact variation variation state variable investigated vertical displacement structure longitudinal strain handrail transverse strain deck addressed sensitivity vector computed semi analytical method subsequently expressed matrix form next presented graphically form sensitivity area conducted sensitivity exhibit area strengthened order minimize vertical displacement longitudinal strain handrail transverse strain deck determining area parameter reduced without increasing value state variable obtained bound support structural design process improve performance existing structure
experimental study of a virtual allowables approach for the design of composite aircraft structures | Statistically derived allowables are representative for the behavior of a composite material system in a given structural context where data variability needs to be contemplated. In particular, they define the strength of the material as characterized by various coupon tests according to ASTM standard procedure subjected to the actual manufacturing process and layup stacking sequences. The current paper presents a detailed comparison between virtual allowables predictions obtained using MSC Digimat and the experimentally determined values of a certified material backed up by a 3x2x3 (batch/panel/specimen) stochastic approach. Tests generate the required data for building material model ab initio of carbon fibers reinforced epoxide resin in form of 2x2 twill woven fabric used for qualifying an innovative composite wing for the Next Generation Tilt Rotor (NGCTR). Numerical models of in-plane tension, compression and shear test methods have been assembled along with an associated material model allowing numerical predictions to be validated with the coupon level experimental results as final purpose. Standard statistical model has been adopted in order to include material and manufacturing process variabilities to define B-basis allowables. The calibrated statistical FEM method performed for different layup configurations have been used to fully characterize the mechanical behavior of the analyzed CFRP material and to predict performances for thicker laminates. | 2021 | Article | Starace, F.; Orlando, S. D.; Guida, M.; Marulo, F. | PROCEEDINGS OF THE INSTITUTION OF MECHANICAL ENGINEERS PART C-JOURNAL OF MECHANICAL ENGINEERING SCIENCE | Italy | 10.1177/0954406220987862 | 0 | statistically derived allowables representative behavior composite material system given structural context variability need contemplated particular define strength material characterized various coupon test according astm standard procedure subjected actual manufacturing process layup stacking sequence current paper present detailed comparison virtual allowables prediction obtained using msc digimat experimentally determined value certified material backed 3x2x3 batch panel specimen stochastic approach test generate required building material model ab initio carbon fiber reinforced epoxide resin form 2x2 twill woven fabric used qualifying innovative composite wing next generation tilt rotor ngctr numerical model plane tension compression shear test assembled along associated material model allowing numerical prediction validated coupon level experimental final purpose standard statistical model adopted order include material manufacturing process variability define b basis allowables calibrated statistical fem method performed different layup configuration used fully characterize mechanical behavior analyzed cfrp material predict performance thicker laminate
structural performance of hybrid frp laminates on concrete beams made with manufactured sand | Concrete, a vital material in construction, is facing challenges in enhancing its strength and durability. Resear-chers are exploring innovative approaches, such as using Fibre Reinforced Polymer (FRP) composites, to improve these properties. Structural flaws are often found during evaluations of existing buildings, especially older ones that may benefit from retrofitting. In this study, Manufactured sand was tested as a replacement for fine aggregate in concrete mixes to strengthen the mixes. The study utilized response surface methodology to predict the strength properties of sustainable Concrete mixes based on compressive strength. The flexure of reinforced concrete beams was evaluated using chopped strand mat (CSM) and glass-fiber reinforced plastic (GFRP) laminates. The study tested five RC beams using a 4-point bending configuration, with one beam serving as the control and the other four strengthened with FRP laminates. The results showed successful improvement in load-bearing capacity with GFRP + CSM laminates. However, thicker FRP sheets were not recommended as they can impact flexural strength. The GFRP + CSM enhanced beam achieved a 107% increase in ultimate load compared to the non-strengthened beams, according to experimental results. The strengthened beam had a greater rise load-carrying capability of 115 kN than the unstrengthen beam. | 2023 | Article | Kesavakannan, Manikandan; Vasudevan, Ramasamy | MATERIA-RIO DE JANEIRO | India | 10.1590/1517-7076-rmat-2023-0186 | 0 | concrete vital material construction facing challenge enhancing strength durability resear chers exploring innovative approach using fibre reinforced polymer frp composite improve property structural flaw often found evaluation existing building especially older one may benefit retrofitting manufactured sand tested replacement fine aggregate concrete mix strengthen mix utilized response surface methodology predict strength property sustainable concrete mix based compressive strength flexure reinforced concrete beam evaluated using chopped strand mat csm glass fiber reinforced plastic gfrp laminate tested five rc beam using number point bending configuration one beam serving control four strengthened frp laminate showed successful improvement load bearing capacity gfrp csm laminate however thicker frp sheet recommended impact flexural strength gfrp csm enhanced beam achieved number percent increase ultimate load compared non strengthened beam according experimental strengthened beam greater rise load carrying capability number kn unstrengthen beam
influence of shear keys orientation on the shear performance of composite sandwich panel with pvc foam core: numerical study | The present study explores the effect of introducing shear key inserts between the face sheet and the foam core of the composite sandwich structure on the shear performance. Parametric finite element (FE) investigation using ABAQUS software has been performed to evaluate the effect of the shear key orientation (bi-axial model) on the shear response and the failure mode of the composite sandwich panel under in-plane shear load and comparing the results with the zero orientation shear key model (uni-axial). Polyvinylchloride (PVC) foam has been used as a core material which sandwiched between two thin strong face sheets of glass fibre reinforced polymer (GFRP) to build a high performance sandwich panel. Chopped strand glass fibre (CS) impregnated with epoxy resin was used as shear key material. A comprehensive material testing program was first carried out on the constituent materials in order to characterise its elastic response under different types of load. Different orientations of the shear keys, namely +/- 15 degrees,+/- 30 degrees,+/- 45 degrees,+/- 60 degrees and 90/0 degrees, have been investigated. The FE results showed an improvement in the initial stiffness and ultimate stress of the sandwich panel as a result of introducing the shear keys. The FE model precisely captured the failure mode and demonstrated that the model with +/- 60 degrees was the most sustainable model among the other bi-axial models. In comparison with the bi-axial model, uni-axial model offered a remarkable enhancement in the shear performance compared with the bi-axial model and accordingly selected for the future investigation. (c) 2013 Elsevier Ltd. All rights reserved. | 2013 | Article | Mostafa, A.; Shankar, K.; Morozov, E. V. | MATERIALS & DESIGN | Australia | 10.1016/j.matdes.2013.05.024 | 1 | present explores effect introducing shear key insert face sheet foam core composite sandwich structure shear performance parametric finite element fe investigation using abaqus software performed evaluate effect shear key orientation bi axial model shear response failure mode composite sandwich panel plane shear load comparing zero orientation shear key model uni axial polyvinylchloride pvc foam used core material sandwiched two thin strong face sheet glass fibre reinforced polymer gfrp build high performance sandwich panel chopped strand glass fibre c impregnated epoxy resin used shear key material comprehensive material testing program first carried constituent material order characterise elastic response different type load different orientation shear key namely number degree number degree number degree number degree number number degree investigated fe showed improvement initial stiffness ultimate stress sandwich panel result introducing shear key fe model precisely captured failure mode demonstrated model number degree sustainable model among bi axial model comparison bi axial model uni axial model offered remarkable enhancement shear performance compared bi axial model accordingly selected future investigation c number ltd right reserved
experimental study of static and fatigue behavior of cfrp-balsa sandwiches under three-point flexural loading | Balsa wood is a natural cellular material with an excellent resistance-to-weight ratio that is ideal for manufacturing the core of sandwich structures. In this study, sandwich specimens with a carbon-fiber-reinforced polymer (CFRP) skin and a balsa wood core were tested with static and dynamic loading. Three-point flexural tests in static regime determined the mechanical characteristics of the CFRP-balsa specimens that were needed for subsequent fatigue strength tests. Also, experimental research was performed on the Charpy impact response of the CFRP-balsa sandwich specimens. This study implemented an accelerated fatigue testing method to identify and predict the mean fatigue life of the CFRP-balsa sandwich specimens subjected to cyclic fatigue via three-point flexural tests. Using the accelerated fatigue and the three-point flexural testing methodology on the CFRP-balsa sandwich specimens, the testing period was reduced by 11.9 times, and thus the material costs necessary for the tests were also reduced. Also, the breaking surfaces were analysed to reveal the failure modes of CFRP-balsa specimens subjected to static and fatigue tests at three-point flexural and at impact tests. | 2017 | Article | Zaharia, Sebastian Marian; Morariu, Cristin Olimpiu; Nedelcu, Anisor; Pop, Mihai Alin | BIORESOURCES | Romania | 10.15376/biores.12.2.2673-2689 | 0 | balsa wood natural cellular material excellent resistance weight ratio ideal manufacturing core sandwich structure sandwich specimen carbon fiber reinforced polymer cfrp skin balsa wood core tested static dynamic loading three point flexural test static regime determined mechanical characteristic cfrp balsa specimen needed subsequent fatigue strength test also experimental research performed charpy impact response cfrp balsa sandwich specimen implemented accelerated fatigue testing method identify predict mean fatigue life cfrp balsa sandwich specimen subjected cyclic fatigue via three point flexural test using accelerated fatigue three point flexural testing methodology cfrp balsa sandwich specimen testing period reduced number number time thus material cost necessary test also reduced also breaking surface analysed reveal failure mode cfrp balsa specimen subjected static fatigue test three point flexural impact test
damage monitoring in aluminum-foam sandwich structures based on thermoplastic fibre-metal laminates using fibre bragg gratings | This paper reports the use of fibre Bragg gratings (FBGs) as sensors for structural integrity assessment by monitoring the reduction in the flexural stiffness of a novel sandwich structure based on thermoplastic fibre-metal laminate (FML) skins and an aluminum-foam core. By monitoring the reduction in the structural flexural stiffness, the technique demonstrated its potential for detecting damage initiation in these hybrid systems. In addition, the method allows the estimation of the initial failure strain and the rate of subsequent damage development within the host material. Cyclic three-point bend tests were conducted to characterise the degree of damage in this material in which the maximum load in each cycle was increased progressively until failure occurred. The FBG sensors, which were initially used to monitor the fabrication process, were subsequently employed as damage sensors to monitor the development of damage in the host structure. The FBG sensors were either embedded between two plies of glass fibre reinforced polypropylene within the FML or bonded to its lower surface. The shift in the Bragg wavelength was recorded during the test cycle to monitor the strain response of the sandwich beam. (c) 2005 Elsevier Ltd. All rights reserved. | 2005 | Article | Kuang, KSC; Cantwell, WJ; Zhang, L; Bennion, I; Maalej, M; Quek, ST | COMPOSITES SCIENCE AND TECHNOLOGY | Singapore | 10.1016/j.compscitech.2005.03.009 | 0 | paper report use fibre bragg grating fbgs sensor structural integrity assessment monitoring reduction flexural stiffness novel sandwich structure based thermoplastic fibre metal laminate fml skin aluminum foam core monitoring reduction structural flexural stiffness technique demonstrated potential detecting damage initiation hybrid system addition method allows estimation initial failure strain rate subsequent damage development within host material cyclic three point bend test conducted characterise degree damage material maximum load cycle increased progressively failure occurred fbg sensor initially used monitor fabrication process subsequently employed damage sensor monitor development damage host structure fbg sensor either embedded two ply glass fibre reinforced polypropylene within fml bonded lower surface shift bragg wavelength recorded test cycle monitor strain response sandwich beam c number ltd right reserved
durability of waste glass flax fiber reinforced mortar | The main concern for natural fibre reinforced mortar composites is the durability of the fibres in the alkaline environment of cement. The composites may undergo a reduction in strength as a result of weakening of the fibres by a combination of alkali attack and fibre mineralisation. In order to enhance the durability of natural fiber reinforced cement composites several approaches have been studied including fiber impregnation, sealing of the matrix pore system and reduction of matrix alkalinity through the use of pozzolanic materials. In this study waste glass powder was used as a pozzolanic additive to improve the durability performance of flax fiber reinforced mortar (FFRM). The durability of the FFRM was studied by determining the effects of ageing in water and exposure to wetting and drying cycles; on the microstructures and flexural behaviour of the composites. The mortar tests demonstrated that the waste glass powder has significant effect on improving the durability of FFRM. | 2010 | Proceedings Paper | Aly, M.; Hashmi, M. S. J.; Olabi, A. G.; Messeiry, M. | INTERNATIONAL CONFERENCE ON ADVANCES IN MATERIALS AND PROCESSING TECHNOLOGIES, PTS ONE AND TWO | Ireland |  | 1 | main concern natural fibre reinforced mortar composite durability fibre alkaline environment cement composite may undergo reduction strength result weakening fibre combination alkali attack fibre mineralisation order enhance durability natural fiber reinforced cement composite several approach studied including fiber impregnation sealing matrix pore system reduction matrix alkalinity use pozzolanic material waste glass powder used pozzolanic additive improve durability performance flax fiber reinforced mortar ffrm durability ffrm studied determining effect ageing water exposure wetting drying cycle microstructures flexural behaviour composite mortar test demonstrated waste glass powder significant effect improving durability ffrm
full-field finite element model updating using zernike moment descriptors for structures exhibiting localized mode shapes | The Modal Assurance Criterion (MAC) is a simple and powerful indicator to correlate experimental and analytical mode shapes. However, the MAC is not optimal for use in model updating of structures with localized mode shape features, since it is a global single index. Consequently, an alternative to the MAC is needed to optimally update numerical models of such structures for improved representation of structural dynamic behaviour. Developed from techniques in image processing and pattern recognition, Zernike moment descriptors (ZMDs) have been proposed as alternative correlation indicator in this study. They are highly sensitive to image features and so offer good promise to correlate mode shapes of relevant structures. This paper presents a framework for the use of ZMDs in model updating of structures exhibiting localized mode shapes. A particular example of such structures increasingly being used in civil engineering are glass fibre-reinforced polymer (GFRP) structures, such as buildings and footbridges. The proposed approach is applied to a full-scale pultruded GFRP footbridge with localized features to produce a more faithful numerical model. The effectiveness of both MAC and ZMD are considered. It is found that the use of ZMDs as the target response metrics improves mode shape correlation, giving improved FE representation of the GFRP footbridge. This paper informs on the applicability of ZMDs in FE model updating of structures with localized mode shapes and has recommendations for their use in practice. (C) 2018 Elsevier Ltd. All rights reserved. | 2019 | Article | Ngan, Jun Wei; Caprani, Colin C.; Bai, Yu | MECHANICAL SYSTEMS AND SIGNAL PROCESSING | Australia | 10.1016/j.ymssp.2018.11.027 | 0 | modal assurance criterion mac simple powerful indicator correlate experimental analytical mode shape however mac optimal use model updating structure localized mode shape feature since global single index consequently alternative mac needed optimally update numerical model structure improved representation structural dynamic behaviour developed technique image processing pattern recognition zernike moment descriptor zmds proposed alternative correlation indicator highly sensitive image feature offer good promise correlate mode shape relevant structure paper present framework use zmds model updating structure exhibiting localized mode shape particular example structure increasingly used civil engineering glass fibre reinforced polymer gfrp structure building footbridge proposed approach applied full scale pultruded gfrp footbridge localized feature produce faithful numerical model effectiveness mac zmd considered found use zmds target response metric improves mode shape correlation giving improved fe representation gfrp footbridge paper informs applicability zmds fe model updating structure localized mode shape recommendation use practice c number ltd right reserved
effect of bagasse ash filled epoxy composites reinforced with hybrid plant fibres for mechanical and thermal properties | Bagasse ash (BGA) filled bio-composite were developed with the reinforced hybrid natural fibres sisal, flax, banana and kenaf to improve mechanical and thermal properties. The vacuum bag assisted resin transfer method is used to develop hybrid natural fibres reinforced epoxy composites in combination of banana/flax (HBF), banana/kenaf (HBK), sisal/flax (HSF), and sisal/kenaf (HSK). A ball milled BGA of size 350 nm with a combination of 1, 3 and 5 wt% were incorporated in bio-composites to study its effects in thermal and mechanical properties. Characterization of BGA samples for its chemical composition were done through X-ray fluorescence spectroscopy and X-ray diffraction, thermal analysis through thermo-gravimetric and derivative thermo-gravimetric analysis results contemplated the application of BGA-B as filler in epoxy composites. Mechanical testing and thermogravimetric analysis were conducted to ascertain mechanical properties and thermal stability of composites. The significant improvement in flexural, tensile and impact strength was observed for HBF composite filled up to 3 wt% of BGA. Interestingly maximum flexural and tensile strength was observed for HBK composite filled up to 5 wt% of BGA. The enhanced impact strength was determined for HSF and HSK composites filled with 1 wt% of BGA. The highest thermal stability was ascertained for HBK composites filled up to 3 wt% BGA and HSK composites with 5 wt% BGA. Morphological analysis was performed to study the fractured surface of the specimen using a scanning electron microscope. | 2019 | Article | Vivek, S.; Kanthavel, K. | COMPOSITES PART B-ENGINEERING | India | 10.1016/j.compositesb.2018.10.038 | 1 | bagasse ash bga filled bio composite developed reinforced hybrid natural fibre sisal flax banana kenaf improve mechanical thermal property vacuum bag assisted resin transfer method used develop hybrid natural fibre reinforced epoxy composite combination banana flax hbf banana kenaf hbk sisal flax hsf sisal kenaf hsk ball milled bga size number nm combination number number number wt percent incorporated bio composite effect thermal mechanical property characterization bga sample chemical composition done x ray fluorescence spectroscopy x ray diffraction thermal thermo gravimetric derivative thermo gravimetric contemplated application bga b filler epoxy composite mechanical testing thermogravimetric conducted ascertain mechanical property thermal stability composite significant improvement flexural tensile impact strength observed hbf composite filled number wt percent bga interestingly maximum flexural tensile strength observed hbk composite filled number wt percent bga enhanced impact strength determined hsf hsk composite filled number wt percent bga highest thermal stability ascertained hbk composite filled number wt percent bga hsk composite number wt percent bga morphological performed fractured surface specimen using scanning electron microscope
disfigurement formation and control in drilling carbon fibre reinforced composites | Based on the analysis of various disfigurements of carbon fibre resin reinforced composites formed in drilling process, the drilling burr formation model is built up. Analysis results showed that the delaminating disfigurements in the entrance side of drilling mainly belong to Type III cracking breakage caused by drilling torque and the burr disfigurements in the exit side mainly belong to Type I avulsion breakage caused by axial force. Furthermore, two kinds of methods to evaluate the degree of burr and avulsion for drilled carbon fibre resin reinforced composites workpieces are put forward and reasonable drilling parameters for less or even no disfigurements are shown. | 2008 | Article | Jin, Z. J.; Bao, Y. J.; Gao, H. | INTERNATIONAL JOURNAL OF MATERIALS & PRODUCT TECHNOLOGY | Peoples R China | 10.1504/ijmpt.2008.015894 | 0 | based various disfigurement carbon fibre resin reinforced composite formed drilling process drilling burr formation model built showed delaminating disfigurement entrance side drilling mainly belong type iii cracking breakage caused drilling torque burr disfigurement exit side mainly belong type avulsion breakage caused axial force furthermore two kind evaluate degree burr avulsion drilled carbon fibre resin reinforced composite workpiece put forward reasonable drilling parameter le even disfigurement shown
a study on impact characteristics of the stacking sequences in cfrp composites subjected to falling weight impact loading | This paper describes a method for a falling weight impact test to estimate the impact energy absorbing characteristics and impact strength of CFRP (Carbon-fiber reinforced plastics) laminate plates based on considerations of stress wave propagation theory, which were converted to measurements of load and displacement verses time. The delamination area of impacted specimens for the different ply orientations was measured with an ultrasonic C-scanner to determine the correlation between impact energy and delamination area. The energy absorbed by a quasi-isotropic specimen having four interfaces was higher than that of orthotropic laminates with two interfaces. The more interfaces, the greater the energy absorbed. The absorbed energy of a hybrid specimen embedding GFRP (Glass-fiber reinforced plastics) layer was higher than that of normal specimens. Also, a falling weight impact tester was built to evaluate the characteristics and impact strength of CFRPs. | 2003 | Article | Im, KH; Park, NS; Kim, YN; Yang, IY | INTERNATIONAL JOURNAL OF AUTOMOTIVE TECHNOLOGY | South Korea |  | 0 | paper describes method falling weight impact test estimate impact energy absorbing characteristic impact strength cfrp carbon fiber reinforced plastic laminate plate based consideration stress wave propagation theory converted measurement load displacement verse time delamination area impacted specimen different ply orientation measured ultrasonic c scanner determine correlation impact energy delamination area energy absorbed quasi isotropic specimen four interface higher orthotropic laminate two interface interface greater energy absorbed absorbed energy hybrid specimen embedding gfrp glass fiber reinforced plastic layer higher normal specimen also falling weight impact tester built evaluate characteristic impact strength cfrps
cfrp lamella stay-cable and its force measurement based on microwave radar | Carbon Fiber Reinforced Polymer (CFRP) has advantageous characteristics such as lightweight, high strength, high corrosion and fatigue resistance, low creep, and high damping, etc. It is suitable to be used in bridge structures as cables, which can effectively solve the problems of easy rusting, heavyweight, low tensile strength, and low fatigue performance of steel cables. This paper firstly illustrates the advantageous properties of CFRP lamella compared with CFRP rod in terms of cable anchoring and then investigates the performance of wedge-shaped clamp anchorage for CFRP lamella cable by finite element analysis and static tensile test. Finally, the process of measuring the cable force of CFRP lamella stay-cable with non-contact microwave cable force measurement technology is introduced. The finite element analysis and experiment show that the wedge-shaped clamp anchorage can effectively anchor the CFRP lamella stay-cable with a relatively high anchorage efficiency, and the maximum stress of the CFRP lamella stay cable is at the free section instead of the anchorage section, and the failure pattern is mainly the fiber explosion of the free section. The results of microwave cable force measurement are consistent with those of the traditional pressure sensor and strain gauge methods. The non contact microwave cable force measurement technology is easy and fast to operate, and it is suitable for measuring the force of CFRP cable. | 2022 | Article | Liu, Yue; Xie, Jia-Zhan; Tafsirojjaman, T.; Yue, Qing-Rui; Tan, Cheng; Che, Gong-Jian | CASE STUDIES IN CONSTRUCTION MATERIALS | Peoples R China | 10.1016/j.cscm.2021.e00824 | 0 | carbon fiber reinforced polymer cfrp advantageous characteristic lightweight high strength high corrosion fatigue resistance low creep high damping etc suitable used bridge structure cable effectively solve problem easy rusting heavyweight low tensile strength low fatigue performance steel cable paper firstly illustrates advantageous property cfrp lamella compared cfrp rod term cable anchoring investigates performance wedge shaped clamp anchorage cfrp lamella cable finite element static tensile test finally process measuring cable force cfrp lamella stay cable non contact microwave cable force measurement technology introduced finite element experiment show wedge shaped clamp anchorage effectively anchor cfrp lamella stay cable relatively high anchorage efficiency maximum stress cfrp lamella stay cable free section instead anchorage section failure pattern mainly fiber explosion free section microwave cable force measurement consistent traditional pressure sensor strain gauge non contact microwave cable force measurement technology easy fast operate suitable measuring force cfrp cable
effect of recycling on mechanical behaviour of biocompostable flax/poly(l-lactide) composites | The biocompostability of natural fibre-reinforced biopolymers, also known as biocomposites, makes them an attractive alternative to glass fibre-reinforced petrochemical polymers. The aim of this work is to study the capacity of flax/PLLA (poly(L-lactide)) biocomposite (20% and 30% fibres by weight) to be recycled. Mechanical properties were evaluated initially, and shown to be similar to those of glass/PP and superior to hemp/PP and sisal/PP composites. Then after repeated injection cycles tensile properties were shown to be conserved until the third cycle. Matrix degradation and fibre aspect ratio were followed using molecular weight measurements, thermal and rheological analyses, image analysis of sections and SEM fractography. These techniques revealed a lower molecular weight, lowering of glass transition temperature, reduction of fibre length, and separation of fibre bundles with injection cycles. Nevertheless, the property retention after three cycles under extreme recycling conditions (100% recycling with no added virgin polymer) indicate the promising recyclability of these materials. (C) 2008 Elsevier Ltd. All rights reserved. | 2008 | Article | Le Duigou, Antoine; Pillin, Isabelle; Bourmaud, Alain; Davies, Peter; Baley, Christophe | COMPOSITES PART A-APPLIED SCIENCE AND MANUFACTURING | France | 10.1016/j.compositesa.2008.05.008 | 1 | biocompostability natural fibre reinforced biopolymers also known biocomposites make attractive alternative glass fibre reinforced petrochemical polymer aim work capacity flax plla poly l lactide biocomposite number percent number percent fibre weight recycled mechanical property evaluated initially shown similar glass pp superior hemp pp sisal pp composite repeated injection cycle tensile property shown conserved third cycle matrix degradation fibre aspect ratio followed using molecular weight measurement thermal rheological analysis image section sem fractography technique revealed lower molecular weight lowering glass transition temperature reduction fibre length separation fibre bundle injection cycle nevertheless property retention three cycle extreme recycling condition number percent recycling added virgin polymer indicate promising recyclability material c number ltd right reserved
fatigue damage characterization of carbon fiber reinforced polymer bridge cables: wavelet transform analysis for clustering acoustic emission data | Carbon fiber reinforced polymer (CFRP) has many remarkable merits. It is lightweight and has great rigidity and high intensity. High-durability cable produced from CFRP as reinforcement material is widely used in bridge construction projects. However, there is a dearth of studies regarding damage types and mechanism under fatigue load of CFRP bridge cables. In this paper, we adopt acoustic emission (AE) technology to monitor fatigue damage and failure of the CFRP bridge cables, specifically by monitoring the bridge cable's fatigue test process and using wavelet transformation to analyze data. Results show that damage on the CFRP cable is divided into three stages. Based on wavelet singularity theory, in each stage of AE, the burst signal is obtained and its time-frequency distribution is achieved through wavelet analysis. According to the analysis results, failure modes in each phase and type of acoustic emission source are easy to determine. The characteristics of waveform, types of damages, and frequency distribution of CFRP bridge cable in different damage phases are collected. Research shows that the method used to determine the types of fatigue damage on the CFRP cable is feasible according to the range of distribution characteristic parameters for acoustic emission signal and type of waveform. | 2011 | Article | Li DongSheng; Hu Qian; Ou JinPing; Li Hui | SCIENCE CHINA-TECHNOLOGICAL SCIENCES | Peoples R China | 10.1007/s11431-010-4198-7 | 0 | carbon fiber reinforced polymer cfrp many remarkable merit lightweight great rigidity high intensity high durability cable produced cfrp reinforcement material widely used bridge construction project however dearth study regarding damage type mechanism fatigue load cfrp bridge cable paper adopt acoustic emission ae technology monitor fatigue damage failure cfrp bridge cable specifically monitoring bridge cable fatigue test process using wavelet transformation analyze show damage cfrp cable divided three stage based wavelet singularity theory stage ae burst signal obtained time frequency distribution achieved wavelet according failure mode phase type acoustic emission source easy determine characteristic waveform type damage frequency distribution cfrp bridge cable different damage phase collected research show method used determine type fatigue damage cfrp cable feasible according range distribution characteristic parameter acoustic emission signal type waveform
thermo-catalytic treatment of vapors in the recycling process of carbon fiber-poly (benzoxazine) composite waste by pyrolysis | Recycling carbon fiber from residual carbon fiber reinforced plastics (CFRP) is one of the key aspects of the future in the field of waste management. This work presents the possibility of recovering chemical compounds through the thermo-catalytic treatment of the gases and vapors produced from the decomposition of the polymeric resin that takes place in the recycling of CFRP by pyrolysis. A lab-scale installation consisting of two reactors placed in series has been used for the experiments. In the first reactor, pyrolysis of poly(benzoxazine)-based composite waste has been carried out at 500 degrees C. In the second reactor, the thermo-catalytic treatment of gases and vapors has been performed at 900 degrees C in the presence of a commercial and a lab-prepared reforming catalyst. The thermal treatment of gases and vapors leads to a significant reduction in the collected liquids and a H-2-rich gas fraction. When reforming catalysts are used, the organic fraction of the liquids is virtually eliminated and gas fractions containing more than 50% H-2 in volume are generated. The results obtained show that it is possible to valorize the material content of the polymer resin, which represents an important advance in the recycling of CFRP by pyrolysis. | 2018 | Article | Gastelu, Naia; Lopez-Urionabarrenechea, Alexander; Solar, Jon; Acha, Esther; Maria Caballero, Blanca; Lopez, Felix A.; de Marco, Isabel | CATALYSTS | Spain | 10.3390/catal8110523 | 0 | recycling carbon fiber residual carbon fiber reinforced plastic cfrp one key aspect future field waste management work present possibility recovering chemical compound thermo catalytic treatment gas vapor produced decomposition polymeric resin take place recycling cfrp pyrolysis lab scale installation consisting two reactor placed series used experiment first reactor pyrolysis poly benzoxazine based composite waste carried number degree c second reactor thermo catalytic treatment gas vapor performed number degree c presence commercial lab prepared reforming catalyst thermal treatment gas vapor lead significant reduction collected liquid h number rich gas fraction reforming catalyst used organic fraction liquid virtually eliminated gas fraction containing number percent h number volume generated obtained show possible valorize material content polymer resin represents important advance recycling cfrp pyrolysis
structural performance of super-long-span cable-stayed bridges with steel and cfrp hybrid cables | This paper presents an investigation of super-long-span cable-stayed bridges with hybrid cables, including steel and carbon fiber-reinforced polymer (CFRP) cables arranged in the short- and long-cable regions, respectively. Three 1600-m-span cable-stayed bridges with steel, CFRP and hybrid cables are first designed. Their static and dynamic structural performance was subsequently investigated by finite element analysis. Simulation results demonstrate that arranging CFRP cables in the long-cable regions can fully utilize the advantage of CFRP through examining their equivalent elastic modulus, load-carrying efficiency ratio and self-weight/stress ratio. The hybrid cable-stayed bridge exhibits the higher stiffness enhancement in comparison with the CFRP cable-stayed bridge. In comparison with the CFRP cables, the use of hybrid cables is able to increase the frequency for the first-order vertical mode, thus overcoming the weakness of the CFRP cable-stayed bridge in terms of stiffness. In addition, the natural frequencies of CFRP cables are much higher than the low-order vertical vibration frequencies of cable-stayed bridge, which is beneficial to reducing the probability of cable-deck coupling vibrations. | 2020 | Article | Sun, Shengjiang; Mei, Kuihua; Sun, Yiming; Li, Bo; Huang, Huanzi | ARABIAN JOURNAL FOR SCIENCE AND ENGINEERING | Peoples R China | 10.1007/s13369-019-04166-1 | 0 | paper present investigation super long span cable stayed bridge hybrid cable including steel carbon fiber reinforced polymer cfrp cable arranged short long cable region respectively three number span cable stayed bridge steel cfrp hybrid cable first designed static dynamic structural performance subsequently investigated finite element simulation demonstrate arranging cfrp cable long cable region fully utilize advantage cfrp examining equivalent elastic modulus load carrying efficiency ratio self weight stress ratio hybrid cable stayed bridge exhibit higher stiffness enhancement comparison cfrp cable stayed bridge comparison cfrp cable use hybrid cable able increase frequency first order vertical mode thus overcoming weakness cfrp cable stayed bridge term stiffness addition natural frequency cfrp cable much higher low order vertical vibration frequency cable stayed bridge beneficial reducing probability cable deck coupling vibration
numerical analysis on the effect of shear keys pitch on the shear performance of foamed sandwich panels | The main problem associated with using composite sandwich panels with foam core is their ability to withstand shear load. The aim of the present work is to extend the knowledge of mechanical properties both on constituent components and on the whole sandwich structures, focusing on the effects induced by inserting semi-circular shear keys between the skin and the foam core. The sandwich panel under investigation is composed of glass fibre reinforced polymer (GFRP) skin with polyvinylchloride (PVC) and polyurethane (PU) foam core, while the shear keys are made of chopped strand (CS) glass fibre impregnated with epoxy resin. The material properties of the skin, keys and foam core materials were investigated through a series of quasi-static tests. The mechanical properties of each component were used as input data in order to implement the finite element (FE) analysis using ABAQUS software. Parametric investigation using the FE analysis to select the most suitable pitch (space between shear keys along the panel) of the shear keys taking into consideration the materials and geometrical nonlinearities as well as the complex interaction between all the mating surfaces was performed. Five different pitches have been investigated namely 15, 25, 35, 45 and 55 mm. The results showed that the model with 45 mm pitch represents the most sustainable model among the others. The FE results were verified with the measured ones extracted from the out-of-plane shear test. (C) 2015 Elsevier Ltd. All rights reserved. | 2015 | Article | Mostafa, A. | ENGINEERING STRUCTURES | Australia | 10.1016/j.engstruct.2015.07.010 | 0 | main problem associated using composite sandwich panel foam core ability withstand shear load aim present work extend knowledge mechanical property constituent component whole sandwich structure focusing effect induced inserting semi circular shear key skin foam core sandwich panel investigation composed glass fibre reinforced polymer gfrp skin polyvinylchloride pvc polyurethane pu foam core shear key made chopped strand c glass fibre impregnated epoxy resin material property skin key foam core material investigated series quasi static test mechanical property component used input order implement finite element fe using abaqus software parametric investigation using fe select suitable pitch space shear key along panel shear key taking consideration material geometrical nonlinearities well complex interaction mating surface performed five different pitch investigated namely number number number number number mm showed model number mm pitch represents sustainable model among others fe verified measured one extracted plane shear test c number ltd right reserved
composite building materials from natural fibers/agro-forest residues | Interest in using renewable resources such as natural fibers and agro-forest residues as reinforcements/fillers in polymer matrices has grown considerably for making wood alternatives in view of their low cost, easy availability, saving in energy and pollution free-production. In this paper, an overview on the global perspective of natural fiber reinforced composites has been outlined with reference to their applications in buildings. Researches carried out on polymer composites based on natural fibers and agro-forest residues are briefly reviewed in terms of their physico-mechanical properties and performance characteristics. During fabrication, 30-50 wt % sisal/jute fibers in laminates/sheets, 50-60 wt % rice husk in extruded/injection moldings and similar to 95 wt % pine needles in boards have been used. The sandwich composites used in the doors (jute laminate face, and polyester-urethane foam core) have a density of 500-610 kg/m(3) and exhibited similar to 1.5% weight loss when exposed to termites according to ASTM D 3345. Based on the results, sisal/jute composite panels/ door shutters, shuttering plates, rice husk/plastic profile frames and pine needle composite boards have been successfully manufactured at pilot plant scale. Techno-economics and sustainability issues related to these composites have also been discussed in order to develop confidence among users and entrepreneurs. A comparative assessment between the properties of these newly developed products and commercial specification gives a clear guideline for users about their suitability in large scale adaptation in practice. | 2020 | Article | Singh, Richa; Singh, Brajeshwar; Gupta, Manorama; Tarannum, Hina | INDIAN JOURNAL OF ENGINEERING AND MATERIALS SCIENCES | India |  | 1 | interest using renewable resource natural fiber agro forest residue reinforcement filler polymer matrix grown considerably making wood alternative view low cost easy availability saving energy pollution free production paper overview global perspective natural fiber reinforced composite outlined reference application building research carried polymer composite based natural fiber agro forest residue briefly reviewed term physico mechanical property performance characteristic fabrication number number wt percent sisal jute fiber laminate sheet number number wt percent rice husk extruded injection molding similar number wt percent pine needle board used sandwich composite used door jute laminate face polyester urethane foam core density number number kg number exhibited similar number number percent weight loss exposed termite according astm number based sisal jute composite panel door shutter shuttering plate rice husk plastic profile frame pine needle composite board successfully manufactured pilot plant scale techno economics sustainability issue related composite also discussed order develop confidence among user entrepreneur comparative assessment property newly developed product commercial specification give clear guideline user suitability large scale adaptation practice
fatigue crack repair using drilled holes and externally bonded cfrp strips | Fatigue cracks in steel bridges are often repaired by constructing drilled holes at the crack tips, because these drilled holes can stop or delay crack propagation. Repair methods using drilled holes have been actively investigated, with techniques such as the tightening of high-strength bolts in the drilled holes used to enhance the repair effect. However, it may be difficult to tighten high-strength bolts in narrow locations. On the other hand, the results of some studies have demonstrated that Carbon-Fiber-Reinforced Plastic (CFRP) strips, which are lightweight, have high strength, display excellent corrosion resistance, and are easy to use, are useful for the repair of fatigue cracks. Therefore, an improvement in the effect of fatigue-crack repair by combining drilled holes with externally bonded CFRP strips is expected. In this study, a repair method combining drilled holes with externally bonded CFRP strips is proposed, and tensile tests and fatigue tests are carried out to verify the effects of the fatigue-crack repair using specimens with welded web gusset plates. As shown by the results of the tensile tests, the strain concentration of the drilled holes is greatly reduced by the externally bonded CFRP strips. The results of the fatigue tests also show that the fatigue life is improved significantly. | 2012 | Proceedings Paper | Lin, F.; Sun, J. G.; Nakamura, H.; Maeda, K. | BRIDGE MAINTENANCE, SAFETY, MANAGEMENT, RESILIENCE AND SUSTAINABILITY | Japan |  | 0 | fatigue crack steel bridge often repaired constructing drilled hole crack tip drilled hole stop delay crack propagation repair using drilled hole actively investigated technique tightening high strength bolt drilled hole used enhance repair effect however may difficult tighten high strength bolt narrow location hand study demonstrated carbon fiber reinforced plastic cfrp strip lightweight high strength display excellent corrosion resistance easy use useful repair fatigue crack therefore improvement effect fatigue crack repair combining drilled hole externally bonded cfrp strip expected repair method combining drilled hole externally bonded cfrp strip proposed tensile test fatigue test carried verify effect fatigue crack repair using specimen welded web gusset plate shown tensile test strain concentration drilled hole greatly reduced externally bonded cfrp strip fatigue test also show fatigue life improved significantly
integrating carbon fiber reclamation and additive manufacturing for | There is a large amount of carbon fiber reinforced polymer (CFRP) waste generated annually, mainly due to the difficulty in recycling CFRPs. This work presents a novel additive manufacturing-based recycling approach that can be used to reclaim CFRP waste and to re-manufacture the carbon fiber into 3D printed composite parts. A trial of this idea was set up, in which carbon fiber was first reclaimed from CFRP waste using supercritical fluid and then mixed with Poly-Ether-Ether-Ketone to produce composite filaments. The filaments were then fed into a printer of fused deposition modeling (i.e., a 3D printing process) and the recycled CFRP parts were fabricated. The engineering application-oriented tests demonstrate that the reclaimed carbon fiber can modify the performances of 3D printed part effectively in terms of mechanical strength, electrical conductivity, heat conduction and wear resistance. This work illustrates that the additive manufacturing-based recycling approach offers a possible strategy to recycle CFRP waste and fabricate high-performance engineering parts with complex geometries, which are economical and environmentally friendly. | 2021 | Article | Liu, Weihao; Huang, Haihong; Zhu, Libin; Liu, Zhifeng | COMPOSITES PART B-ENGINEERING | Peoples R China | 10.1016/j.compositesb.2021.108808 | 0 | large amount carbon fiber reinforced polymer cfrp waste generated annually mainly due difficulty recycling cfrps work present novel additive manufacturing based recycling approach used reclaim cfrp waste manufacture carbon fiber 3d printed composite part trial idea set carbon fiber first reclaimed cfrp waste using supercritical fluid mixed poly ether ether ketone produce composite filament filament fed printer fused deposition modeling e 3d printing process recycled cfrp part fabricated engineering application oriented test demonstrate reclaimed carbon fiber modify performance 3d printed part effectively term mechanical strength electrical conductivity heat conduction wear resistance work illustrates additive manufacturing based recycling approach offer possible strategy recycle cfrp waste fabricate high performance engineering part complex geometry economical environmentally friendly
flexural mechanical characteristic of sawdust and chipwood filled epoxy composites | A study was conducted with the objective of gathering the information through flexural (three-point bending) testing. This research presents the testing results concerning the mechanical properties, modulus of elasticity (MOE) and modulus of rupture (MOR) of natural fiber reinforced composite. Resin were used as a matrix and untreated wood fibres contents 14% by weight as a filler treatment parameters to obtain better compatibility involving wood fibres Sawdust (SW) and Chipwood (CW) and epoxy. The feasibility of processing the composite prepared manually from waste wood and epoxy using open molding was investigated. The tests that have been conducted are in according to ASTM (D790-97) for flexural properties test method. Statistical analysis using ANOVA one way and two way showed that the differences of results obtained from those SW and CW fiber composite samples are significant, which confirm a very firm mechanical performance of the composites through flexural tests. This shows the producing a good quality of SW and CW fibre composite which maybe can use for furniture utilities. | 2011 | Proceedings Paper | Hisham, S.; Faieza, A. A.; Ismail, N.; Sapuan, S. M.; Ibrahim, M. S. | COMPOSITE SCIENCE AND TECHNOLOGY, PTS 1 AND 2 | Malaysia | 10.4028/www.scientific.net/kem.471-472.1064 | 1 | conducted objective gathering information flexural three point bending testing research present testing concerning mechanical property modulus elasticity moe modulus rupture mor natural fiber reinforced composite resin used matrix untreated wood fibre content number percent weight filler treatment parameter obtain better compatibility involving wood fibre sawdust sw chipwood cw epoxy feasibility processing composite prepared manually waste wood epoxy using open molding investigated test conducted according astm d790 number flexural property test method statistical using anova one way two way showed difference obtained sw cw fiber composite sample significant confirm firm mechanical performance composite flexural test show producing good quality sw cw fibre composite maybe use furniture utility
drilling performance prediction of hdpe/washingtonia fiber biocomposite using rsm, ann, and ga optimization | Polymeric biocomposites are emerging as a convenient alternative for traditional materials used in light-weight structural applications. Many studies on the machining of biocomposites were published in recent years. However, their number remains limited compared to the number of studies on the machining of glass and carbon fiber-reinforced composites. Therefore, drilling of Washingtonia filifera (WF) fiber-reinforced high-density polyethylene (HDPE) biocomposites was studied in this research by varying various factors, such as drill diameter (d), feed rate (f), and spindle speed (N) using full factorial design (L-27). Response surface methodology (RSM) was applied for the drilling experiment and was used in conjunction with artificial neural network (ANN) in mathematical modeling of the drilling operation parameters. The results showed excellent agreement between experimental data and RSM/ANN predictions. Hence, the developed biocomposite HDPE/WF can be used in the polymer field to improve overall product performances. Furthermore, the drilling parameter optimization results obtained by the genetic algorithm (GA) combined with ANN are almost similar to those of the desirability function (DF) of RSM, especially f = 50 mm/min, N = 806 rev/min, and d = 5 mm. | 2022 | Article | Belaadi, Ahmed; Boumaaza, Messaouda; Alshahrani, Hassan; Bourchak, Mostefa; Jawaid, Mohammad | INTERNATIONAL JOURNAL OF ADVANCED MANUFACTURING TECHNOLOGY | Algeria | 10.1007/s00170-022-10248-6 | 1 | polymeric biocomposites emerging convenient alternative traditional material used light weight structural application many study machining biocomposites published recent year however number remains limited compared number study machining glass carbon fiber reinforced composite therefore drilling washingtonia filifera wf fiber reinforced high density polyethylene hdpe biocomposites studied research varying various factor drill diameter feed rate f spindle speed n using full factorial design l number response surface methodology rsm applied drilling experiment used conjunction artificial neural network ann mathematical modeling drilling operation parameter showed excellent agreement experimental rsm ann prediction hence developed biocomposite hdpe wf used polymer field improve overall product performance furthermore drilling parameter optimization obtained genetic algorithm ga combined ann almost similar desirability function df rsm especially f number mm min n number rev min number mm
sand reinforced with recycled cotton textiles from waste blue-jeans: stress-strain response | The resilience and sustainability of infrastructure can be increased by reducing quantities of natural materials used in construction and/or relax the requirements for their properties. To foster sustainable solutions and circular economy, the potential of using wastes and by-products from different industries as reinforcements should be explored. Herein the stress-strain response of a sand reinforced with waste cotton textile from blue-Jeans was studied using conventional triaxial tests. The responses observed were compared to the unreinforced soil and analysed using a critical state framework. The reinforcements were cut from waste cotton blue-Jeans, without any treatment, in three forms: horizontal discs, and discrete fibres with two different dimensions. The waste cotton textile from blue-Jeans performed well as reinforcement elements within sand. In general, the different forms of reinforcement studied (horizontal disc and fibres) placed at mid-height of the triaxial test specimens were able to improve the stress-strain response of the reinforced soil, relative to the unreinforced soil. The reinforcements increased the ductility of the stress-strain response, increased the strength parameters (for both peak and large strain responses), and increased the critical state parameters. The different forms of reinforcement are mobilised differently. For the loading conditions of the conventional compression triaxial tests, the horizontal disc of reinforcement was the most effective. | 2022 | Article | Pinho-Lopes, M. | INTERNATIONAL JOURNAL OF GEOSYNTHETICS AND GROUND ENGINEERING | Portugal | 10.1007/s40891-022-00404-z | 0 | resilience sustainability infrastructure increased reducing quantity natural material used construction relax requirement property foster sustainable solution circular economy potential using waste product different industry reinforcement explored herein stress strain response sand reinforced waste cotton textile blue jean studied using conventional triaxial test response observed compared unreinforced soil analysed using critical state framework reinforcement cut waste cotton blue jean without treatment three form horizontal disc discrete fibre two different dimension waste cotton textile blue jean performed well reinforcement element within sand general different form reinforcement studied horizontal disc fibre placed mid height triaxial test specimen able improve stress strain response reinforced soil relative unreinforced soil reinforcement increased ductility stress strain response increased strength parameter peak large strain response increased critical state parameter different form reinforcement mobilised differently loading condition conventional compression triaxial test horizontal disc reinforcement effective
glass fibre reinforced polymer pultruded flexural members: assessment of existing design methods | Glass fibre reinforced polymer (GFRP) pultruded profiles are being increasingly used in bridge and building construction as an alternative to traditional materials because of their several favourable properties that include high strength, low self-weight, short installation times, low maintenance requirements and improved durability. In spite of these advantageous characteristics, there are some factors delaying the widespread use of GFRP pultruded profiles in civil infrastructure, one of which is the lack of widely accepted design codes. This paper presents the results of analytical, experimental and numerical investigations on the structural behaviour of GFRP pultruded profiles, the objective of which was to evaluate the relative accuracy of existing design methods. A survey of analytical formulae available for the design of GFRP pultruded flexural members at both service and ultimate limit states is first presented. Subsequently, results of a test programme carried out at Instituto Superior Tecnico (IST) are briefly discussed the experiments included material characterization tests and full-scale flexural tests on I-section simply supported beams and cantilevers. These tests allowed for the evaluation of the service behaviour of GFRP flexural members and some of their most relevant failure mechanisms and respective ultimate loads. Results from experimental tests are compared with those obtained from analytical formulae and numerical models in order to evaluate the relative accuracy of existing design methods. | 2010 | Article | Correia, Joao R.; Branco, Fernando; Gonilha, Jose; Silva, Nuno; Camotim, Dinar | STRUCTURAL ENGINEERING INTERNATIONAL | Portugal | 10.2749/101686610793557771 | 0 | glass fibre reinforced polymer gfrp pultruded profile increasingly used bridge building construction alternative traditional material several favourable property include high strength low self weight short installation time low maintenance requirement improved durability spite advantageous characteristic factor delaying widespread use gfrp pultruded profile civil infrastructure one lack widely accepted design code paper present analytical experimental numerical investigation structural behaviour gfrp pultruded profile objective evaluate relative accuracy existing design survey analytical formula available design gfrp pultruded flexural member service ultimate limit state first presented subsequently test programme carried instituto superior tecnico ist briefly discussed experiment included material characterization test full scale flexural test section simply supported beam cantilever test allowed evaluation service behaviour gfrp flexural member relevant failure mechanism respective ultimate load experimental test compared obtained analytical formula numerical model order evaluate relative accuracy existing design
effect of uv and water spraying on the mechanical properties of flax fabric reinforced polymer composites used for civil engineering applications | The lack of data related to durability is one major challenge that needed to be addressed prior to the widespread acceptance of natural fibre reinforced polymer composites for engineering applications. In this work, the combined effect of ultraviolet (UV) radiation and water spraying on the mechanical properties of flax fabric reinforced epoxy composite was investigated to assess the durability performance of this composite used for civil engineering applications. Specimens fabricated by hand lay-up process were exposed in an accelerated weathering chamber for 1500 h. Tensile and three-point bending tests were performed to evaluate the mechanical properties. Scanning electron microscope (SEM) was used to analyse the microstructures of the composites. In addition, the durability performance of flax/epoxy composite was compared with synthetic (glass and carbon) and hybrid fibre reinforced composites. The test results show that the tensile strength/modulus of the weathered composites decreased 29.9% and 34.9%, respectively. The flexural strength/modulus reduced 10.0% and 10.2%, respectively. SEM study confirmed the degradation in fibre/matrix interfacial bonding after exposure. Comparisons with other composites implies that flax fabric/epoxy composite has potential to be used for civil engineering applications when taking its structural and durability performance into account. Proper treatments to enhance its durability performance will make it more comparable to synthetic fibre reinforced composites when considering as construction building materials. (C) 2015 Elsevier Ltd. All rights reserved. | 2015 | Article | Yan, Libo; Chouw, Nawawi; Jayaraman, Krishnan | MATERIALS & DESIGN | Germany | 10.1016/j.matdes.2015.01.003 | 1 | lack related durability one major challenge needed addressed prior widespread acceptance natural fibre reinforced polymer composite engineering application work combined effect ultraviolet uv radiation water spraying mechanical property flax fabric reinforced epoxy composite investigated ass durability performance composite used civil engineering application specimen fabricated hand lay process exposed accelerated weathering chamber number h tensile three point bending test performed evaluate mechanical property scanning electron microscope sem used analyse microstructures composite addition durability performance flax epoxy composite compared synthetic glass carbon hybrid fibre reinforced composite test show tensile strength modulus weathered composite decreased number number percent number number percent respectively flexural strength modulus reduced number number percent number number percent respectively sem confirmed degradation fibre matrix interfacial bonding exposure comparison composite implies flax fabric epoxy composite potential used civil engineering application taking structural durability performance account proper treatment enhance durability performance make comparable synthetic fibre reinforced composite considering construction building material c number ltd right reserved
acoustic emission monitoring and analysis of glass fiber-reinforced composites bridge decks | The application of fiber-reinforced composites (FRP) is gaining momentum as an alternative material for bridge replacement, repair, and rehabilitation. While a number of states now use FRP, a lack of standards, codes, and performance data for FRP bridge decks has resulted in the use of FRP technology not being widely accepted. This paper presents the performance results, based on acoustic emission (AE), of six full-scale glass FRP bridge deck panels with nominal cross-sectional depths varying from 152 mm (6 in.) to 800 mm (30 in.). The objective was to develop for use during in-service field inspections an AE monitoring strategy that will determine the structural performance of the deck. As such, the characterization of damage, e. g., fiber breakage, matrix cracking, and delamination, was part of the investigated criteria and the contributing factors for identification of a monitoring strategy. Although some factors were determined to be associated with the performance evaluation of the structural integrity of the decks, further investigation is needed. DOI: 10.1061/(ASCE)1084-0702(2005)10:6(713) | 2005 | Article | Gostautas, Richard S.; Ramirez, Guillermo; Peterman, Robert J.; Meggers, Dave | JOURNAL OF BRIDGE ENGINEERING | USA | 10.1061/(asce)1084-0702(2005)10:6(713) | 0 | application fiber reinforced composite frp gaining momentum alternative material bridge replacement repair rehabilitation number state use frp lack standard code performance frp bridge deck resulted use frp technology widely accepted paper present performance based acoustic emission ae six full scale glass frp bridge deck panel nominal cross sectional depth varying number mm number number mm number objective develop use service field inspection ae monitoring strategy determine structural performance deck characterization damage e g fiber breakage matrix cracking delamination part investigated criterion contributing factor identification monitoring strategy although factor determined associated performance evaluation structural integrity deck investigation needed doi number number asce number number number number number number
degradation of a micro-hybrid dental composite reinforced with polyaramide fiber under the influence of cyclic loads | Featured Application The article can help dentists in deciding whether to choose fiber-reinforced composite adhesive bridges as a treatment option. The results indicate that the choice of another therapeutic method should be considered in the case of increased occlusal forces (parafunction, bruxism, occlusal obstructions). The obtained results may become a starting point for research on new materials/fibers to increase the mechanical properties of adhesive composite bridges to obtain a material resistant to high occlusal forces. Dental composites reinforced with glass fibers have a low tensile modulus and relatively low fatigue resistance. The aim of the study was to analyze the fatigue properties of a dental composite reinforced with polyaramide fibers under the influence of a cyclic, vertical load. For this purpose, we designed a thermoformable template, corresponding to the construction of adhesive bridges in the side section of the jaw. Fifty-four composite samples were made for the study. They were divided into three groups-control (K) and two experimental groups (R1 and R2). The experimental samples were subjected to cyclic fatigue using 75 N load. The number of cycles was 4690 and 20,100. The study used a three-point bending test. Statistical analysis showed a change in elasticity in groups related to the number of load cycles. The study showed that the samples from the control group required the greatest force to break in relation to those subjected to the work cycles. The maximum force in control (K) group was 738.1 N, R1-487.8 N, and R2-451.4 N. The determined algorithm showed a change in deflection associated with the increase of force value. The study did not show any relationship between the type of sample fracture and the number of load cycles. | 2020 | Article | Szalewski, Leszek; Kaminska, Aneta; Wallner, Eliza; Batkowska, Justyna; Warda, Tomasz; Wojcik, Dorota; Borowicz, Janusz | APPLIED SCIENCES-BASEL | Poland | 10.3390/app10207296 | 0 | featured application article help dentist deciding whether choose fiber reinforced composite adhesive bridge treatment option indicate choice another therapeutic method considered case increased occlusal force parafunction bruxism occlusal obstruction obtained may become starting point research new material fiber increase mechanical property adhesive composite bridge obtain material resistant high occlusal force dental composite reinforced glass fiber low tensile modulus relatively low fatigue resistance aim analyze fatigue property dental composite reinforced polyaramide fiber influence cyclic vertical load purpose designed thermoformable template corresponding construction adhesive bridge side section jaw fifty four composite sample made divided three group control k two experimental group r1 r2 experimental sample subjected cyclic fatigue using number n load number cycle number number number used three point bending test statistical showed change elasticity group related number load cycle showed sample control group required greatest force break relation subjected work cycle maximum force control k group number number n r1 number number n r2 number number n determined algorithm showed change deflection associated increase force value show relationship type sample fracture number load cycle
web crippling of pultruded gfrp built-up sections | Web crippling is a critical premature failure of pultruded glass fiber reinforced polymer (GFRP) composites. One solution is to combine several sections to form a built-up section to carry the web crippling load. However, there is no existing study on the web crippling behavior of built-up sections under transverse loading. This paper presents an experimental and analytical study on the web crippling behavior of built-up I-shaped sections. The I-shaped sections were made by connecting two single channel sections back-to-back. Two connections methods were used including adhesive bonding and mechanical bolting. The bolt arrangements including number of bolt rows in the longitudinal direction, bolt spacing were varied to understand their effects on the web crippling behavior. The built-up sections were tested under two loading conditions of ITF and ETF, and the failure modes, load-displacement curves, and web crippling capacities were reported. Finally a section integrity enhancement coefficient was introduced in the analytical model to predict the web crippling capacity of built-up I-shaped sections and the predictions agreed well with the experimental results. This study contributes to the understanding of web crippling behavior of built-up sections made with pultruded GFRP sections. | 2023 | Article | Wu, Chao; Ding, Yue; He, Li; Tam, Lik-Ho | THIN-WALLED STRUCTURES | Peoples R China | 10.1016/j.tws.2023.110646 | 0 | web crippling critical premature failure pultruded glass fiber reinforced polymer gfrp composite one solution combine several section form built section carry web crippling load however existing web crippling behavior built section transverse loading paper present experimental analytical web crippling behavior built shaped section shaped section made connecting two single channel section back back two connection used including adhesive bonding mechanical bolting bolt arrangement including number bolt row longitudinal direction bolt spacing varied understand effect web crippling behavior built section tested two loading condition itf etf failure mode load displacement curve web crippling capacity reported finally section integrity enhancement coefficient introduced analytical model predict web crippling capacity built shaped section prediction agreed well experimental contributes understanding web crippling behavior built section made pultruded gfrp section
butylated lignin as a compatibilizing agent for polypropylene-based carbon fiber-reinforced plastics | Lignin is a renewable resource, but it is also considered a waste or a very-low-value material. Herein, we propose a lignin-derived compatibilizing agent as an alternative to the current compatibilizing agents. We prepared a polypropylene-based carbon fiber-reinforced plastic (CFRP) with butylated lignin (C-4 lignin). Upon the addition of C-4 lignin, the dispersion of carbon fiber into the matrix, and the adhesion between the carbon fiber and the matrix were greatly improved. As a result, the tensile strength of the CFRP prepared with C-4 lignin was greater than that of the CFRP without lignan lignin (37.1 compared to 40.2 MPa). This value is close to that of CFRPs prepared with maleic anhydride-modified polypropylene (40.9 MPa), an existing compatibilizing agent. C-4 lignin is a promising candidate for biomass-derived compatibilizing agents for polypropylene-based CFRPs. | 2018 | Article | Sakai, Hiroki; Kuroda, Kosuke; Tsukegi, Takayuki; Ogoshi, Tomoki; Ninomiya, Kazuaki; Takahashi, Kenji | POLYMER JOURNAL | Japan | 10.1038/s41428-018-0088-9 | 1 | lignin renewable resource also considered waste low value material herein propose lignin derived compatibilizing agent alternative current compatibilizing agent prepared polypropylene based carbon fiber reinforced plastic cfrp butylated lignin c number lignin upon addition c number lignin dispersion carbon fiber matrix adhesion carbon fiber matrix greatly improved result tensile strength cfrp prepared c number lignin greater cfrp without lignan lignin number number compared number number mpa value close cfrps prepared maleic anhydride modified polypropylene number number mpa existing compatibilizing agent c number lignin promising candidate biomass derived compatibilizing agent polypropylene based cfrps
numerical simulation of the shear capacity of a gfrp-strengthened natural bamboo-bolt composite joint | As an ecological green building material, natural bamboo has many advantages such as a light weight, high strength, and short growth cycle. Natural bamboo is widely used in landscape architecture and fabricated structures. However, in bamboo building structures, the most common bolted joints often appear cleaved along the grain. In this paper, glass fiber-reinforced polymer (GFRP) is designed to wrap and improve the shear capacity of natural bamboo-bolt composite joints. According to the corresponding material parameters, the finite element model of composite joints is established, and the key influencing variables of the bearing capacity, namely the bolt diameter, bamboo tube outer diameter, and screw end distance, are analyzed. In addition, according to the European analytical yield model of bolted connections, the analytical calculation method of the bearing capacity is proposed and compared with the experimental and simulated values. The results showed that the numerical model and the modified analytical model can suitably describe the bearing capacity of composite joints, and a higher bolt diameter, along with the bamboo outer diameter, will lead to a higher ultimate load of the composite joints. Moreover, the bearing capacity of composite joints has no obvious relationship with the end spacing. | 2022 | Article | Li, Quanfeng; Ji, Xiaodong; Jin, Zihao; Xu, Jin; Yang, Shihan; Lv, Shumin | POLYMERS | Peoples R China | 10.3390/polym14153024 | 0 | ecological green building material natural bamboo many advantage light weight high strength short growth cycle natural bamboo widely used landscape architecture fabricated structure however bamboo building structure common bolted joint often appear cleaved along grain paper glass fiber reinforced polymer gfrp designed wrap improve shear capacity natural bamboo bolt composite joint according corresponding material parameter finite element model composite joint established key influencing variable bearing capacity namely bolt diameter bamboo tube outer diameter screw end distance analyzed addition according european analytical yield model bolted connection analytical calculation method bearing capacity proposed compared experimental simulated value showed numerical model modified analytical model suitably describe bearing capacity composite joint higher bolt diameter along bamboo outer diameter lead higher ultimate load composite joint moreover bearing capacity composite joint obvious relationship end spacing
a novel polymer concrete composite with gfrp waste: applications, morphology, and porosity characterization | Composite materials reinforced with recycled fibers gather a great deal of interest with regards to construction applications. A novel polymer concrete composite was proposed, comprised of a surface layer and a structural composite reinforced with recycled glass fibers. The novel multi-material composite included a large amount of glass-fiber-reinforced polymer (GFRP) waste (30%), which is expected to help protect the environment. Large panels comprised of this polymer concrete composite, which reproduce the appearance of natural stone, were manufactured. A new methodology for porosity analysis of a large panel comprised of a multi-material composite was proposed, utilizing three-dimensional (3D) X-ray computed tomography (CT). The volume of pores was distributed between the constituent composite materials and then statistically analyzed. Homogeneous distribution of the pores within the novel multi-material composite was found. The observed mean porosities of the composite panel were 0.146% for the surface layer material and 31.3% for the structural composite material. The mean density of the panel, determined by the CT density method, was 1.73 g/cm(3). The composite materials porosity provides a favorable effect for achieving lightweight structures. Using scanning electron microscopy (SEM) analysis, it was observed that a good connection interface between the constituent composite materials existed. | 2020 | Article | Sabau, Emilia; Udroiu, Razvan; Bere, Paul; Buransky, Ivan; Miron-Borzan, Cristina-Stefana | APPLIED SCIENCES-BASEL | Romania | 10.3390/app10062060 | 0 | composite material reinforced recycled fiber gather great deal interest regard construction application novel polymer concrete composite proposed comprised surface layer structural composite reinforced recycled glass fiber novel multi material composite included large amount glass fiber reinforced polymer gfrp waste number percent expected help protect environment large panel comprised polymer concrete composite reproduce appearance natural stone manufactured new methodology porosity large panel comprised multi material composite proposed utilizing three dimensional 3d x ray computed tomography ct volume pore distributed constituent composite material statistically analyzed homogeneous distribution pore within novel multi material composite found observed mean porosity composite panel number number percent surface layer material number number percent structural composite material mean density panel determined ct density method number number g cm number composite material porosity provides favorable effect achieving lightweight structure using scanning electron microscopy sem observed good connection interface constituent composite material existed
a review of natural joint systems and numerical investigation of bio-inspired gfrp-to-steel joints | There are a great variety of joint types used in nature which can inspire engineering joints. In order to design such biomimetic joints, it is at first important to understand how biological joints work. A comprehensive literature review, considering natural joints from a mechanical point of view, was undertaken. This was used to develop a taxonomy based on the different methods/functions that nature successfully uses to attach dissimilar tissues. One of the key methods that nature uses to join dissimilar materials is a transitional zone of stiffness at the insertion site. This method was used to propose bio-inspired solutions with a transitional zone of stiffness at the joint site for several glass fibre reinforced plastic (GFRP) to steel adhesively bonded joint configurations. The transition zone was used to reduce the material stiffness mismatch of the joint parts. A numerical finite element model was used to identify the optimum variation in material stiffness that minimises potential failure of the joint. The best bio-inspired joints showed a 118% increase of joint strength compared to the standard joints. | 2016 | Review | Avgoulas, Evangelos I.; Sutcliffe, Michael P. F. | MATERIALS | England | 10.3390/ma9070566 | 0 | great variety joint type used nature inspire engineering joint order design biomimetic joint first important understand biological joint work comprehensive literature review considering natural joint mechanical point view undertaken used develop taxonomy based different function nature successfully us attach dissimilar tissue one key nature us join dissimilar material transitional zone stiffness insertion site method used propose bio inspired solution transitional zone stiffness joint site several glass fibre reinforced plastic gfrp steel adhesively bonded joint configuration transition zone used reduce material stiffness mismatch joint part numerical finite element model used identify optimum variation material stiffness minimises potential failure joint best bio inspired joint showed number percent increase joint strength compared standard joint
experimental comparison of the bearing capacity of gfrp beams and 50% recycled gfrp beams | This manuscript investigates the possibility of using recycled glass fiber-reinforced polymer for the production of load-bearing elements in construction. Due to the increasing use of GFRP in the world, an increasing amount of waste is generated. The main objective of this research is to expand the use of composite materials in construction and, in particular, to examine the possibilities of original and recycled GFRP. Firstly, the basic characteristics of two different but very similar materials were determined using standard testing samples. Subsequently, experimental beam models were tested as a four-point bending beam model. The beam models used in this experiment were made of two types of materials, glass fiber reinforced polymer (GFRP) and recycled glass fiber-reinforced polymer (RGFRP). The experiments were conducted until the failure of the beam models. The test results are presented in the form of a force/displacement diagram, and the confirmation of the experimental results is shown by means of a numerical model of the beam. Both materials exhibited a very good strength-to-weight ratio, rendering them a suitable choice of material for load-bearing beam elements. Finally, the justification for recycling and the comparison of original and recycled material are presented in a dimensionless diagram. The comparison of these two materials provides some good insights for future research into GFRP beams. | 2022 | Article | Juric, Aleksandar; Stefic, Tihomir | CIVIL ENGINEERING JOURNAL-TEHRAN | Croatia | 10.28991/cej-2022-08-12-017 | 0 | manuscript investigates possibility using recycled glass fiber reinforced polymer production load bearing element construction due increasing use gfrp world increasing amount waste generated main objective research expand use composite material construction particular examine possibility original recycled gfrp firstly basic characteristic two different similar material determined using standard testing sample subsequently experimental beam model tested four point bending beam model beam model used experiment made two type material glass fiber reinforced polymer gfrp recycled glass fiber reinforced polymer rgfrp experiment conducted failure beam model test presented form force displacement diagram confirmation experimental shown mean numerical model beam material exhibited good strength weight ratio rendering suitable choice material load bearing beam element finally justification recycling comparison original recycled material presented dimensionless diagram comparison two material provides good insight future research gfrp beam
structural analysis and optimization of an advanced all-gfrp highway bridge | In this research, a relative novel type of composite structure for a glass fiber reinforced polymer (GFRP) highway bridge was analyzed that consisted of a multi-cell GFRP deck and two U-shaped GFRP girders, and the structural analysis and optimization of such advanced structure was presented. The deformation mechanism was analyzed using theoretical formulations. It was found that the deformation was mainly composed of flexural deformation rather than shear deformation. By employing laminated shell elements, a finite element (FE) analysis was carried out to investigate the structural behaviors of the bridge structure for various load cases. The results indicate that the structural indexes including the deflection, stress, dynamic frequency, and anti-overturning stability all met the requirements of the design code. By using the zero-order optimization method, the multi-parameter structural optimization was further conducted to obtain the minimum weight of the structure, in which four sectional parameters of the girder (i.e., top flange thickness, bottom flange thickness, web thickness, and girder depth) were considered the design invariables. The optimal structural schemes for various combinations of design variables were obtained. The results revealed that the thinner the top flange and the web were, or the thicker the bottom flange was, the lighter the optimized structure was. The achievements verified the applicability of such composite GFRP structures for highway bridges. | 2021 | Article | Wang, Jinxiao; Cheng, Bin; Yan, Xingfei; Zhang, Kailong; Zhou, Zhenxing | STRUCTURES | Peoples R China | 10.1016/j.istruc.2021.09.064 | 0 | research relative novel type composite structure glass fiber reinforced polymer gfrp highway bridge analyzed consisted multi cell gfrp deck two u shaped gfrp girder structural optimization advanced structure presented deformation mechanism analyzed using theoretical formulation found deformation mainly composed flexural deformation rather shear deformation employing laminated shell element finite element fe carried investigate structural behavior bridge structure various load case indicate structural index including deflection stress dynamic frequency anti overturning stability met requirement design code using zero order optimization method multi parameter structural optimization conducted obtain minimum weight structure four sectional parameter girder e top flange thickness bottom flange thickness web thickness girder depth considered design invariable optimal structural scheme various combination design variable obtained revealed thinner top flange web thicker bottom flange lighter optimized structure achievement verified applicability composite gfrp structure highway bridge
clinical evaluation of fiber-reinforced composite inlay fpds | Purpose: This clinical study evaluated the behavior of inlay fixed partial dentures (IFPD) with conventional and modified framework designs over a period of 12 to 48 months. Materials and Methods: Forty-one glass fiber-reinforced composite IFPDs were made to replace one missing maxillary or mandibular tooth. The frameworks were made only with parallel fibers in 19 restorations (group 1) and built with parallel and woven fibers modifying the design of the pontic element in 22 IFPDs (group 2) according to the manufacturer's instructions. All restorations were evaluated by color match, marginal discoloration, secondary caries, surface texture, marginal adaptation, fracture, and postoperative sensitivity. Results: Three partial adhesive-cohesive veneering composite fractures occurred in the pontic element in group I after 3, 4, and 8 months, respectively. One cohesive fracture occurred in an abutment in group 2 after 46 months. Group 1 showed a 16% fracture failure rate; group 2 showed a 5% failure rate. However, no statistical difference was detected between the groups. IFPDs received the highest score at the following rates: color match 71%, marginal discoloration 96%, secondary caries 99%, surface texture 88%, marginal adaptation 98%, fracture 90%, and postoperative sensitivity 100%. Statistical analysis indicated significant deterioration of color match from baseline to last recall. Conclusion: There were nonsignificantly fewer fractures of the veneering composite with the modified design of the framework than with the conventional design. Repair of the fractured veneer of IFPDs may lengthen the lifespan of the restorations, but it is advisable only for slight damage. | 2003 | Article | Monaco, C; Ferrari, M; Miceli, GP; Scotti, R | INTERNATIONAL JOURNAL OF PROSTHODONTICS | Italy |  | 0 | purpose clinical evaluated behavior inlay fixed partial denture ifpd conventional modified framework design period number number month material forty one glass fiber reinforced composite ifpds made replace one missing maxillary mandibular tooth framework made parallel fiber number restoration group number built parallel woven fiber modifying design pontic element number ifpds group number according manufacturer instruction restoration evaluated color match marginal discoloration secondary caries surface texture marginal adaptation fracture postoperative sensitivity three partial adhesive cohesive veneering composite fracture occurred pontic element group number number number month respectively one cohesive fracture occurred abutment group number number month group number showed number percent fracture failure rate group number showed number percent failure rate however statistical difference detected group ifpds received highest score following rate color match number percent marginal discoloration number percent secondary caries number percent surface texture number percent marginal adaptation number percent fracture number percent postoperative sensitivity number percent statistical indicated significant deterioration color match baseline last recall nonsignificantly fewer fracture veneering composite modified design framework conventional design repair fractured veneer ifpds may lengthen lifespan restoration advisable slight damage
high performance hybrid pp and pla biocomposites reinforced with short man-made cellulose fibres and softwood flour | This paper presents the research on hybrid thermoplastic biocomposites reinforced with a combination of short man-made cellulose fibres and softwood flour. The introduced short fibre composites are meant to be processed with injection moulding and may be an alternative to glass-fibre reinforced thermoplastics on account of their comparable specific strengths. The occurring positive hybrid effect enables to substitute up to half the weight of short fibre cellulose reinforcement with softwood flour without a significant reduction of material flexural strength. The flexural modulus of investigated hybrid biocomposites remained approximately at the same level, while impact strength was reduced with increasing softwood flour content. The proposed hybridisation leads to establishing biocomposites of suitable performance with competitive density, price and recycling possibilities in comparison to standard glass fibre reinforced counterparts. Moreover, the application of biobased polymers like polylactide as biocomposite matrix, contributes to the development of so called green high performance materials. (C) 2015 Elsevier Ltd. All rights reserved. | 2015 | Article | Bledzki, A. K.; Franciszczak, P.; Meljon, A. | COMPOSITES PART A-APPLIED SCIENCE AND MANUFACTURING | Poland | 10.1016/j.compositesa.2015.03.029 | 1 | paper present research hybrid thermoplastic biocomposites reinforced combination short man made cellulose fibre softwood flour introduced short fibre composite meant processed injection moulding may alternative glass fibre reinforced thermoplastic account comparable specific strength occurring positive hybrid effect enables substitute half weight short fibre cellulose reinforcement softwood flour without significant reduction material flexural strength flexural modulus investigated hybrid biocomposites remained approximately level impact strength reduced increasing softwood flour content proposed hybridisation lead establishing biocomposites suitable performance competitive density price recycling possibility comparison standard glass fibre reinforced counterpart moreover application biobased polymer like polylactide biocomposite matrix contributes development called green high performance material c number ltd right reserved
polymer selection approach for commonly and uncommonly used natural fibers under uncertainty environments | Factors like awareness of the scarcity of non-renewable natural resources, high petroleum prices, and demands for environmental sustainability, as well as reducing the amount of environmental pollution, have led to a renewed interest in natural fiber reinforced polymer composites as a potential bio-based material type. The best polymer matrix type in view of the wide range of conflicting criteria to form a polymeric-based composite material suitable for sustainable industry under an uncertainty environment has still not been sufficiently determined. This work introduces a selection model to evaluate the available polymers for natural fibers to enhance the industrial sustainability theme. The model built was developed to evaluate various polymer types and to determine their relative merits taking account of various conflicting criteria for both commonly used and uncommonly used natural fibers utilizing the analytical hierarchy process technique. It was found that the choice of the best polymer type for a certain fiber type depends strongly on the polymers' intrinsic desirable conflicting characteristics. Polymers evaluations are illustrated for different technical criteria in order to facilitate the polymer selection process for various industrial applications with high confidence levels. | 2015 | Article | Al-Oqla, Faris M.; Sapuan, S. M. | JOM | Saudi Arabia | 10.1007/s11837-015-1548-8 | 1 | factor like awareness scarcity non renewable natural resource high petroleum price demand environmental sustainability well reducing amount environmental pollution led renewed interest natural fiber reinforced polymer composite potential bio based material type best polymer matrix type view wide range conflicting criterion form polymeric based composite material suitable sustainable industry uncertainty environment still sufficiently determined work introduces selection model evaluate available polymer natural fiber enhance industrial sustainability theme model built developed evaluate various polymer type determine relative merit taking account various conflicting criterion commonly used uncommonly used natural fiber utilizing analytical hierarchy process technique found choice best polymer type certain fiber type depends strongly polymer intrinsic desirable conflicting characteristic polymer evaluation illustrated different technical criterion order facilitate polymer selection process various industrial application high confidence level
integrated self-healing of the composite offshore structures | The self-repairing composite materials integrated with sensing is way forward to reduce maintenance cost and increase consumer safety. In this work, the novel self-healing carbon fibre reinforced unidirectional bulk tape of simple architecture is prepared using nanocomposite film. The bulk material tape was prepared using nanocomposite film of low melting temperature polymer sandwiched between two carbon fibre reinforced unidirectional tapes. First, the nanocomposite polyamide 6 (PA 6) tape with iron oxide nanoparticle was prepared using in-situ polymerization and mixing method. The iron oxide nanoparticle was silane coated suing tri-phasic reverse emulsion method to achieve better dispersion in PA 6 matrix. The nanocomposite was characterized using FTIR, XRD, DSC and TEM. Result shows that the proposed method of preparing self-healing bulk tape material has potential to be used for self-healing composite structure. | 2017 | Proceedings Paper | Gupta, Ranjeetkumar; Pancholi, Ketan; Prabhu, Radhkrishna; Pancholi, Mehul; Jha, Vineet; Latto, James; Huo, Dehong | OCEANS 2017 - ABERDEEN | Scotland |  | 0 | self repairing composite material integrated sensing way forward reduce maintenance cost increase consumer safety work novel self healing carbon fibre reinforced unidirectional bulk tape simple architecture prepared using nanocomposite film bulk material tape prepared using nanocomposite film low melting temperature polymer sandwiched two carbon fibre reinforced unidirectional tape first nanocomposite polyamide number pa number tape iron oxide nanoparticle prepared using situ polymerization mixing method iron oxide nanoparticle silane coated suing tri phasic reverse emulsion method achieve better dispersion pa number matrix nanocomposite characterized using ftir xrd dsc tem result show proposed method preparing self healing bulk tape material potential used self healing composite structure
microwave processing of carbon fibre polymer composites: a review | Microwave processing of carbon fibre-reinforced polymer (CFRP) composites is gaining increasing attention as an alternative to conventional thermal processing techniques. It has the potential to reduce part processing times and alleviate the bottleneck that often exists in composite component production. The present study reviews the current research and the state-of-the-art of microwave processing of CFRP composites. The benefits and limitations of microwave processing compared with traditional thermal processing methods are examined. The mechanical properties of microwave-cured composites are compared against conventionally-cured counterparts with varying levels of success. Current industrial microwave heating technologies are also examined. It is evident that microwave processing of polymer composites is promising but has notable limiting factors which have stunted its uptake in industry. Due to their prevalence in literature, CFRP composites with thermosetting matrices are the focus of this review. However, potential applications to carbon fibre-reinforced thermoplastics are also briefly described. | 2021 | Review | Galos, Joel | POLYMERS & POLYMER COMPOSITES | Australia | 10.1177/0967391120903894 | 0 | microwave processing carbon fibre reinforced polymer cfrp composite gaining increasing attention alternative conventional thermal processing technique potential reduce part processing time alleviate bottleneck often exists composite component production present review current research state art microwave processing cfrp composite benefit limitation microwave processing compared traditional thermal processing examined mechanical property microwave cured composite compared conventionally cured counterpart varying level success current industrial microwave heating technology also examined evident microwave processing polymer composite promising notable limiting factor stunted uptake industry due prevalence literature cfrp composite thermosetting matrix focus review however potential application carbon fibre reinforced thermoplastic also briefly described
the compressive and shear response of titanium matrix composite lattice structures | A method has been developed for fabricating millimeter cell size cellular lattice structures with square and diamond collinear truss topologies from 240 mu m diameter Ti-6Al-4V-coated SIC monofilaments (titanium matrix composite (TMC) monofilaments) Lattices with relative densities in the range 10-20% were manufactured and tested in both compression and shear Because of the very high strength of the TMC monofilaments, the compressive strengths of both topology lattices were dominated by elastic buckling of the constituent struts However, under shear loading, sonic of the struts are subjected to tensile stresses and failure is then set by tensile fracture of the monofilaments Analytical expressions are derived for the elastic moduli and strength of both lattice topologies and the predictions are compared with measurements over the range of relative densities investigated in this study Excellent agreement between the measurements and predictions is observed The specific shear strength of the TMC lattices is superior to all other cellular materials investigated to date, including carbon fiber-reinforced polymers (CFRP) honeycombs Their compressive properties are comparable to CFRP honeycombs The TMC lattices have a brittle response and undergo catastrophic failure at their peak load They appear most promising as candidates for the cores in sandwich structures intended for elevated temperature and multifunctional applications where their limited ductility is not a significant constraint (C) 2010 Acta Materialia Inc Published by Elsevier Ltd All rights reserved | 2010 | Article | Moongkhamklang, P.; Deshpande, V. S.; Wadley, H. N. G. | ACTA MATERIALIA | USA | 10.1016/j.actamat.2010.01.004 | 0 | method developed fabricating millimeter cell size cellular lattice structure square diamond collinear truss topology number mu diameter ti 6al 4v coated sic monofilaments titanium matrix composite tmc monofilaments lattice relative density range number number percent manufactured tested compression shear high strength tmc monofilaments compressive strength topology lattice dominated elastic buckling constituent strut however shear loading sonic strut subjected tensile stress failure set tensile fracture monofilaments analytical expression derived elastic modulus strength lattice topology prediction compared measurement range relative density investigated excellent agreement measurement prediction observed specific shear strength tmc lattice superior cellular material investigated date including carbon fiber reinforced polymer cfrp honeycomb compressive property comparable cfrp honeycomb tmc lattice brittle response undergo catastrophic failure peak load appear promising candidate core sandwich structure intended elevated temperature multifunctional application limited ductility significant constraint c number acta materialia inc published ltd right reserved
experimental investigation of impact behavior of wood-based sandwich structures | Low carbon emission and sustainable development are shared goals throughout the transportation industry. One way to meet such expectations is to introduce lightweight materials based on renewable sources. Sandwich panels with plywood core and fiber reinforced composite skins appear to be good candidates. Additional properties of wood such as fire resistance or thermal and acoustic insulation are also essential for many applications and could lead to a new interest for this old material. In this paper, Sandwich panels with two different types of plywood and four different skins (aluminum and glass, CFRP, or flax reinforced polymer) are tested under low-velocity/low energy impacts and their behavior is discussed. | 2018 | Article | Susainathan, John; Eyma, Florent; De Luycker, Emmanuel; Cantarel, Arthur; Castanie, Bruno | COMPOSITES PART A-APPLIED SCIENCE AND MANUFACTURING | France | 10.1016/j.compositesa.2018.02.029 | 1 | low carbon emission sustainable development shared goal throughout transportation industry one way meet expectation introduce lightweight material based renewable source sandwich panel plywood core fiber reinforced composite skin appear good candidate additional property wood fire resistance thermal acoustic insulation also essential many application could lead new interest old material paper sandwich panel two different type plywood four different skin aluminum glass cfrp flax reinforced polymer tested low velocity low energy impact behavior discussed
compression molding processed superhydrophobic cb/ceo2/pvdf/cf nanocomposites with highly robustness, reusability and multifunction | Bioinspired superhydrophobic treatment imparts unique features to surfaces such as self-cleaning, waterproofing, anti-icing, anti-fouling, etc. Here we introduce a simple approach to manufacture carbon fiber based superhydrophobic nanocomposite materials. The developed materials had high mechanochemical durability and electrical conductivity which should find promising applications in many engineering fields. The nanocomposites were manufactured via molding process and comprised of carbon fiber (CF), poly(vinylidene fluoride) (PVDF), carbon black (CB) and cerium dioxide (CeO2) nanoparticles, which is typically applied to fabricate carbon fiber reinforced plastics (CFRP) for structural use. The CFRP nanocomposites show a number of excellent functionalities such as superhydrophobicity (water contact angle similar to 156 degrees and sliding angle similar to 5 degrees), excellent structural properties (tensile strength similar to 109 MPa and tensile modulus similar to 10 GPa) and electrical conductivity (similar to 6.8 S/cm). The nanocomposites maintain excellent superhydrophobicity even after 200 cycles of sand paper abrasion, 24 h of strong base and/or 60 min of strong acid erosion. Additionally, both the superhydrophobicity and mechanical properties can be recovered by re-molding process after the nanocomposites were cut into pieces or ground into powders. This demonstrates good reusability and clear potential for recycling of the developed materials. | 2020 | Article | Wu, Binrui; Lyu, Jiajie; Peng, Chaoyi; Liu, Jun; Xing, Suli; Jiang, Dazhi; Ju, Su; Tiwari, Manish K. | COLLOIDS AND SURFACES A-PHYSICOCHEMICAL AND ENGINEERING ASPECTS | England | 10.1016/j.colsurfa.2020.124533 | 1 | bioinspired superhydrophobic treatment imparts unique feature surface self cleaning waterproofing anti icing anti fouling etc introduce simple approach manufacture carbon fiber based superhydrophobic nanocomposite material developed material high mechanochemical durability electrical conductivity find promising application many engineering field nanocomposites manufactured via molding process comprised carbon fiber cf poly vinylidene fluoride pvdf carbon black cb cerium dioxide ceo2 nanoparticles typically applied fabricate carbon fiber reinforced plastic cfrp structural use cfrp nanocomposites show number excellent functionality superhydrophobicity water contact angle similar number degree sliding angle similar number degree excellent structural property tensile strength similar number mpa tensile modulus similar number gpa electrical conductivity similar number number cm nanocomposites maintain excellent superhydrophobicity even number cycle sand paper abrasion number h strong base number min strong acid erosion additionally superhydrophobicity mechanical property recovered molding process nanocomposites cut piece ground powder demonstrates good reusability clear potential recycling developed material
laser ablation surface preparation for adhesive bonding of carbon fiber reinforced epoxy composites | Adhesive bonding of carbon fiber reinforced plastic (CFRP) epoxy composites provides many advantages over mechanical fastening for assembling aerospace structures including weight savings, reduced manufacturing flow, and added structural efficiency. To ensure the reliability of bonded joints in primary airframe structures, the surface preparation method and execution are critical. Surface preparation is widely recognized as a key step in the bonding process and is one element of a bonding method that must be controlled to produce robust and predictable bonds in a precise and repeatable manner. Laser ablation of composite surface resin can provide an efficient, precise, and reproducible means of preparing composite surfaces for adhesive bonding. Advantages include elimination of physical waste (i.e., grit media and sacrificial peel ply layers that ultimately require disposal), reduction in process variability due to increased precision (e.g. monitoring laser parameters), and automation of surface preparation. This paper describes a surface preparation technique using a nanosecond, frequency-tripled Nd:YAG laser source. Lap shear specimens were laser treated and tested and apparent shear strength and failure modes of lap shear specimens were used to assess mechanical performance over a three-year accelerated aging study by exposing bonded specimens to 71 degrees C (160 degrees F) and 85% relative humidity. Published by Elsevier Ltd. | 2016 | Article | Palmieri, Frank L.; Belcher, Marcus A.; Wohl, Christopher J.; Blohowiak, Kay Y.; Connell, John W. | INTERNATIONAL JOURNAL OF ADHESION AND ADHESIVES | USA | 10.1016/j.ijadhadh.2016.02.007 | 0 | adhesive bonding carbon fiber reinforced plastic cfrp epoxy composite provides many advantage mechanical fastening assembling aerospace structure including weight saving reduced manufacturing flow added structural efficiency ensure reliability bonded joint primary airframe structure surface preparation method execution critical surface preparation widely recognized key step bonding process one element bonding method must controlled produce robust predictable bond precise repeatable manner laser ablation composite surface resin provide efficient precise reproducible mean preparing composite surface adhesive bonding advantage include elimination physical waste e grit medium sacrificial peel ply layer ultimately require disposal reduction process variability due increased precision e g monitoring laser parameter automation surface preparation paper describes surface preparation technique using nanosecond frequency tripled nd yag laser source lap shear specimen laser treated tested apparent shear strength failure mode lap shear specimen used ass mechanical performance three year accelerated aging exposing bonded specimen number degree c number degree f number percent relative humidity published ltd
evaluation on material behaviors of pultruded glass fiber reinforced polymer (gfrp) laminates | In order to extend the use of pultruded glass fiber reinforced polymer (GFRP) composite materials in civil engineering, a systematic study on pultruded GFRP laminate is important and realistic for the design and construction of GFRP structures in bridge engineering. A practical method to evaluate the fiber volume fractions and the equivalent thickness of each lamina is proposed considering that a typical pultruded FRP profile is not truly laminated structure in rigorous sense. The elastic modulus and ultimate strength of each lamina were predicted based on micromechanics. In terms of the facts that lack of knowledge of the majority of bridge engineers on the behavior of composites, an innovative carpet plots with different fiber volume fraction are adopted to finish the laminate design procedure without much complicated calculation. In addition, a continuum damage model considering lamina shear nonlinearity, lamina damage along thickness direction, innovative damage evaluation methods, loading/unloading strategy and viscous methods to alleviate the convergence difficulties is proposed and implemented via user material subroutine. Three different types of pultruded GFRP laminate were fabricated, and material properties have been tested to validate the numerical and theoretical models. The Finite element simulation results agreed well with tests and could provide reference for the design and construction of GFRP structures. (C) 2017 Elsevier Ltd. All rights reserved. | 2017 | Article | Xin, Haohui; Liu, Yuqing; Mosallam, Ayman S.; He, Jun; Du, Ao | COMPOSITE STRUCTURES | Peoples R China | 10.1016/j.compstruct.2017.09.006 | 0 | order extend use pultruded glass fiber reinforced polymer gfrp composite material civil engineering systematic pultruded gfrp laminate important realistic design construction gfrp structure bridge engineering practical method evaluate fiber volume fraction equivalent thickness lamina proposed considering typical pultruded frp profile truly laminated structure rigorous sense elastic modulus ultimate strength lamina predicted based micromechanics term fact lack knowledge majority bridge engineer behavior composite innovative carpet plot different fiber volume fraction adopted finish laminate design procedure without much complicated calculation addition continuum damage model considering lamina shear nonlinearity lamina damage along thickness direction innovative damage evaluation loading unloading strategy viscous alleviate convergence difficulty proposed implemented via user material subroutine three different type pultruded gfrp laminate fabricated material property tested validate numerical theoretical model finite element simulation agreed well test could provide reference design construction gfrp structure c number ltd right reserved
gridshell in composite materials towards large span shelters | In 1975, the gridshell of Mannheim's Bundesgartenschau revealed the extraordinary aesthetic potential of a new type of lightweight structures with very interesting mechanical properties; it however did not become widespread. This article shows how composite materials can be an original and profitable solution for such constructions. In the first section, the authors recall the principal characteristics of gridshells. They explain then why glass fibres reinforced polymers provide a very attractive solution for this kind of application. The second section is dedicated to the numerical modelling of the structure. The basic principles of the dynamic relaxation method are presented. The third section shows the results of the measures taken on the prototype built at the Navier Institute and compares them with the results of the numerical simulations. A fourth section deals with the roofing solutions of such structures, and shows scale:l realisation. Finally the authors conclude on the potential of such structures for larger span constructions. | 2009 | Article | Douthe, Cyril; Caron, Jean-Francois; Baverel, Olivier | EUROPEAN JOURNAL OF ENVIRONMENTAL AND CIVIL ENGINEERING | France | 10.1080/19648189.2009.9693175 | 0 | number gridshell mannheim bundesgartenschau revealed extraordinary aesthetic potential new type lightweight structure interesting mechanical property however become widespread article show composite material original profitable solution construction first section recall principal characteristic gridshells explain glass fibre reinforced polymer provide attractive solution kind application second section dedicated numerical modelling structure basic principle dynamic relaxation method presented third section show measure taken prototype built navier compare numerical simulation fourth section deal roofing solution structure show scale l realisation finally conclude potential structure larger span construction
development of pseudo-ductile permanent formwork for durable concrete structures | The present investigation focuses on a new approach for the construction of durable concrete structures. Using Pseudo-ductile Cementitious Composites (PDCC) of relatively low water/binder ratio, permanent formworks are first fabricated. Normal concrete is then cast to make structural components. With low permeability and high crack resistance, the permanent formwork acts as effective surface cover to prevent the corrosion of steel reinforcements. The formwork can be made with PDCC alone, or with the incorporation of Glass Fiber Reinforced Plastics (GFRP) rods. In some structural components, the GFRP reinforcements will be sufficient to provide the necessary load-carrying capacity. When higher loads are to be carried, steel reinforcements can be added to produce a component with very high durability (due to the thick cover to steel) as well as ductile behavior. This paper focuses on mechanical aspects of this construction concept. The development of PDCC for formwork fabrication is first described. The bond between PDCC and concrete, in relation to various surface treatment methods, will be investigated with beam specimens. Test results on concrete beams made with GFRP reinforced PDCC formwork are then presented and compared to theoretical predictions. A design example is performed to demonstrate the use of GFRP/PDCC permanent formwork for constructing the deck of a footbridge. The results of this investigation show promise of the technology for practical applications. | 2010 | Article | Leung, Christopher K. Y.; Cao, Qian | MATERIALS AND STRUCTURES | Peoples R China | 10.1617/s11527-009-9561-4 | 0 | present investigation focus new approach construction durable concrete structure using pseudo ductile cementitious composite pdcc relatively low water binder ratio permanent formworks first fabricated normal concrete cast make structural component low permeability high crack resistance permanent formwork act effective surface cover prevent corrosion steel reinforcement formwork made pdcc alone incorporation glass fiber reinforced plastic gfrp rod structural component gfrp reinforcement sufficient provide necessary load carrying capacity higher load carried steel reinforcement added produce component high durability due thick cover steel well ductile behavior paper focus mechanical aspect construction concept development pdcc formwork fabrication first described bond pdcc concrete relation various surface treatment investigated beam specimen test concrete beam made gfrp reinforced pdcc formwork presented compared theoretical prediction design example performed demonstrate use gfrp pdcc permanent formwork constructing deck footbridge investigation show promise technology practical application
on the dynamic response of sandwich panels with different core set-ups subject to global and local blast loads | The recent increase in blast and impact threats has led to an emerging interest in sandwich structures due to their superior performance in such loading environments. The optimised architecture of this class in conjunction with additional benefits of high strength-to-weight and stiffness-to-weight ratios vital to weight-sensitive military applications has led to numerous research works on the topic. In this study, the dynamic response of four circular sandwich panel constructions with different core designs under global and local blast loading conditions has been investigated. Numerical finite element (FE) models have been set up to study the effect of additional core interlayers on blast resistance enhancement of these sandwich panels. The objectives are (1) to assess the existing blast resistance capacity, (2) to increase the dynamic energy absorption, (3) to improve the stress distribution through plastic deformation, and (4) to ensure sacrificial damage to the additional core layers; hence, to avoid the main part of the core being damaged by excessive shear deformation, the dominant failure mode in conventional sandwich panels. A ductile elastomeric layer of polyurea, and a fairly compressible Divinycell-H200 foam layer have been selected as the additional core interlayers, and they have been placed in different arrangements to improve the overall blast resistance of the standard sandwich panel with glass-fibre-reinforced plastic (GFRP) face-sheets, and balsawood core. Dynamic explicit FE analyses were carried out using the commercial package ABAQUS 6.9-1. Comparison of specific kinetic and strain energies shows the effect of additional core layers on the blast energy absorption of a sandwich system. The study shows the improvement in shear failure prevention of the core as a result of the use of additional core layers and a reduction in the level of kinetic and strain energies in the protected core in both absolute and relative terms. The stress contours show a smoother stress distribution in enhanced cases. These conclusions are confirmed and explained by using a qualitative two-degree-of-freedom system with an elastic-viscoplastic spring element representing the integral effects of sacrificial additional core interlayers and a nonlinear spring representing the stiffness of the conventional sandwich system and comparing the results of dynamic analysis with a similar qualitative single-degree-of-freedom model of a conventional sandwich panel. (C) 2011 Elsevier Ltd. All rights reserved. | 2011 | Article | Yang, Y.; Fallah, A. S.; Saunders, M.; Louca, L. A. | ENGINEERING STRUCTURES | England | 10.1016/j.engstruct.2011.06.003 | 0 | recent increase blast impact threat led emerging interest sandwich structure due superior performance loading environment optimised architecture class conjunction additional benefit high strength weight stiffness weight ratio vital weight sensitive military application led numerous research work topic dynamic response four circular sandwich panel construction different core design global local blast loading condition investigated numerical finite element fe model set effect additional core interlayer blast resistance enhancement sandwich panel objective number ass existing blast resistance capacity number increase dynamic energy absorption number improve stress distribution plastic deformation number ensure sacrificial damage additional core layer hence avoid main part core damaged excessive shear deformation dominant failure mode conventional sandwich panel ductile elastomeric layer polyurea fairly compressible divinycell h200 foam layer selected additional core interlayer placed different arrangement improve overall blast resistance standard sandwich panel glass fibre reinforced plastic gfrp face sheet balsawood core dynamic explicit fe analysis carried using commercial package abaqus number number number comparison specific kinetic strain energy show effect additional core layer blast energy absorption sandwich system show improvement shear failure prevention core result use additional core layer reduction level kinetic strain energy protected core absolute relative term stress contour show smoother stress distribution enhanced case conclusion confirmed explained using qualitative two degree freedom system elastic viscoplastic spring element representing integral effect sacrificial additional core interlayer nonlinear spring representing stiffness conventional sandwich system comparing dynamic similar qualitative single degree freedom model conventional sandwich panel c number ltd right reserved
effect of eggshell fillers on the tensile and flexural properties of glass fiber reinforced polymer composites | The natural bio-filler collected from waste such as chicken eggshells have been widely used as a valueadded product in many applications. Recently, the utilization of eggshell bio-filler has also been found in polymer composites. This paper reports the effect of eggshell filler loading percentage and size on the tensile and flexural properties of glass fiber-reinforced polymer (GFRP) composites. Epoxy composite panels with four layers of plain-woven fabric of 800 gsm fabricated with 0 wt%, 10 wt%, 25 wt%, and 40 wt% eggshell powder (ESP) fillers using the wet hand lay-up technique. The chicken eggshells were dried, ground, and sieved into 53 mu m and 150 mu m filler size. The tensile and flexural tests were conducted according to ASTM D3039 and ASTM D7264. The tensile and flexural properties (both stress and modulus) were reduced with increasing filler loading from 10 wt% to 40 wt% for both filler sizes. The optimal filler loading has been achieved in 10 wt% of eggshell fillers for both filler sizes of 53 mu m and 150 mu m.Copyright (c) 2022 Elsevier Ltd. All rights reserved. Selection and peer-review under responsibility of the 14th AUN/SEED-Net Regional Conference on Materials and 4th International Postgraduate Conference on Materials, Minerals and Polymer (RCM & MAMIP 2021). | 2022 | Proceedings Paper | Muhammad, A. F.; Abidin, M. Shukur Zainol; Mustafa, Z.; Hassan, M. H.; Anjang, A. | MATERIALS TODAY-PROCEEDINGS | Malaysia | 10.1016/j.matpr.2022.06.562 | 0 | natural bio filler collected waste chicken eggshell widely used valueadded product many application recently utilization eggshell bio filler also found polymer composite paper report effect eggshell filler loading percentage size tensile flexural property glass fiber reinforced polymer gfrp composite epoxy composite panel four layer plain woven fabric number gsm fabricated number wt percent number wt percent number wt percent number wt percent eggshell powder esp filler using wet hand lay technique chicken eggshell dried ground sieved number mu number mu filler size tensile flexural test conducted according astm d3039 astm d7264 tensile flexural property stress modulus reduced increasing filler loading number wt percent number wt percent filler size optimal filler loading achieved number wt percent eggshell filler filler size number mu number mu c number ltd right reserved selection peer review responsibility 14th aun seed net regional conference material 4th international postgraduate conference material mineral polymer rcm mamip number
investigation of usability of waste textile fabrics in composites | Nowadays, the use of environmentally friendly ecological materials has become very important with increasing environmental awareness and raw material costs. The use of reinforcements such as cotton, jute, bamboo and sisal in natural-fiber-reinforced composite materials has become very popular in terms of low cost and raw material richness. In addition, there is also a growing interest in natural-fiber-reinforced composites due to their mechanical properties, significant operation advantages and chemical resistance, as well as environmental reasons. In recent years, it has become necessary to investigate how other fiber types affect the engineering properties of composites. How these fibers change the mechanical and physical properties of the composite is a matter to be investigated, and it is important to provide scientific data in the areas where ecological-fiber-reinforced composites can be used. In this study, in order to recycle waste fabrics (modal, micromodal, Tencel, viscose, hemp) collected from textile factories, economic composites were produced by using the vacuum-assisted resin transfer molding method and their mechanical properties were examined. As a result, the best tensile strength was observed for modal composites; the best compression strength, for viscose composites; and the best flexural strength, for micromodal composites. | 2020 | Article | Ozen, Mustafa; Demircan, Gokhan; Kisa, Murat; Ilik, Zeki | EMERGING MATERIALS RESEARCH | Turkey | 10.1680/jemmr.18.00106 | 1 | nowadays use environmentally friendly ecological material become important increasing environmental awareness raw material cost use reinforcement cotton jute bamboo sisal natural fiber reinforced composite material become popular term low cost raw material richness addition also growing interest natural fiber reinforced composite due mechanical property significant operation advantage chemical resistance well environmental reason recent year become necessary investigate fiber type affect engineering property composite fiber change mechanical physical property composite matter investigated important provide scientific area ecological fiber reinforced composite used order recycle waste fabric modal micromodal tencel viscose hemp collected textile factory economic composite produced using vacuum assisted resin transfer molding method mechanical property examined result best tensile strength observed modal composite best compression strength viscose composite best flexural strength micromodal composite
dynamic response of cfrp-lattice sandwich structures subjected to underwater shock wave loading | Carbon fiber reinforced composites (CFRP) and porous lattice structures possess the advantages of high specific strength and outstanding energy absorption efficiency. However, the structures combining their merits for underwater explosion protection receives little attention, and the underlying mechanics are still not clear. In this work, a CFRP-lattice sandwich structure is proposed, and its responses subjected to the underwater shock wave loading is studied via the finite element code ABAQUS/Explicit. The numerical results are first validated by the existing experiments (Huang et al., 2016), and the influences of the geometrical and load factors on the deformation modes and energy absorption performances are further explored. Results shows that with the variation of the load intensity and structural configuration, the failure modes of the plates can be mainly divided into three types. The failure occurs in the middle layer of the metal porous lattice core along the thickness direction. The thickness of the back plate has a greater influence on the overall deformation of the structure than that of the front plate. When the thickness of the back plate increases, the energy absorption of the front plate increases first and then decreases under the condition of a small shock wave load. The impact resistance of composite sandwich structure is the result of the coupling of core layer and plates. The proportion of energy absorption of each layer is affected by the form of structural energy transfer. The work of this paper provides guidance for the design of underwater protective equipment. | 2022 | Article | He, Xianxian; Huang, Zhixin; Chen, Zhaoyue; Li, Ying | THIN-WALLED STRUCTURES | Peoples R China | 10.1016/j.tws.2022.109537 | 0 | carbon fiber reinforced composite cfrp porous lattice structure posse advantage high specific strength outstanding energy absorption efficiency however structure combining merit underwater explosion protection receives little attention underlying mechanic still clear work cfrp lattice sandwich structure proposed response subjected underwater shock wave loading studied via finite element code abaqus explicit numerical first validated existing experiment huang et al number influence geometrical load factor deformation mode energy absorption performance explored show variation load intensity structural configuration failure mode plate mainly divided three type failure occurs middle layer metal porous lattice core along thickness direction thickness back plate greater influence overall deformation structure front plate thickness back plate increase energy absorption front plate increase first decrease condition small shock wave load impact resistance composite sandwich structure result coupling core layer plate proportion energy absorption layer affected form structural energy transfer work paper provides guidance design underwater protective equipment
architectural application of carbon fibers - development of new carbon fiber reinforced glulam | A new carbon fiber reinforced glued laminated timber (CFR-glulam) with high performance and fire endurance properties, which originated through the development of a new phenolic resin and intermediate material which is CF composite sheet (CF/P) and production system, is reviewed. The intermediate material, CF/P sheet, newly developed, was composed of a CF reinforced composite sheet sandwiched by resin impregnated and properly cured pulp gaper. New CFR-glulam of cryptomeria japonica (sugi) and larch (karamatsu) of 2-6 m in length with CF content of about 0.08-1.3 vol.% were evaluated by using the methods of the Japanese Agricultural Standard (JAS) specified for house construction. The new CFR-glulam showed double the flexural modulus and strength, a smaller coefficient of variation in mechanical properties and superior adhesion delamination properties than the starting glulam (without CF reinforcement). This CFR-glulam is proposed as a structural material in wooden architectural applications and the newly developed CF/P composite sheet could be used as the board reinforcement materials and also for the repair of house and bridge components. (C) 2000 Elsevier Science Ltd. All rights reserved. | 2000 | Article; Proceedings Paper | Ogawa, H | CARBON | Japan | 10.1016/s0008-6223(99)00146-3 | 1 | new carbon fiber reinforced glued laminated timber cfr glulam high performance fire endurance property originated development new phenolic resin intermediate material cf composite sheet cf p production system reviewed intermediate material cf p sheet newly developed composed cf reinforced composite sheet sandwiched resin impregnated properly cured pulp gaper new cfr glulam cryptomeria japonica sugi larch karamatsu number number length cf content number number number number vol percent evaluated using japanese agricultural standard jas specified house construction new cfr glulam showed double flexural modulus strength smaller coefficient variation mechanical property superior adhesion delamination property starting glulam without cf reinforcement cfr glulam proposed structural material wooden architectural application newly developed cf p composite sheet could used board reinforcement material also repair house bridge component c number science ltd right reserved
experimental investigation of mechanical behavior and microstructural analysis of bagasse fiber-reinforced polypropylene (bfrp) composites to control lost circulation in water-based drilling mud | During the drilling operation in high-permeability, natural and artificial fractured formations, the lost circulation of drilling mud is a common problem. Various methods have been applied to control lost circulation and among these methods, using Lost Circulation Materials (LCM) is the most common method that blocks the fluid loss channels in the formation by creating structures. In this project, the aim is to develop and use natural fiberreinforced composites as LCM can be an innovative and technical solution. Natural fiber-reinforced composites have excellent properties such as high specific strength, non-abrasive, eco-friendly, and biodegradability. It seems to be possible that manufacturing composite can provide more desirable properties by changing its formulation. In this work, the Bagasse Fiber Reinforced Polymer (BFRP) composites were prepared with a twinscrew extruder and tested in Bridging Material Tester (BMT) with a slotted disk based on API standard. Finally, the obtained results were compared with those obtained using some conventional LCM's. In addition, the effect of the fiber content on the mechanical properties has also been evaluated. At 30% Bagasse fiber loadings, BFRP composite shows better mechanical properties compared to those of 40% fiber content BFRP composite. Also, fractured surface and Fiber-PP interaction have been studied by Scanning Electron Microscopy (SEM). The results show that the BFRP composite creates a suitable and persistent bridge inside the fractures and was able to seal slotted disks up to 0.12-in. Moreover, a reasonable combination of BFRP composite and Bagasse fiber increase plug breaking pressure contributing to reduce fluid loss can cause less fluid invasion upon the establishment of an effective seal. Optimal selection of size distribution leads to building a network for opening of fractured formations by Bagasse fiber. Also, BFRP granular particles can fill the empty space as well as reducing the amount of leakage. This study proposes new insights into the design of engineered loss control material with more effective loss formation control ability. | 2022 | Article | Khoshmardan, Maryam Abdollahi; Behbahani, Taraneh Jafari; Ghotbi, Cyrus; Nasiri, Alireza | JOURNAL OF NATURAL GAS SCIENCE AND ENGINEERING | Iran | 10.1016/j.jngse.2022.104490 | 0 | drilling operation high permeability natural artificial fractured formation lost circulation drilling mud common problem various applied control lost circulation among using lost circulation material lcm common method block fluid loss channel formation creating structure project aim develop use natural fiberreinforced composite lcm innovative technical solution natural fiber reinforced composite excellent property high specific strength non abrasive eco friendly biodegradability seems possible manufacturing composite provide desirable property changing formulation work bagasse fiber reinforced polymer bfrp composite prepared twinscrew extruder tested bridging material tester bmt slotted disk based api standard finally obtained compared obtained using conventional lcm addition effect fiber content mechanical property also evaluated number percent bagasse fiber loading bfrp composite show better mechanical property compared number percent fiber content bfrp composite also fractured surface fiber pp interaction studied scanning electron microscopy sem show bfrp composite creates suitable persistent bridge inside fracture able seal slotted disk number number moreover reasonable combination bfrp composite bagasse fiber increase plug breaking pressure contributing reduce fluid loss cause le fluid invasion upon establishment effective seal optimal selection size distribution lead building network opening fractured formation bagasse fiber also bfrp granular particle fill empty space well reducing amount leakage proposes new insight design engineered loss control material effective loss formation control ability
recent advances of gfrp composite cross arms in energy transmission tower: a short review on design improvements and mechanical properties | Currently, pultruded glass fibre-reinforced polymer (pGFRP) composites have been extensively applied as cross-arm structures in latticed transmission towers. These materials were chosen for their high strength-to-weight ratio and lightweight characteristics. Nevertheless, several researchers have discovered that several existing composite cross arms can decline in performance, which leads to composite failure due to creep, torsional movement, buckling, moisture, significant temperature change, and other environmental factors. This leads to the composite structure experiencing a reduced service life. To resolve this problem, several researchers have proposed to implement composite cross arms with sleeve installation, an addition of bracing systems, and the inclusion of pGFRP composite beams with the core structure in order to have a sustainable composite structure. The aforementioned improvements in these composite structures provide superior performance under mechanical duress by having better stiffness, superiority in flexural behaviour, enhanced energy absorption, and improved load-carrying capacity. Even though there is a deficiency in the previous literature on this matter, several established works on the enhancement of composite cross-arm structures and beams have been applied. Thus, this review articles delivers on a state-of-the-art review on the design improvement and mechanical properties of composite cross-arm structures in experimental and computational simulation approaches. | 2023 | Review | Syamsir, Agusril; Ean, Lee-Woen; Asyraf, Muhammad Rizal Muhammad; Supian, Abu Bakar Mohd; Madenci, Emrah; Ozkilic, Yasin Onuralp; Aksoylu, Ceyhun | MATERIALS | Malaysia | 10.3390/ma16072778 | 0 | currently pultruded glass fibre reinforced polymer pgfrp composite extensively applied cross arm structure latticed transmission tower material chosen high strength weight ratio lightweight characteristic nevertheless several researcher discovered several existing composite cross arm decline performance lead composite failure due creep torsional movement buckling moisture significant temperature change environmental factor lead composite structure experiencing reduced service life resolve problem several researcher proposed implement composite cross arm sleeve installation addition bracing system inclusion pgfrp composite beam core structure order sustainable composite structure aforementioned improvement composite structure provide superior performance mechanical duress better stiffness superiority flexural behaviour enhanced energy absorption improved load carrying capacity even though deficiency previous literature matter several established work enhancement composite cross arm structure beam applied thus review article delivers state art review design improvement mechanical property composite cross arm structure experimental computational simulation approach
experimental study of maintenance-free steel-composite buckling restrained braces | High-rise buildings are very flexible, have a small damping, and respond significantly under strong dynamic load. However, there is a lack of studies about buckling restrained braces (BRBs) used in high-rise buildings, towering steel structures, and bridge structures. In this paper, the authors put forward a new type of brace, the maintenance-free steel-composite buckling restrained brace (MFSC-BRB). The MFSC-BRB has a steel plate core, for which a ribbed glass fiber reinforced polymer (GFRP) rectangular tube is used as the restraint unit; the steel core is encapsulated by the GFRP rectangular tube. In this study, MFSC-BRBs were fabricated using a vacuum-infused molding process that enabled them to be integrally formed all at once. Four specimens were designed according to the vacuum-infused molding process; then, the failure mode, deformation capacity, and hysteretic behavior of the MFSC-BRBs were studied. The results showed that the new MFSC-BRB has good integrity and good energy dissipation capacity under the action of a low weekly repeated loading effect. When the axial displacement is large, the performance of the single wave section expansion joint is better than that of the double wave section expansion joint. The greater the restraint ratio of the restrained yield section, the greater the energy dissipation of the brace. The proposed MFSC-BRBs have good integrity and are lightweight compared with traditional BRBs. | 2022 | Article | Zhao, Jun; Wang, Huiping; Dong, Jun; Zhang, Liwei | MATERIALS | Peoples R China | 10.3390/ma15165538 | 0 | high rise building flexible small damping respond significantly strong dynamic load however lack study buckling restrained brace brbs used high rise building towering steel structure bridge structure paper put forward new type brace maintenance free steel composite buckling restrained brace mfsc brb mfsc brb steel plate core ribbed glass fiber reinforced polymer gfrp rectangular tube used restraint unit steel core encapsulated gfrp rectangular tube mfsc brbs fabricated using vacuum infused molding process enabled integrally formed four specimen designed according vacuum infused molding process failure mode deformation capacity hysteretic behavior mfsc brbs studied showed new mfsc brb good integrity good energy dissipation capacity action low weekly repeated loading effect axial displacement large performance single wave section expansion joint better double wave section expansion joint greater restraint ratio restrained yield section greater energy dissipation brace proposed mfsc brbs good integrity lightweight compared traditional brbs
natural fibre-reinforced polymer composites (nfrp) fabricated from lignocellulosic fibres for future sustainable architectural applications, case studies: segmented-shell construction, acoustic panels, and furniture | Due to the high amounts of waste generated from the building industry field, it has become essential to search for renewable building materials to be applied in wider and more innovative methods in architecture. One of the materials with the highest potential in this area is natural fibre-reinforced polymers (NFRP), which are also called biocomposites, and are filled or reinforced with annually renewable lignocellulosic fibres. This would permit variable closed material cycles' scenarios and should decrease the amounts of waste generated in the building industry. Throughout this paper, this discussion will be illustrated through a number of developments and 1:1 mockups fabricated from newly developed lignocellulosic-based biocomposites from both bio-based and non-bio-based thermoplastic and thermoset polymers. Recyclability, closed materials cycles, and design variations with diverse digital fabrication technologies will be discussed in each case. The mock-ups' concepts, materials' compositions, and fabrication methods are illustrated. In the first case study, a structural segmented shell construction is developed and constructed. In the second case study, acoustic panels were developed. The final case studies are two types of furniture, where each is developed from a different lignocellulosic-based biocomposite. All of the presented case studies show diverse architectural design possibilities, structural abilities, and physical building characteristics. | 2019 | Article | Dahy, Hanaa | SENSORS | Egypt | 10.3390/s19030738 | 1 | due high amount waste generated building industry field become essential search renewable building material applied wider innovative architecture one material highest potential area natural fibre reinforced polymer nfrp also called biocomposites filled reinforced annually renewable lignocellulosic fibre would permit variable closed material cycle scenario decrease amount waste generated building industry throughout paper discussion illustrated number development number number mockups fabricated newly developed lignocellulosic based biocomposites bio based non bio based thermoplastic thermoset polymer recyclability closed material cycle design variation diverse digital fabrication technology discussed case mock ups concept material composition fabrication illustrated first case structural segmented shell construction developed constructed second case acoustic panel developed final case study two type furniture developed different lignocellulosic based biocomposite presented case study show diverse architectural design possibility structural ability physical building characteristic
flexural performance of layered macro fiber reinforced concrete beams | Fiber-reinforced polymer (FRP) composites have been increasingly used in various sectors, which inevitably results in an increasing amount of FRP waste to be dealt with. A recent study conducted by the authors' group explored a novel mechanical recycling method to process glass fiber-reinforced polymer (GFRP) waste into small slender elements (referred to as macro fibers) for reinforcing concrete, leading to so called macro fibre reinforced concrete (i.e., MFRC). The macro fibres recycled from waste FRP composites shows to effectively enhance the tensile performance of the resulting concrete (e.g., tensile strength, tensile toughness), while have a negligible effect on the compressive properties of MFRC. The concept of the layered beams has been therefore adopted with the bottom layer fabricated with MFRC and the top layer with plain concrete (PC) to improve the utilization and added values of the macro fibers from the structural level. A series of tests were conducted to justify the proposed technique. Test results indicate that an increase of 4.6%, 27.6%, and 44.3% in splitting tensile strength was observed for concrete with a macro fiber content of 1%, 1.5%, and 2%, respectively. Some of other mechanical properties of the resulting concrete (e.g., the compressive toughness, flexural strength and flexural toughness) were apparently enhanced as well by the incorporation of macro fibers. In addition, the flexural performance of concrete beams shows to be superior if the macro fibers mainly concentrated in the bottom layer (i.e., a layered beam), demonstrating a higher utilization and added values of macro fibers achieved by the application of layered beams. | 2022 | Article | Yuan, Hong; Fu, X. H.; Fan, Y. C.; Fu, Bing; Zouc, Q. Q. | CONSTRUCTION AND BUILDING MATERIALS | Peoples R China | 10.1016/j.conbuildmat.2022.129314 | 0 | fiber reinforced polymer frp composite increasingly used various sector inevitably increasing amount frp waste dealt recent conducted group explored novel mechanical recycling method process glass fiber reinforced polymer gfrp waste small slender element referred macro fiber reinforcing concrete leading called macro fibre reinforced concrete e mfrc macro fibre recycled waste frp composite show effectively enhance tensile performance resulting concrete e g tensile strength tensile toughness negligible effect compressive property mfrc concept layered beam therefore adopted bottom layer fabricated mfrc top layer plain concrete pc improve utilization added value macro fiber structural level series test conducted justify proposed technique test indicate increase number number percent number number percent number number percent splitting tensile strength observed concrete macro fiber content number percent number number percent number percent respectively mechanical property resulting concrete e g compressive toughness flexural strength flexural toughness apparently enhanced well incorporation macro fiber addition flexural performance concrete beam show superior macro fiber mainly concentrated bottom layer e layered beam demonstrating higher utilization added value macro fiber achieved application layered beam
integrated optical fiber sensing system by combing large-scale distributed botda/r and localized fbgs | Structural health monitoring (SHM) has been regarded as a significant tool for the safety of civil infrastructures. Local fiber Bragg grating (FBG) sensor and distributed Brillouin optical fiber sensor have been successfully applied in civil engineering fields. Unfortunately, neither single FBG nor single Brillouin sensing technique can satisfy the requirements of simultaneously positioning full-scale structural damages and accurate local damage details. So it still matters to establish balance between localized high-precision measurement and large-scale distributed measurement with lower accuracy. This paper introduces an integration system by combining distributed Brillouin and local FBG sensors on one single-mode optical fiber. The temperature self-compensation and the data processing method of the integration system have been investigated. The integrated FBG/Brillouin sensor has been further packaged by glass fiber-reinforced polymer to be used as a robust and smart structural component. Finally the proposed integrated sensing system has been applied in three case studies, including investigation of reinforced concrete beam, smart cable, and smart steel strand to verify the feasibility. The test results illustrate that the integrated system can simultaneously provide accurate strain measurement at critical points by FBGs and the rough distributed strain measurement by Brillouin sensor, which can be further applied to various applications. | 2012 | Article | Zhou, Zhi; He, Jianping; Ou, Jinping | INTERNATIONAL JOURNAL OF DISTRIBUTED SENSOR NETWORKS | Peoples R China | 10.1155/2012/804394 | 0 | structural health monitoring shm regarded significant tool safety civil infrastructure local fiber bragg grating fbg sensor distributed brillouin optical fiber sensor successfully applied civil engineering field unfortunately neither single fbg single brillouin sensing technique satisfy requirement simultaneously positioning full scale structural damage accurate local damage detail still matter establish balance localized high precision measurement large scale distributed measurement lower accuracy paper introduces integration system combining distributed brillouin local fbg sensor one single mode optical fiber temperature self compensation processing method integration system investigated integrated fbg brillouin sensor packaged glass fiber reinforced polymer used robust smart structural component finally proposed integrated sensing system applied three case study including investigation reinforced concrete beam smart cable smart steel strand verify feasibility test illustrate integrated system simultaneously provide accurate strain measurement critical point fbgs rough distributed strain measurement brillouin sensor applied various application
initial experimental investigations on natural fibre reinforced honeycomb core panels | The main attention of the present work is on eco-friendly honeycomb cores for sandwich panels. They are manufactured by combining flax fibres with polyethylene matrix; the analyses involve both reinforced and un-reinforced cores. Some experimental tests have been planned and carried out in order to qualify the modal characteristics of this important class of panels. Tests results, herein discussed, report a great improvement of reinforced cores (continuous-unidirectional and short-random) compared to un-reinforced ones in mechanical properties. An improvement in damping value is achieved by filling the core with wool fibres resulting in minimal weight increase. A summary of the impact and acoustic tests results of preview tests are also reported in order to have a global view of the behaviour of these sandwich panels. (C) 2013 Elsevier Ltd. All rights reserved. | 2013 | Article | Petrone, G.; Rao, S.; De Rosa, S.; Mace, B. R.; Franco, F.; Bhattacharyya, D. | COMPOSITES PART B-ENGINEERING | Italy | 10.1016/j.compositesb.2013.06.047 | 0 | main attention present work eco friendly honeycomb core sandwich panel manufactured combining flax fibre polyethylene matrix analysis involve reinforced un reinforced core experimental test planned carried order qualify modal characteristic important class panel test herein discussed report great improvement reinforced core continuous unidirectional short random compared un reinforced one mechanical property improvement damping value achieved filling core wool fibre resulting minimal weight increase summary impact acoustic test preview test also reported order global view behaviour sandwich panel c number ltd right reserved
long-term performance of a glass fiber-reinforced polymer truss bridge | In the summer of 2005, after eight years of use as a temporary bridge during the winter, the Pontresina Bridge for pedestrians was transported to the Swiss Federal Institute of Technology Lausanne for a detailed assessment of the structural safety, serviceability, and long-term durability of the bridge. The assessment included a visual inspection, quasistatic testing identical to that performed in 1997, and detailed investigations of material degradation. The visual inspection showed a variety of different local defects and damage such as local crushing caused by impact, local cracks due to inappropriate storage and lifting of the structure, fiber blooming, degradation of cut surfaces, and damage due to vandalism. Comparisons between load tests performed in 1997 and 2005 showed, however, that the structural safety and serviceability of the bridge have not been affected by these local damages. The stiffness of the pultruded shapes remained unchanged, whereas a slight decrease in strength between 13 and 18% was measured, which, however, is not critical when taking into consideration the high effective safety factors. In view of a further service period of 5 years until the next inspection, the visible damages were repaired. This experience showed that the durability is primarily affected by inappropriate constructive detailing and that pultruded glass fiber-reinforced polymer shapes, if correctly manufactured and processed, can offer good long-term performance and durability. | 2007 | Article | Keller, Thomas; Bai, Yu; Vallee, Till | JOURNAL OF COMPOSITES FOR CONSTRUCTION | Switzerland | 10.1061/(asce)1090-0268(2007)11:1(99) | 0 | summer number eight year use temporary bridge winter pontresina bridge pedestrian transported swiss federal technology lausanne detailed assessment structural safety serviceability long term durability bridge assessment included visual inspection quasistatic testing identical performed number detailed investigation material degradation visual inspection showed variety different local defect damage local crushing caused impact local crack due inappropriate storage lifting structure fiber blooming degradation cut surface damage due vandalism comparison load test performed number number showed however structural safety serviceability bridge affected local damage stiffness pultruded shape remained unchanged whereas slight decrease strength number number percent measured however critical taking consideration high effective safety factor view service period number year next inspection visible damage repaired experience showed durability primarily affected inappropriate constructive detailing pultruded glass fiber reinforced polymer shape correctly manufactured processed offer good long term performance durability
study of the reuse potential of the sisal fibers powder as a particulate material in polymer composites | The present work studied the reuse of sisal fiber powder, contaminated by industrial oil, resulting from the activities of a Brazilian textile industry. With the objective of reusing the contaminated sisal fiber powder residue, harmful to the environment, this work evaluate the potential of the use this sisal powder as reinforcement in composites. Natural fibre reinforced polymer composites became more attractive structural materials due to their high specific strength, lightweight and biodegradability properties. The mechanical behaviour of polyester resin based natural polymeric composites, made by using experimental planning (granulometry of sisal powder, fiber content and with or without styrene). Thus, combination of analysis of variance (ANOVA), response surface methodology (RSM) and experimental methods allowed evaluated, analyzed and validated the mechanical properties. The results obted showed that the waste from the sisal industry exhibits potential application in reinforcing composite materials Thus, different values of mechanical properties can be obtained by different interactions of the entry variables. Thus, the condition that exhibited high results of mechanical behavior independent of the addition of styrene were the particle size and fiber content 1680 mu m and 2.5%, respectively. Therefore, the best results were stress (0.59 MPa), strain (5.68%), tenacity (2.01 E-05 MJ/m(3)) and energy at break (14J) for the composite reinforced with sisal powder. (C) 2019 The Authors. Published by Elsevier B.V. | 2019 | Article | de Melo, Katia Moreira; dos Santos, Thiago Felix; da Silva Santos, Caroliny Minely; da Fonseca, Rubens Tavares; de Lucena, Nestor Dantas; de Medeiros, Jose Ivan; de Aquino, Marcos Silva | JOURNAL OF MATERIALS RESEARCH AND TECHNOLOGY-JMR&T | Brazil | 10.1016/j.jmrt.2019.07.010 | 1 | present work studied reuse sisal fiber powder contaminated industrial oil resulting activity brazilian textile industry objective reusing contaminated sisal fiber powder residue harmful environment work evaluate potential use sisal powder reinforcement composite natural fibre reinforced polymer composite became attractive structural material due high specific strength lightweight biodegradability property mechanical behaviour polyester resin based natural polymeric composite made using experimental planning granulometry sisal powder fiber content without styrene thus combination variance anova response surface methodology rsm experimental allowed evaluated analyzed validated mechanical property obted showed waste sisal industry exhibit potential application reinforcing composite material thus different value mechanical property obtained different interaction entry variable thus condition exhibited high mechanical behavior independent addition styrene particle size fiber content number mu number number percent respectively therefore best stress number number mpa strain number number percent tenacity number number e number mj number energy break 14j composite reinforced sisal powder c number published b v
a signal segmentation method for cfrp/cfrp stacks drilling-countersinking monitoring | Carbon-fiber-reinforced plastics (CFRP) stacks are widely used in the aerospace industry owing to their superior mechanical properties and lightweight nature. In this industry, CFRP/CFRP stacks are often drilled and countersunk to create holes for assembly fasteners. However, this process often induces defects such as CFRP delamination, which can weaken the reliability of the structure. To ensure proper functioning, it is necessary to monitor the drilling and countersinking process with sensors. However, the signals recorded by these sensors may contain numerous non -informative data segments, which can increase the computational time of data processing and decrease the accuracy of condition monitoring. To solve these problems, we propose a method for segmenting CFRP/CFRP stacks drilling-countersinking monitoring signals. This method identifies the data segments collected during material removal. It uses a Butterworth filter to remove noise and extract the signal baseline. A dynamic threshold is then employed to calculate several key data points for signal segmentation. Finally, the actual cutting signals are recognized based on these landmark points and shape information about the cutting tool and CFRP/CFRP stacks. Experimental results indicate that the proposed method can adaptively recognize the upper-stack drilling signals, lower-stack drilling signals, and countersink signals from the raw monitoring signals. Furthermore, comparisons with several state-of-the-art methods demonstrate its superi-ority in tackling this engineering challenge. | 2023 | Article | Li, Changgen; Guo, Liang; Lei, Yuncong; Gao, Hongli; Zio, Enrico | MECHANICAL SYSTEMS AND SIGNAL PROCESSING | Peoples R China | 10.1016/j.ymssp.2023.110332 | 0 | carbon fiber reinforced plastic cfrp stack widely used aerospace industry owing superior mechanical property lightweight nature industry cfrp cfrp stack often drilled countersunk create hole assembly fastener however process often induces defect cfrp delamination weaken reliability structure ensure proper functioning necessary monitor drilling countersinking process sensor however signal recorded sensor may contain numerous non informative segment increase computational time processing decrease accuracy condition monitoring solve problem propose method segmenting cfrp cfrp stack drilling countersinking monitoring signal method identifies segment collected material removal us butterworth filter remove noise extract signal baseline dynamic threshold employed calculate several key point signal segmentation finally actual cutting signal recognized based landmark point shape information cutting tool cfrp cfrp stack experimental indicate proposed method adaptively recognize upper stack drilling signal lower stack drilling signal countersink signal raw monitoring signal furthermore comparison several state art demonstrate superi ority tackling engineering challenge
simulation of damage scenarios in a frp composite suspension footbridge | Simulations of damage scenarios were carried out using a finite element model of a newly constructed FRP composite footbridge, the Wilcott footbridge. This footbridge represents a new generation of suspension footbridges that have lightweight decks made of pultruded glass fibre reinforced polymer (GFRP) composite elements. It offers several advantages over conventional steel or concrete footbridges, e.g. speed of installation, high resistance to corrosion and saving in weight and foundations. On the other hand, its lightness and slenderness make it more sensitive to dynamic effects, both at serviceability and ultimate limit states. A finite element model using 3-D beam elements was constructed and damage scenarios were simulated and introduced in the model. The natural frequencies, mode shapes as well as time responses due to pedestrian loading were predicted. Different size of delamination in the composite deck was simulated at various locations along the bridge. The sensitivity of natural frequencies and mode shapes due to delamination were assessed by comparing the results of the damaged deck to those of the reference intact deck. The effect of changes in the cables' initial strains on the modal parameters was also examined, and the sensitivity of modal parameters to cable degradation was assessed. | 2005 | Article; Proceedings Paper | Votsis, RA; Wahab, MA; Chryssanthopoulos, MK | DAMAGE ASSESSMENT OF STRUCTURES VI | England | 10.4028/www.scientific.net/kem.293-294.599 | 0 | simulation damage scenario carried using finite element model newly constructed frp composite footbridge wilcott footbridge footbridge represents new generation suspension footbridge lightweight deck made pultruded glass fibre reinforced polymer gfrp composite element offer several advantage conventional steel concrete footbridge e g speed installation high resistance corrosion saving weight foundation hand lightness slenderness make sensitive dynamic effect serviceability ultimate limit state finite element model using number beam element constructed damage scenario simulated introduced model natural frequency mode shape well time response due pedestrian loading predicted different size delamination composite deck simulated various location along bridge sensitivity natural frequency mode shape due delamination assessed comparing damaged deck reference intact deck effect change cable initial strain modal parameter also examined sensitivity modal parameter cable degradation assessed
characterization of chemically and thermo-chemically treated water reed and mokolwane palm fibers | Water reed (Phragmites spp.) and mokolwane palm (Hyphaene spp.) natural fibers, building materials indigenous to Botswana are potential reinforcement materials in manufacturing composites due to their desirable light weight, mechanical properties, and recyclable nature. Nevertheless, the surface modification mechanism and its effects on the quality characteristics of these fibers have not been explored. This study compares the impact of chemical and thermo-chemical surface treatments on the properties of the fibers. Furthermore, a suitable treatment method and fiber to produce natural fiber-reinforced polymer composites (NFRPCs) were identified. Thermo-chemical treatment is more effective in improving the thermal resistance and mechanical properties of the fibers relative to chemical treatment. Water reed fiber treated by 1.5 wt.% NaOH solution for 15 days followed by thermal treatment at 80 degrees C for 24 hours is best for suitable for building insulation applications considering its quality characteristics (namely: tensile strength (76.41 MPa), CI (59.2%), CS (21.44 nm) and degradation temperature range of 288-598 degrees C). Surface modification mechanism of the fibers by chemical treatment occurred via dissolution of hemicellulose which increased the interfibrillar region while the incorporation of thermal treatment further promoted the rupture of bonds existing between the cellulose and hemicellulose. | 2022 | Article | Moumakwa, Nametso L.; Mokoba, Matthews; Bader, Tobias; Olakanmi, Eyitayo O. | JOURNAL OF NATURAL FIBERS | Botswana | 10.1080/15440478.2021.1952141 | 1 | water reed phragmites spp mokolwane palm hyphaene spp natural fiber building material indigenous botswana potential reinforcement material manufacturing composite due desirable light weight mechanical property recyclable nature nevertheless surface modification mechanism effect quality characteristic fiber explored compare impact chemical thermo chemical surface treatment property fiber furthermore suitable treatment method fiber produce natural fiber reinforced polymer composite nfrpcs identified thermo chemical treatment effective improving thermal resistance mechanical property fiber relative chemical treatment water reed fiber treated number number wt percent naoh solution number day followed thermal treatment number degree c number hour best suitable building insulation application considering quality characteristic namely tensile strength number number mpa ci number number percent c number number nm degradation temperature range number number degree c surface modification mechanism fiber chemical treatment occurred via dissolution hemicellulose increased interfibrillar region incorporation thermal treatment promoted rupture bond existing cellulose hemicellulose
effective bond length of carbon-fiber-reinforced polymer strips bonded to fatigued steel bridge i-girders | After years in service, many steel girders have deteriorated to the point where fatigue cracks have initiated in the girders. In girders having cover plates that do not terminate in a compression region, a common type of crack initiates at the weld toe at the ends of the cover plate after being subjected to cyclic tensile loads due to traffic. The use of precured carbon-fiber-reinforced polymer (CFRP) laminates, adhered to the inside face of the girder tension flange, is one proposed method for repairing these cracked bridge girders. The main advantages of using CFRP laminates are their light weight and their durability, which result in ease of handling and maintenance. For the application of this rehabilitation method, it is important to determine the effective bond length for CFRP laminates adhered to the inside face of a cracked steel girder flange. Experimental tests using a new type of effective bond length test specimen were conducted in this research on several types of adhesives and precured CFRP laminates, in addition to several different bonding configurations. The minimum bond length required to achieve the maximum strength of the rehabilitation scheme for the materials investigated in this research was determined. The experimental results also indicated that an adhesive with relatively large ductility is required to redistribute the stresses successfully within the adhesive layer during increased loading. A simple analytical solution for the shear strain distribution in the adhesive layer was proposed for estimating the effective bond length, and the results were verified with computational analyses. Good agreement was found among the computational, analytical, and experimental results. | 2005 | Article | Nozaka, Katsuyoshi; Shield, Carol K.; Hajjar, Jerome F. | JOURNAL OF BRIDGE ENGINEERING | Japan | 10.1061/(asce)1084-0702(2005)10:2(195) | 0 | year service many steel girder deteriorated point fatigue crack initiated girder girder cover plate terminate compression region common type crack initiate weld toe end cover plate subjected cyclic tensile load due traffic use precured carbon fiber reinforced polymer cfrp laminate adhered inside face girder tension flange one proposed method repairing cracked bridge girder main advantage using cfrp laminate light weight durability result ease handling maintenance application rehabilitation method important determine effective bond length cfrp laminate adhered inside face cracked steel girder flange experimental test using new type effective bond length test specimen conducted research several type adhesive precured cfrp laminate addition several different bonding configuration minimum bond length required achieve maximum strength rehabilitation scheme material investigated research determined experimental also indicated adhesive relatively large ductility required redistribute stress successfully within adhesive layer increased loading simple analytical solution shear strain distribution adhesive layer proposed estimating effective bond length verified computational analysis good agreement found among computational analytical experimental
scale-span modelling of dynamic progressive failure in drilling cfrps using a tapered drill-reamer | The focus of this study is exploring a scale-span modeling method to simulate the structural mechanical responses and dynamic progressive failure behaviors of carbon fiber reinforced plastics (CFRPs) in drilling. A dynamic progressive failure theory based on modified micromechanics of failure (MMF) criterion with new damage evolution laws was first introduced for intralaminar damage. The relationship between macroscopic stress and microscopic stress was established by the stress amplification factors (SAFs). Meanwhile, an auxiliary deleting element criterion was introduced to delete the serious distortion elements for the sake of preventing non convergence of the simulation model, and the bilinear cohesive model with mixed-mode failure criterion was employed to simulate the interlaminar delamination. Then, the drilling behaviors of T700S-12 K/YP-H26 CFRPs using a tapered drill-reamer (TDR) were simulated based on the established scale-span theory model which is implemented by user-defined material subroutine VUMAT built on ABAQUS/Explicit platform. Finally, a series of experiments were performed to validate correctness of the simulation results from the perspectives of hole making quality evaluation index. Results show that the established scale-span simulation model is shown to agree reasonably well with the experiments, and different kinds of damage behavior of the prefabricated hole can be truly simulated in drilling CFRPs. | 2021 | Article | Liu, Yong; Li, Qiannan; Qi, Zhenchao; Chen, Wenliang | COMPOSITE STRUCTURES | Peoples R China | 10.1016/j.compstruct.2021.114710 | 0 | focus exploring scale span modeling method simulate structural mechanical response dynamic progressive failure behavior carbon fiber reinforced plastic cfrps drilling dynamic progressive failure theory based modified micromechanics failure mmf criterion new damage evolution law first introduced intralaminar damage relationship macroscopic stress microscopic stress established stress amplification factor safs meanwhile auxiliary deleting element criterion introduced delete serious distortion element sake preventing non convergence simulation model bilinear cohesive model mixed mode failure criterion employed simulate interlaminar delamination drilling behavior t700s number k yp h26 cfrps using tapered drill reamer tdr simulated based established scale span theory model implemented user defined material subroutine vumat built abaqus explicit platform finally series experiment performed validate correctness simulation perspective hole making quality evaluation index show established scale span simulation model shown agree reasonably well experiment different kind damage behavior prefabricated hole truly simulated drilling cfrps
influence of natural crosslinker and fibre weightage on waste kibisu fibre reinforced wheatgluten biocomposite | In this era of green and sustainable manufacturing, natural fibre-reinforced polymer composites (NFPC) have been widely accepted as the potential alternatives for polymer matrix composites (PMC) or any other non-biodegradable composites. Despite the increasing need to replace plastic bottles, bags, disposable plastic plates and trays, seedling pots used in our day to day life, not many studies have been made in this direction. The current work aims at developing a hundred percent biodegradable composite by reinforcing waste Kibisu silk fibre into wheat gluten as a possible replacement of plastic disposables. The developed composites are made up of different mass fractions of Kibisu silk fibre reinforced into plasticised wheat gluten. The prepared composites have been characterised to obtain the best combination. The developed composites were found to have adequate tensile property, mass degradation at a considerably high temperature and most importantly, the outstanding rate of biodegradation under normal atmospheric conditions. The soil quality test before and after degradation also showed no significant changes in the quality of the soil. FTIR studies revealed improved interaction between wheat gluten, glycerol and Kibisu fibres upon addition of natural lemon extract as crosslinker. Overall results indicate that the developed biocomposites have the potential to substitute harmful plastic disposables like plastic seedling pots and plates, disposable hospital tray, dustbin, etc. | 2021 | Article | Bhowmik, Papiya; Kant, Ravi; Nair, Rahul; Singh, Harpreet | JOURNAL OF POLYMER RESEARCH | India | 10.1007/s10965-021-02470-9 | 0 | era green sustainable manufacturing natural fibre reinforced polymer composite nfpc widely accepted potential alternative polymer matrix composite pmc non biodegradable composite despite increasing need replace plastic bottle bag disposable plastic plate tray seedling pot used day day life many study made direction current work aim developing hundred percent biodegradable composite reinforcing waste kibisu silk fibre wheat gluten possible replacement plastic disposable developed composite made different mass fraction kibisu silk fibre reinforced plasticised wheat gluten prepared composite characterised obtain best combination developed composite found adequate tensile property mass degradation considerably high temperature importantly outstanding rate biodegradation normal atmospheric condition soil quality test degradation also showed significant change quality soil ftir study revealed improved interaction wheat gluten glycerol kibisu fibre upon addition natural lemon extract crosslinker overall indicate developed biocomposites potential substitute harmful plastic disposable like plastic seedling pot plate disposable hospital tray dustbin etc
biomass derived fibers as a substitute to synthetic fibers in polymer composites | Advancement in science and technology provides the significant opportunities to utilize the plant fibers (unnoticed materials), which are cheap, abundant, sustainable, and biodegradable. A combination of polymer with the untreated and treated fibers, extracted from lignocellulosic biomass, has been getting significant attention because of their low cost, ecofriendly nature, and enhanced mechanical performance. This article delivers an explicit overview of the plant fibers, extraction and pretreatment of the plant fibers, development of the plant fibers reinforced polymeric composites, and the mechanical properties associated with these biocomposites. A special focus is concentrated on the pretreatment of hydrophilic plant fibers for better compatibility with the polymers, to obtain the enhanced composites having desirable properties. Finally, the effects of several pretreatments on the tensile and water absorption properties of the plant fibers reinforced composites has been included in detail for the better understanding of their practical applications. | 2020 | Review | Qasim, Umair; Ali, Muzaffar; Ali, Touqeer; Iqbal, Rameez; Jamil, Farrukh | CHEMBIOENG REVIEWS | Pakistan | 10.1002/cben.202000002 | 1 | advancement science technology provides significant opportunity utilize plant fiber unnoticed material cheap abundant sustainable biodegradable combination polymer untreated treated fiber extracted lignocellulosic biomass getting significant attention low cost ecofriendly nature enhanced mechanical performance article delivers explicit overview plant fiber extraction pretreatment plant fiber development plant fiber reinforced polymeric composite mechanical property associated biocomposites special focus concentrated pretreatment hydrophilic plant fiber better compatibility polymer obtain enhanced composite desirable property finally effect several pretreatments tensile water absorption property plant fiber reinforced composite included detail better understanding practical application
enhancement of basalt frp by hybridization for long-span cable-stayed bridge | This paper presents an enhancement method for basalt fiber-reinforced polymer (BFRP) and the corresponding design optimization for application in long-span cable-stayed bridge. Based on previous studies of long-span cable-stayed bridge with FRP cables, the limitations of BFRP cables were first clarified and potential enhancement methods were proposed from both material and structural design perspectives. The basic mechanical properties and fatigue behavior of BFRP and the related hybrid FRP were experimentally studied and the hybrid effect on enhancing both types of properties was assessed. To address the improvement of utilization efficiency of FRP cables, design optimization of various FRP cables were proposed in terms of material enhancement and structural design requirement of long-span cable-stayed bridges. The results show that hybridization of basalt and carbon fibers not only increase the overall potential strength and the modulus but also enhance the fatigue behavior in comparison to basalt FRP. Meanwhile, hybrid basalt fiber and steel-wire FRP exhibits higher initial modulus and maintain high failure strain. Furthermore, design recommendation of FRP cables proposed in terms of lower limit, upper limit of safety factors and practical consideration result in FRP cables achieving higher integrated performance compared to those by conventional design. (C) 2012 Elsevier Ltd. All rights reserved. | 2013 | Article | Wang, Xin; Wu, Zhishen; Wu, Gang; Zhu, Hong; Zen, Fanxing | COMPOSITES PART B-ENGINEERING | Peoples R China | 10.1016/j.compositesb.2012.06.001 | 0 | paper present enhancement method basalt fiber reinforced polymer bfrp corresponding design optimization application long span cable stayed bridge based previous study long span cable stayed bridge frp cable limitation bfrp cable first clarified potential enhancement proposed material structural design perspective basic mechanical property fatigue behavior bfrp related hybrid frp experimentally studied hybrid effect enhancing type property assessed address improvement utilization efficiency frp cable design optimization various frp cable proposed term material enhancement structural design requirement long span cable stayed bridge show hybridization basalt carbon fiber increase overall potential strength modulus also enhance fatigue behavior comparison basalt frp meanwhile hybrid basalt fiber steel wire frp exhibit higher initial modulus maintain high failure strain furthermore design recommendation frp cable proposed term lower limit upper limit safety factor practical consideration result frp cable achieving higher integrated performance compared conventional design c number ltd right reserved
an efficient method of recycling of cfrp waste using peracetic acid | We report a one-step oxidative method for the recycling of carbon fiber-reinforced polymer (CFRP) composite waste and the recovery of carbon fiber and the epoxy resin by treatment with peracetic acid (PAA) formed in situ from a mixture of acetic acid and hydrogen peroxide. The surfaces of the recovered carbon fibers were clean, and the tensile strength was comparable to that of the virgin fibers. A higher resin decomposition ratio of 97% could be achieved for the epoxy matrix under mild reaction conditions in comparison to other chemical recycling processes. ATR-FTIR, MALDI/TOF-MS, GPC, GC-MS, H-1 NMR, and Pyro-GC/MS analyses showed the formation of low molecular weight oxidation products of amine-cured epoxy resin along with high molecular weight compounds of high viscosity. A possible reaction mechanism for the degradation of the epoxy matrix is proposed. All the solvents used were recovered in pure and reusable form with more than 90% recovery efficiency. The recovered epoxy was reused along with an adhesive grade epoxy (2 wt %) with no significant loss of tensile strength. Almost complete recovery of the recycled products as well as the solvent along with no gaseous emissions and mild reaction conditions make this process more environmentally friendly. | 2018 | Article | Das, Mohan; Chacko, Rinu; Varughese, Susy | ACS SUSTAINABLE CHEMISTRY & ENGINEERING | India | 10.1021/acssuschemeng.7b01456 | 0 | report one step oxidative method recycling carbon fiber reinforced polymer cfrp composite waste recovery carbon fiber epoxy resin treatment peracetic acid paa formed situ mixture acetic acid hydrogen peroxide surface recovered carbon fiber clean tensile strength comparable virgin fiber higher resin decomposition ratio number percent could achieved epoxy matrix mild reaction condition comparison chemical recycling process atr ftir maldi tof m gpc gc m h number nmr pyro gc m analysis showed formation low molecular weight oxidation product amine cured epoxy resin along high molecular weight compound high viscosity possible reaction mechanism degradation epoxy matrix proposed solvent used recovered pure reusable form number percent recovery efficiency recovered epoxy reused along adhesive grade epoxy number wt percent significant loss tensile strength almost complete recovery recycled product well solvent along gaseous emission mild reaction condition make process environmentally friendly
the direct sandwich composite molding (d-scm) process: sandwich manufacturing and characterization | Sandwich structures benefit from the geometrical stiffening effect due to their high cross-sectional area moment of inertia. Transferred to carbon fiber-reinforced plastic (CFRP) components, the needed amount of carbon fiber (CF) material can be reduced and with it the CO2 footprint. The combination of a light foam core with continuous fiber-reinforced face sheets is a suitable material combination for lightweight design. Traditionally, CFRP sandwich structures with a foam core are manufactured in a two-step process by combining a prefabricated foam core with fiber-reinforced face sheets. However, in addition to the reduction in the used CFRP material, manufacturing processes with a high efficiency are needed. The objective of this paper is the sandwich manufacturing and characterization by using the Direct Sandwich Composite Molding (D-SCM) process for the one-step production of CFRP sandwich structures. The D-SCM process utilizes the resulting foaming pressure during the reactive polyurethane (PUR) foam system expansion for the impregnation of the CF-reinforced face sheets. The results of this work show that the production of sandwich structures with the novel D-SCM process strategy is feasible in one single manufacturing step and achieves good impregnation qualities. The foam density and morphology significantly influence the core shear properties and thus the component behavior under a bending load. | 2022 | Article | Behnisch, Felix; Bruetsch, Jonathan; Werner, Henrik O.; Henning, Frank | JOURNAL OF COMPOSITES SCIENCE | Germany | 10.3390/jcs6030081 | 0 | sandwich structure benefit geometrical stiffening effect due high cross sectional area moment inertia transferred carbon fiber reinforced plastic cfrp component needed amount carbon fiber cf material reduced co2 footprint combination light foam core continuous fiber reinforced face sheet suitable material combination lightweight design traditionally cfrp sandwich structure foam core manufactured two step process combining prefabricated foam core fiber reinforced face sheet however addition reduction used cfrp material manufacturing process high efficiency needed objective paper sandwich manufacturing characterization using direct sandwich composite molding scm process one step production cfrp sandwich structure scm process utilizes resulting foaming pressure reactive polyurethane pur foam system expansion impregnation cf reinforced face sheet work show production sandwich structure novel scm process strategy feasible one single manufacturing step achieves good impregnation quality foam density morphology significantly influence core shear property thus component behavior bending load
x-ray micro-computed tomography analysis of impact damage morphology in composite sandwich structures due to cold temperature arctic condition | In this study, X-ray micro-computed tomography is employed to characterize the impact damage mechanisms in foam core sandwiched composites, paying particular attention to the influence of extreme low temperature effects. Investigation on impact response reveals that more energy absorption with lower impact damage force occurs at lower temperature. Results evidently show that test temperature has a significant influence on the impact damage behavior. Post-mortem inspection portrays clear relationships between damages in both foam core and carbon fiber reinforced polymer facesheets, as well as exposed test temperature. Specimens impacted at extreme low temperature (-70?) exhibit less strength, and higher susceptibility to damage, verified by severer penetration of the impactor. Micro-computed tomography is exploited to examine cross-sectional views of the impacted specimens, showing detailed damage mechanisms of the carbon fiber-reinforced polymer facesheets and the foam core, thereby evidently revealing multiple complex impact damage modes such as fiber breakage, delamination, core shearing and crushing, facesheet-core debonding, which are all strongly influenced by arctic low temperature. The findings of this work will lead to improved design for advanced composite structures with enhanced impact resistance and damage tolerance in extreme cold environment particularly in the arctic region. | 2018 | Article; Proceedings Paper | Khan, M. H.; Elamin, Mohammed; Li, Bing; Tan, K. T. | JOURNAL OF COMPOSITE MATERIALS | USA | 10.1177/0021998318785671 | 0 | x ray micro computed tomography employed characterize impact damage mechanism foam core sandwiched composite paying particular attention influence extreme low temperature effect investigation impact response reveals energy absorption lower impact damage force occurs lower temperature evidently show test temperature significant influence impact damage behavior post mortem inspection portrays clear relationship damage foam core carbon fiber reinforced polymer facesheets well exposed test temperature specimen impacted extreme low temperature number exhibit le strength higher susceptibility damage verified severer penetration impactor micro computed tomography exploited examine cross sectional view impacted specimen showing detailed damage mechanism carbon fiber reinforced polymer facesheets foam core thereby evidently revealing multiple complex impact damage mode fiber breakage delamination core shearing crushing facesheet core debonding strongly influenced arctic low temperature finding work lead improved design advanced composite structure enhanced impact resistance damage tolerance extreme cold environment particularly arctic region
distant damage-assessment method for multilayer composite systems using electromagnetic waves | In this paper, a damage assessment method for remotely inspecting the near-surface condition of multilayer composite systems is proposed. The method utilizes far-field steady-state electromagnetic waves reflected from the surface of multilayer composite systems and generates the in-depth profile of the inspected composite systems using inverse synthetic aperture radar (ISAR) imaging technique. Spatial imagery of the system can be reconstructed with the structural and geometric features of the multilayer system. These features are revealed by discrete scatterers in the imagery. Reconstructed imagery can be used for detecting construction defects and structural damages in the near-surface region of the system. The theoretical background of the method is described, followed by experimental measurements on glass-fiber-reinforced polymer (GFRP)-confined concrete cylinders with an artificial defect as an example of multilayer composite systems. Continuous waves in the frequency range of 8 to 12 GHz were used. The imaging results show that the proposed method can reveal the location and size of the embedded defect in the GFRP-concrete composite system, indicating the potential use of the method as a basis for distant radar/microwave nondestructive testing/evaluation techniques in civil engineering. DOI: 10.1061/(ASCE)EM.1943-7889.0000257. (C) 2011 American Society of Civil Engineers. | 2011 | Article | Yu, Tzu-Yang | JOURNAL OF ENGINEERING MECHANICS | USA | 10.1061/(asce)em.1943-7889.0000257 | 0 | paper damage assessment method remotely inspecting near surface condition multilayer composite system proposed method utilizes far field steady state electromagnetic wave reflected surface multilayer composite system generates depth profile inspected composite system using inverse synthetic aperture radar isar imaging technique spatial imagery system reconstructed structural geometric feature multilayer system feature revealed discrete scatterers imagery reconstructed imagery used detecting construction defect structural damage near surface region system theoretical method described followed experimental measurement glass fiber reinforced polymer gfrp confined concrete cylinder artificial defect example multilayer composite system continuous wave frequency range number number ghz used imaging show proposed method reveal location size embedded defect gfrp concrete composite system indicating potential use method basis distant radar microwave nondestructive testing evaluation technique civil engineering doi number number asce em number number number c number american society civil engineer
an investigation into performance properties of sustainable polypropylene composites reinforced with basalt fiber and fly ash | The presented work explores the fabrication and performance analysis of a 10-20 wt% basalt fiber (BF) reinforced styrene-ethylene-butylene-styrene toughened polypropylene (PP) composite. The effect of hybridization of 5 wt% cetrimonium bromide (CTAB) treated submicron particulate fly ash (FA) on various properties of the composites was investigated. The composites containing 5 wt% FA and 20 wt% BF offered the highest tensile and flexural strengths of similar to 48 and 99 MPa, respectively. Likewise, an impact strength of 1.08 kJ/m(2) was possessed by the composite containing 5 wt% FA and 10 wt% BF. Thermomechanical and thermal decomposition analysis depicted a desirable increase in the storage modulus, glass transition temperature and a positive shift in the degradation temperature of all the composites compared to base matrix. The use of PP with naturally available basalt fiber, along with waste fly ash for the composite could be environmental benign and welcomed by industry. | 2023 | Article | Maurya, Atul Kumar; Mahadeva, Rajesh; Manik, Gaurav; Patole, Shashikant P. | POLYMER COMPOSITES | U Arab Emirates | 10.1002/pc.27476 | 1 | presented work explores fabrication performance number number wt percent basalt fiber bf reinforced styrene ethylene butylene styrene toughened polypropylene pp composite effect hybridization number wt percent cetrimonium bromide ctab treated submicron particulate fly ash fa various property composite investigated composite containing number wt percent fa number wt percent bf offered highest tensile flexural strength similar number number mpa respectively likewise impact strength number number kj number possessed composite containing number wt percent fa number wt percent bf thermomechanical thermal decomposition depicted desirable increase storage modulus glass transition temperature positive shift degradation temperature composite compared base matrix use pp naturally available basalt fiber along waste fly ash composite could environmental benign welcomed industry
volatile organic compounds and metal leaching from composite products made from fiberglass-resin portion of printed circuit board waste | This study focused on the volatile organic compounds (VOCs) and metal leaching from three kinds of composite products made from fiberglass-resin portion (FRP) of crushed printed circuit board (PCB) waste, including phenolic molding compound (PMC), wood plastic composite (WPC), and nonmetallic plate (NMP). Released VOCs from the composite products were quantified by air sampling on adsorbent followed by thermal desorption and GC-MS analysis. The results showed that VOCs emitted from composite products originated from the added organic components during manufacturing process. Phenol in PMC panels came primarily from phenolic resin, and the airborne concentration of phenol emitted from PMC product was 59.4 +/- 6.1 mu g/m(3), which was lower than odor threshold of 100% response for phenol (180 mu g/m(3)). VOCs from WPC product mainly originated from wood flour, e.g., benzaldehyde, octanal, and D-limonene were emitted in relatively low concentrations. For VOCs emitted from NMP product, the airborne concentration of styrene was the highest (633 +/- 67 mu g/m(3)). Leaching characteristics of metal ions from composite products were tested using acetic acid buffer solution and sulphuric acid and nitric acid solution. Then the meta:, concentrations in the leachates were tested by ICP-AES. The results showed that only the concentration of Cu (average = 893 mg/L; limit = 100 mg/L) in the leachate solution of the FRP using acetic acid buffer solution exceeded the standard limit. However, concentrations of other metal ions (Pb, Cd, Cr, Ba, and Ni) were within the standard limit. All the results indicated that the FRP in composite products was not a major concern in terms of environmental assessment based upon VOCs tests and leaching characteristics. | 2012 | Article | Guo, Jie; Jiang, Ying; Hu, Xiaofang; Xu, Zhenming | ENVIRONMENTAL SCIENCE & TECHNOLOGY | Peoples R China | 10.1021/es2029558 | 0 | focused volatile organic compound vocs metal leaching three kind composite product made fiberglass resin portion frp crushed printed circuit board pcb waste including phenolic molding compound pmc wood plastic composite wpc nonmetallic plate nmp released vocs composite product quantified air sampling adsorbent followed thermal desorption gc m showed vocs emitted composite product originated added organic component manufacturing process phenol pmc panel came primarily phenolic resin airborne concentration phenol emitted pmc product number number number number mu g number lower odor threshold number percent response phenol number mu g number vocs wpc product mainly originated wood flour e g benzaldehyde octanal limonene emitted relatively low concentration vocs emitted nmp product airborne concentration styrene highest number number mu g number leaching characteristic metal ion composite product tested using acetic acid buffer solution sulphuric acid nitric acid solution meta concentration leachates tested icp aes showed concentration cu average number mg l limit number mg l leachate solution frp using acetic acid buffer solution exceeded standard limit however concentration metal ion pb cd cr ba ni within standard limit indicated frp composite product major concern term environmental assessment based upon vocs test leaching characteristic
micro-fibril cellulose as a filler for glass fiber reinforced unsaturated polyester composites: fabrication and mechanical characteristics | The waste produced by bamboo stick production processing was collected from a Vietnamese craft village and used as a source of microfibril cellulose (MFC) for a filler of unsaturated polyester (UP) resin based composites in this study. A mixture of MFC in UP was obtained by directly introducing the bamboo pulp into UP resin followed by a grinding process using a ball-grinding machine. A master batch method was also adopted for composite preparation, in which a high-content solution of MFC in UP resin was first fabricated and then diluted to prepare another solution with the desired content. Morphology and mechanical characteristics of UP resin based composites were investigated. Effect of different methods of preparation, such as hand lay-up and vacuum bagging methods, on the mechanical properties of glass fiber reinforced UP resin composites was also examined, showing that the tensile strength of composite materials with 0.3 wt% MFC was increased by 10.24% (for the hand lay-up method) and 19.62% (for the vacuum bagging method) when compared with the pristine composite material. The flexural strength increased from 192.40 MPa to 208.63 MPa and the impact strength increased by 19.6% from 158.28 kJ/m(2) to 186.84 kJ/m(2) for the hand lay-up method. | 2018 | Article | Cuong Manh Vu; Dinh Duc Nguyen; Le Hoang Sinh; Choi, Hyoung Jin; Tien Duc Pham | MACROMOLECULAR RESEARCH | South Korea | 10.1007/s13233-018-6006-3 | 1 | waste produced bamboo stick production processing collected vietnamese craft village used source microfibril cellulose mfc filler unsaturated polyester resin based composite mixture mfc obtained directly introducing bamboo pulp resin followed grinding process using ball grinding machine master batch method also adopted composite preparation high content solution mfc resin first fabricated diluted prepare another solution desired content morphology mechanical characteristic resin based composite investigated effect different preparation hand lay vacuum bagging mechanical property glass fiber reinforced resin composite also examined showing tensile strength composite material number number wt percent mfc increased number number percent hand lay method number number percent vacuum bagging method compared pristine composite material flexural strength increased number number mpa number number mpa impact strength increased number number percent number number kj number number number kj number hand lay method
stress distribution on sandwich structure with triangular grid cores suffered from bending load | Triangular grid reinforced by carbon fiber/epoxy (CF/EP) was designed and manufactured. The sandwich structure was prepared by gluing the core and composite skins. The mechanical properties of the sandwich structure were investigated by the finite element analysis (FEA) and three-point bending methods. The calculated bending stiffness and core shear stress were compared to the characteristics of a honeycomb sandwich structure. The results indicated that the triangular core ultimately failed under a bending load of 11000 N; the principal stress concentration was located at the loading region; and the cracks occurred on the interface top skin and triangular core. In addition, the ultimate stress bearing of the sandwich structure was 8828 N. The experimental results showed that the carbon fiber reinforced triangular grid was much stiffer and stronger than the honeycomb structure. | 2015 | Article | Xu, Cui; Huang Yanjiao; Shou, Wang; Chun, Lu; Fang Luping | INTERNATIONAL JOURNAL OF AEROSPACE ENGINEERING | Peoples R China | 10.1155/2015/723487 | 0 | triangular grid reinforced carbon fiber epoxy cf ep designed manufactured sandwich structure prepared gluing core composite skin mechanical property sandwich structure investigated finite element fea three point bending calculated bending stiffness core shear stress compared characteristic honeycomb sandwich structure indicated triangular core ultimately failed bending load number n principal stress concentration located loading region crack occurred interface top skin triangular core addition ultimate stress bearing sandwich structure number n experimental showed carbon fiber reinforced triangular grid much stiffer stronger honeycomb structure
validation process for computational model of full-scale segment for design of composite footbridge | Experimental tests and numerical simulations of a full-scale segment of a foot and cycle bridge made of polymer composites are presented in the paper. The analysed structure is made of sandwich panels, which consist of glass fibre reinforced polymer (GFRP) multi-layered laminate faces and a PET foam (obtained from recycling) core. The dimensions of the segment cross-section are the same as for the target footbridge; however, span length was reduced to 3 m. The experimental tests were conducted in a laboratory of the Faculty of Ocean Engineering and Ship Technology at Gdansk University of Technology. A single vertical force was generated by a hydraulic cylinder and was applied to the platform of the structure. The experimental tests were supported by numerical analyses performed in Femap with NX Nastran software by means of the finite element method (FEM). Results obtained in the computational model were compared with results from experiments. Thus, the numerical model was validated and the obtained conclusions were used in the next step of the design process of a composite footbridge with a span length of 14.5 m. | 2020 | Article | Ferenc, Tomasz; Mikulski, Tomasz | POLISH MARITIME RESEARCH | Poland | 10.2478/pomr-2020-0037 | 0 | experimental test numerical simulation full scale segment foot cycle bridge made polymer composite presented paper analysed structure made sandwich panel consist glass fibre reinforced polymer gfrp multi layered laminate face pet foam obtained recycling core dimension segment cross section target footbridge however span length reduced number experimental test conducted laboratory faculty ocean engineering ship technology gdansk university technology single vertical force generated hydraulic cylinder applied platform structure experimental test supported numerical analysis performed femap nx nastran software mean finite element method fem obtained computational model compared experiment thus numerical model validated obtained conclusion used next step design process composite footbridge span length number number
design of bendable sandwich sheets with 3d printed cfrp cores via multi-stage topology optimization | The applications of sandwich structures are mainly limited to flat panel types due to their poor bendability. To develop bendable sandwich sheets, a new design strategy was proposed in this study, in which the density-based topology optimization was integrated with the multi-stage genetic algorithm (GA) to optimize the material layout so that the sandwich topologies can withstand potential failures including core shear failure, core-face sheet delamination and face buckling at given bending conditions. The topology optimization problem was mathematically formulated based on theoretically deduced failure constraints on core shear failure, face buckling and core-face sheet delamination. The adaptive multi-stage GA was adopted to solve the topology optimization problem with massive design variables and generate optimized topologies with sufficient resolutions to be additively manufacturable. The optimal topologies at given volume fraction constraints were additively manufactured using carbon fibre reinforced nylon (Onyx) and bending tests were conducted to check the bendability. Results indicate that topologically optimized SUS304/Onyx/SUS304 sandwich sheets can be bent without failure, which demonstrates the validity of the proposed topology optimization strategy. The proposed method is potentially capable of designing bendable sandwich sheets with arbitrary material combinations and is expected to expand the application envelope of lightweight sandwich structures. | 2022 | Article | Zhang, Jingwei; Yanagimoto, Jun | COMPOSITE STRUCTURES | Japan | 10.1016/j.compstruct.2022.115372 | 0 | application sandwich structure mainly limited flat panel type due poor bendability develop bendable sandwich sheet new design strategy proposed density based topology optimization integrated multi stage genetic algorithm ga optimize material layout sandwich topology withstand potential failure including core shear failure core face sheet delamination face buckling given bending condition topology optimization problem mathematically formulated based theoretically deduced failure constraint core shear failure face buckling core face sheet delamination adaptive multi stage ga adopted solve topology optimization problem massive design variable generate optimized topology sufficient resolution additively manufacturable optimal topology given volume fraction constraint additively manufactured using carbon fibre reinforced nylon onyx bending test conducted check bendability indicate topologically optimized sus304 onyx sus304 sandwich sheet bent without failure demonstrates validity proposed topology optimization strategy proposed method potentially capable designing bendable sandwich sheet arbitrary material combination expected expand application envelope lightweight sandwich structure
on the role of capillary and viscous forces on wear and frictional performances of natural fiber composites under lubricated polishing | This paper aims to investigate the frictional and wear performances of natural flax fibers reinforced polypropylene composites subjected to lubricated mechanical polishing. Particularly, the interactions between the biocomposite surfaces and two different liquids (oil and water) are considered using a rotary tribometer where the counter-face is fed by silicon carbide (SiC) abrasive papers. Friction and wear at dry, water and oil-lubricated polishing are hence studied. The biocomposite worn surfaces are examined using a scanning electron microscope (SEM) and an atomic force microscope (AFM). Results show a significant influence of the lubricant type on the wear and frictional performances of flax fiber composites. The lubricated friction behavior is dependent on both the hydrophilic and oleophilic properties of flax fibers. In addition to the abrasive wear, while the thermal softening of the biocomposite controls the adhesive wear mechanism at dry polishing, changing the lubricant type from water to oil leads to modify the adhesive wear sources from only capillary forces to capillary and viscous forces, which contributes to increasing the wear of flax fiber composites under oil-lubricated polishing. | 2021 | Article | Chegdani, Faissal; El Mansori, Mohamed; Taki, Mahmoud; Hamade, Ramsey | WEAR | France | 10.1016/j.wear.2021.203858 | 1 | paper aim investigate frictional wear performance natural flax fiber reinforced polypropylene composite subjected lubricated mechanical polishing particularly interaction biocomposite surface two different liquid oil water considered using rotary tribometer counter face fed silicon carbide sic abrasive paper friction wear dry water oil lubricated polishing hence studied biocomposite worn surface examined using scanning electron microscope sem atomic force microscope afm show significant influence lubricant type wear frictional performance flax fiber composite lubricated friction behavior dependent hydrophilic oleophilic property flax fiber addition abrasive wear thermal softening biocomposite control adhesive wear mechanism dry polishing changing lubricant type water oil lead modify adhesive wear source capillary force capillary viscous force contributes increasing wear flax fiber composite oil lubricated polishing
tension member made from carbon fiber polymer composite subject to static and fatigue loads - first results from joint research project nezuca | For high availability of bridge infrastructure, solutions are needed that can withstand high traffic loads reliably and contribute to climate protection through resource savings. The principle of the network arch bridge allows for efficient and low-deformation bridge structures with spans of over 300 m, using slender primarily axially loaded main members. The use of high-performance carbon materials (unidirectional carbon-fibre-reinforced polymers, UD-CFRP) allows for an extremely efficient lightweight solution for highly stressed tension members and offers potential savings in the primary structure. Carbon tension members are currently not regulated by building authorities. For the basis of an individual approval (ZiE), project-specific component tests financed by the respective client were used for initial applications. Within the framework of the joint research project NeZuCa (Network Arch Bridges with Carbon Tension Members), component tests under static and non-static loading conditions, as well as additional investigations, are conducted to establish the basis for a standardized and simplified application of the technology. This article presents the initial results reported by the project consortium. NeZuCa is supported by the Federal Ministry for Economic Affairs and Energy as part of the Lightweight Construction Technology Transfer Program (TTP-LB) and is supervised by the Project Management Agency Julich (PTJ). | 2023 | Article | Haspel, Lorenz; Barcelo, Jan Ebentheuer; Krenn, Burkhard; Oevermann, Paul; Fettke, Manuela; Schneider, Lukas; Weidner, Philipp; Ruff, Daniel C.; Ummenhofer, Thomas; Birtel, Veit; Castridis, Stefan; Lotze, Dieter; Abrishambaf, Amin; Hueckler, Alex; Schlaich, Mike | STAHLBAU | Germany | 10.1002/stab.202300032 | 0 | high availability bridge infrastructure solution needed withstand high traffic load reliably contribute climate protection resource saving principle network arch bridge allows efficient low deformation bridge structure span number using slender primarily axially loaded main member use high performance carbon material unidirectional carbon fibre reinforced polymer ud cfrp allows extremely efficient lightweight solution highly stressed tension member offer potential saving primary structure carbon tension member currently regulated building authority basis individual approval zie project specific component test financed respective client used initial application within framework joint research project nezuca network arch bridge carbon tension member component test static non static loading condition well additional investigation conducted establish basis standardized simplified application technology article present initial reported project consortium nezuca supported federal ministry economic affair energy part lightweight construction technology transfer program ttp lb supervised project management agency julich ptj
high-efficiency carbon fiber recovery method and characterization of carbon fiber-reinforced epoxy/4,4′-diaminodiphenyl sulfone composites | Globally, the demand for carbon fiber-reinforced thermosetting plastics for various applications is increasing. As a result, the amount of waste from CFRPs is increasing every year, and the EU Council recommends recycling and reuse of CFRPs. Epoxy resin (EP) is used as a matrix for CFRPs, and amine hardeners are mainly used. However, no research has been conducted on recycling EP/4,4'-diaminodiphenyl sulfone (DDS)-based CFRP. In this study, the effect of steam and air pyrolysis conditions on the mechanical properties of re-cycled carbon fiber (r-CF) recovered from carbon fiber-reinforced thermosetting (epoxy/4,4 '-diaminodiphenyl sulfone) plastics (CFRPs) was investigated. Steam pyrolysis enhanced resin degradation relative to N-2. The tensile strength of the recovered r-CF was reduced by up to 35.12% due to oxidation by steam or air. However, the interfacial shear strength (IFSS) tended to increase by 9.18%, which is considered to be due to the increase in functional groups containing oxygen atoms and the roughness of the surface due to oxidation. The recycling of CFRP in both a steam and an air atmosphere caused a decrease in the tensile strength of r-CF. However, they were effective methods to recover r-CF that had a clean surface and increased IFSS. | 2022 | Article | Lee, Yong-Min; Kim, Kwan-Woo; Kim, Byung-Joo | POLYMERS | South Korea | 10.3390/polym14235304 | 0 | globally demand carbon fiber reinforced thermosetting plastic various application increasing result amount waste cfrps increasing every year eu council recommends recycling reuse cfrps epoxy resin ep used matrix cfrps amine hardeners mainly used however research conducted recycling ep number number diaminodiphenyl sulfone dd based cfrp effect steam air pyrolysis condition mechanical property cycled carbon fiber r cf recovered carbon fiber reinforced thermosetting epoxy number number diaminodiphenyl sulfone plastic cfrps investigated steam pyrolysis enhanced resin degradation relative n number tensile strength recovered r cf reduced number number percent due oxidation steam air however interfacial shear strength ifss tended increase number number percent considered due increase functional group containing oxygen atom roughness surface due oxidation recycling cfrp steam air atmosphere caused decrease tensile strength r cf however effective recover r cf clean surface increased ifss
additive manufacturing of titanium with different surface structures for adhesive bonding and thermal direct joining with fiber-reinforced polyether-ether-ketone (peek) for lightweight design applications | Hybrid joints consisting of metals and fiber-reinforced polymer composites exhibit highly desirable properties for many lightweight design applications. This study investigates the potential of additively manufactured surface structures for enhancing the bond strength of such joints in comparison to face milled and laser structured surfaces. Titanium samples with different surface structures (as-built surface, groove-, and pin-shaped structures) were manufactured via electron beam melting and joined to carbon fiber-reinforced polyether-ether-ketone (PEEK) via adhesive bonding and thermal direct joining, respectively. Bond strength was evaluated by tensile shear testing. Samples were exposed to salt spray testing for 1000 h for studying bond stability under harsh environmental conditions. The initial tensile shear strengths of the additively manufactured samples were competitive to or in some cases even exceeded the values achieved with laser surface structuring for both investigated joining methods. The most promising results were found for pin-shaped surface structures. However, the hybrid joints with additively manufactured structures tended to be more susceptible to degradation during salt spray exposure. It is concluded that additively manufactured structures can be a viable alternative to laser surface structuring for both adhesive bonding and thermal direct joining of metal-polymer hybrid joints, thus opening up new potentials in lightweight design. | 2021 | Article | Moritz, Juliane; Goetze, Philipp; Schiefer, Tom; Stepien, Lukas; Klotzbach, Annett; Standfuss, Jens; Lopez, Elena; Brueckner, Frank; Leyens, Christoph | METALS | Germany | 10.3390/met11020265 | 0 | hybrid joint consisting metal fiber reinforced polymer composite exhibit highly desirable property many lightweight design application investigates potential additively manufactured surface structure enhancing bond strength joint comparison face milled laser structured surface titanium sample different surface structure built surface groove pin shaped structure manufactured via electron beam melting joined carbon fiber reinforced polyether ether ketone peek via adhesive bonding thermal direct joining respectively bond strength evaluated tensile shear testing sample exposed salt spray testing number h studying bond stability harsh environmental condition initial tensile shear strength additively manufactured sample competitive case even exceeded value achieved laser surface structuring investigated joining promising found pin shaped surface structure however hybrid joint additively manufactured structure tended susceptible degradation salt spray exposure concluded additively manufactured structure viable alternative laser surface structuring adhesive bonding thermal direct joining metal polymer hybrid joint thus opening new potential lightweight design
characterization of nano-mechanical, surface and thermal properties of hemp fiber-reinforced polycaprolactone (hf/pcl) biocomposites | The quest for sustainable, low-cost and environmental friendly engineering materials has increased the application of natural fiber-reinforced polymer (FRP) composite. This paper experimentally investigates the effects of variable mean hemp fiber (HF) aspect ratios (ARs) of 00 (neat), aspect ratios AR_19, AR_26, AR_30 and AR_38 on nano-mechanical (hardness, modulus, elasticity and plasticity), surface and thermal properties of hemp fiber/polycaprolactone (HF/PCL) biocomposites. These biocomposites were characterized by nanoindentation, contact angle, surface energy, thermogravimetric analysis (TGA), thermal conductivity and differential scanning calorimetry (DSC) techniques. After nanoindentation and thermal conductivity tests, the results obtained evidently show that the HF/PCL sample with aspect ratio (AR_26) recorded optimal values. These values include maximum hardness of approximately 0.107 GPa, elastic modulus of 1.094 GPa, and plastic and elastic works of 1.580 and 1.210 nJ, respectively as well as maximum thermal conductivity of 0.2957 W/mK, when compared with other samples. Similarly, the optimal sample exhibits highest main degradable temperature and degree of crystallinity of 432 ? and 60.6%, respectively. Further results obtained for the total surface energies and contact angles of these samples with glycerol and distilled water are significant for their materials selection, design, manufacturing and various applications. | 2020 | Article | Dhakal, Hom Nath; Ismail, Sikiru Oluwarotimi; Beaugrand, Johnny; Zhang, Zhongyi; Zekonyte, Jurgita | APPLIED SCIENCES-BASEL | England | 10.3390/app10072636 | 1 | quest sustainable low cost environmental friendly engineering material increased application natural fiber reinforced polymer frp composite paper experimentally investigates effect variable mean hemp fiber hf aspect ratio ar number neat aspect ratio ar number ar number ar number ar number nano mechanical hardness modulus elasticity plasticity surface thermal property hemp fiber polycaprolactone hf pcl biocomposites biocomposites characterized nanoindentation contact angle surface energy thermogravimetric tga thermal conductivity differential scanning calorimetry dsc technique nanoindentation thermal conductivity test obtained evidently show hf pcl sample aspect ratio ar number recorded optimal value value include maximum hardness approximately number number gpa elastic modulus number number gpa plastic elastic work number number number number nj respectively well maximum thermal conductivity number number w mk compared sample similarly optimal sample exhibit highest main degradable temperature degree crystallinity number number number percent respectively obtained total surface energy contact angle sample glycerol distilled water significant material selection design manufacturing various application
manufacturing and characterization of interply hybrid polymeric biocomposite material reinforced with glass and carbon fibers | The objective of this study is to investigate the mechanical properties of the polymeric composite hybrid type interply reinforced with glass fibers GF and carbon fibers CF with the structure of the material consisting of: a) three layers CF:GF with the sequence [CF/GF/CF]; b) five layers CF:GF with the sequence: 1) [CF/GF/CF/GF/CF] and 2) [CF/CF/GF/CF/CF]. The GF:CF hybrid biocomposite interply type is made using the working methodology based on the Liquid resin Infusion (LRI) and Vacuum infusion techniques. The general mechanical properties are evaluated experimentally using standard tensile and bending tests using five specimens made according to ASTM standards. Based on the experimental results and the diagrams obtained at the tensile and bending tests of the hybrid polymeric biocomposite type interply comparisons are made regarding the mechanical properties of the composite for each type of structure. The general results confirm, from a mechanical point of view, the usefulness of this type of composite for engineering and biomedical applications. | 2022 | Proceedings Paper | Mihoc, Alexandru Bejinaru; Repanovici, Angela; Druga, Corneliu; Serban, Ionel; Mit, Leonard | MACROMOLECULAR SYMPOSIA | Romania | 10.1002/masy.202100445 | 1 | objective investigate mechanical property polymeric composite hybrid type interply reinforced glass fiber gf carbon fiber cf structure material consisting three layer cf gf sequence cf gf cf b five layer cf gf sequence number cf gf cf gf cf number cf cf gf cf cf gf cf hybrid biocomposite interply type made using working methodology based liquid resin infusion lri vacuum infusion technique general mechanical property evaluated experimentally using standard tensile bending test using five specimen made according astm standard based experimental diagram obtained tensile bending test hybrid polymeric biocomposite type interply comparison made regarding mechanical property composite type structure general confirm mechanical point view usefulness type composite engineering biomedical application
the cfrp primary structure of the miri instrument onboard the james webb space telescope. | The design of the Primary Structure of the Mid Infra - Red Instrument (MIRI) on board the NASA/ESA James Webb Space Telescope will be presented. The main design driver is the energy flow from the 35 K hot satellite interface to the 7 K cold MIRI interface. Carbon fibre reinforced plastic (CFRP) was chosen for this application due to the low thermal conductivity at cryogenic temperatures, high strength and low density. Details of the qualification programme will be given. | 2004 | Proceedings Paper | Jessen, NC; Norgaard-Nielsen, HU; Stevenson, T; Sykes, J; Schroll, J; Hastings, P | ASTRONOMICAL STRUCTURES AND MECHANISMS TECHNOLOGY | Denmark | 10.1117/12.550023 | 0 | design primary structure mid infra red instrument miri board nasa esa james webb space telescope presented main design driver energy flow number k hot satellite interface number k cold miri interface carbon fibre reinforced plastic cfrp chosen application due low thermal conductivity cryogenic temperature high strength low density detail qualification programme given
sustainable design framework for enhancing shear capacity in beams using recycled steel fiber-reinforced high-strength concrete | According to a recent estimate, over 1.5 billion wasted tyres which containing over 40% of vulcanised rubber and 15% of steel fibre are discarded yearly, which posing a serious threat to circular economy implementation and transition to net zero. To minimise the greenhouse gas(GHG) emission and the environmental side effect caused by burning and burying these waste tyres, recycling and reusing these materials for sustainable structural designs has become the centre of attention. This paper focuses on applying recycled bead steel fibre to improve the shear capacity of fibre-reinforced concrete beams. Moreover, the existing national standard known as Eurocode 2 and TR63 can hardly illustrate the relationship between fibre and high-strength concrete. This study is the first to investigate shear behaviours of high-strength industrial and recycled steel fibre reinforced concrete beams with consideration of different shear span ratios. Therefore, twenty real-scale beams are constructed to examine the shear capacity of high-strength industrial and recycled steel-fibre reinforced concrete beams, which aims to compare the improvement of shear strength through experiments and identify different shear strength improvements of the two categories of steel fibre. Besides, comprehensive data of 164 beams from previous studies have been collected to benchmark with the experimental results for the formula design. This study proves the feasibility of replacing industrial steel with recycled steel fibre to improve the shear capacity of fibrereintroduced concrete beams. Moreover, there are six novel equations designed developed using Eurocode 2 and TR63 as a basis in this study. Based on the findings of the paper, the proposed formulas demonstrate remarkable accuracy, with an average value of 0.982 and standard deviation of 0.213, respectively. Following an exhaustive comparison of RSF and ISF reinforced concrete beams, with a focus on economic expenditure and GHG emissions, it can be concluded that RSF offers superior economic and environmental benefits, which reduce the emissions up to 25.39% and price up to 28.04% when replacing ISF 0.8% RSF, respectively. | 2024 | Article | Qin, Xia; Huang, Xu; Li, Yang; Kaewunruen, Sakdirat | CONSTRUCTION AND BUILDING MATERIALS | England | 10.1016/j.conbuildmat.2023.134509 | 0 | according recent estimate number number billion wasted tyre containing number percent vulcanised rubber number percent steel fibre discarded yearly posing serious threat circular economy implementation transition net zero minimise greenhouse gas ghg emission environmental side effect caused burning burying waste tyre recycling reusing material sustainable structural design become centre attention paper focus applying recycled bead steel fibre improve shear capacity fibre reinforced concrete beam moreover existing national standard known eurocode number tr63 hardly illustrate relationship fibre high strength concrete first investigate shear behaviour high strength industrial recycled steel fibre reinforced concrete beam consideration different shear span ratio therefore twenty real scale beam constructed examine shear capacity high strength industrial recycled steel fibre reinforced concrete beam aim compare improvement shear strength experiment identify different shear strength improvement two category steel fibre besides comprehensive number beam previous study collected benchmark experimental formula design prof feasibility replacing industrial steel recycled steel fibre improve shear capacity fibrereintroduced concrete beam moreover six novel equation designed developed using eurocode number tr63 basis based finding paper proposed formula demonstrate remarkable accuracy average value number number standard deviation number number respectively following exhaustive comparison rsf isf reinforced concrete beam focus economic expenditure ghg emission concluded rsf offer superior economic environmental benefit reduce emission number number percent price number number percent replacing isf number number percent rsf respectively
finite element analysis of bend test of sandwich structures using strain energy based homogenization method | The purpose of this article is to present a simplified methodology for analysis of sandwich structures using the homogenization method. This methodology is based upon the strain energy criterion. Normally, sandwich structures are composed of hexagonal core and face sheets and a complete and complex hexagonal core is modeled for finite element (FE) structural analysis. In the present work, the hexagonal core is replaced by a simple equivalent volume for FE analysis. The properties of an equivalent volume were calculated by taking a single representative cell for the entire core structure and the analysis was performed to determine the effective elastic orthotropic modulus of the equivalent volume. Since each elemental cell of the hexagonal core repeats itself within the in-plane direction, periodic boundary conditions were applied to the single cell to obtain the more realistic values of effective modulus. A sandwich beam was then modeled using determined effective properties. 3D FE analysis of Three-and Four-Point Bend Tests (3PBT and 4PBT) for sandwich structures having an equivalent polypropylene honeycomb core and Glass Fiber Reinforced Plastic (GFRP) composite face sheets are performed in the present study. The authenticity of the proposed methodology has been verified by comparing the simulation results with the experimental bend test results on hexagonal core sandwich beams. | 2017 | Article | Ijaz, Hassan; Saleem, Waqas; Zain-ul-Abdein, Muhammad; Mabrouki, Tarek; Rubaiee, Saeed; Bin Mahfouz, Abdullah Salmeen | ADVANCES IN MATERIALS SCIENCE AND ENGINEERING | Saudi Arabia | 10.1155/2017/8670207 | 0 | purpose article present simplified methodology sandwich structure using homogenization method methodology based upon strain energy criterion normally sandwich structure composed hexagonal core face sheet complete complex hexagonal core modeled finite element fe structural present work hexagonal core replaced simple equivalent volume fe property equivalent volume calculated taking single representative cell entire core structure performed determine effective elastic orthotropic modulus equivalent volume since elemental cell hexagonal core repeat within plane direction periodic boundary condition applied single cell obtain realistic value effective modulus sandwich beam modeled using determined effective property 3d fe three four point bend test 3pbt 4pbt sandwich structure equivalent polypropylene honeycomb core glass fiber reinforced plastic gfrp composite face sheet performed present authenticity proposed methodology verified comparing simulation experimental bend test hexagonal core sandwich beam
investigation of the characteristic thermal retention behaviour of sandwich glass-fibre-reinforced composite panels in electric oven designs | The focus of this paper is to experimentally investigate the characteristic heating and cooling behaviours of a sandwich glass fibre reinforced composite panel electric ovens. A portable conventional electric oven with two stack trays for product placement was designed and fabricated for the evaluation. The oven box consists of sidewalls and a ceiling made of glass-reinforced plastic (GRP) with sandwich glass wool insulation. The oven floor has, in addition to the sandwich panel, a ceramic tile plate placed on the chamber floor to separate the electric heating element. The oven characteristic thermal behaviour was obtained as different product load conditions were being simulated. The heat retention ability of the oven is quite impressive making it possible for the water simulated product to remain warm for up to 13 hours with the testing stockpot open and more than 27 hours with the pot covered. Energy is therefore conserved as the oven can be switched off while the product continues to process. The oven cooking efficiency of approximately 39% was obtained under standard stockpot water test. The oven is therefore suitable for both culinary activities and laboratory experiments requiring moderate temperatures. | 2022 | Article | Agbo, Cornelius Ogbodo Anayo | MAKARA JOURNAL OF TECHNOLOGY | Nigeria |  | 0 | focus paper experimentally investigate characteristic heating cooling behaviour sandwich glass fibre reinforced composite panel electric oven portable conventional electric oven two stack tray product placement designed fabricated evaluation oven box consists sidewall ceiling made glass reinforced plastic grp sandwich glass wool insulation oven floor addition sandwich panel ceramic tile plate placed chamber floor separate electric heating element oven characteristic thermal behaviour obtained different product load condition simulated heat retention ability oven quite impressive making possible water simulated product remain warm number hour testing stockpot open number hour pot covered energy therefore conserved oven switched product continues process oven cooking efficiency approximately number percent obtained standard stockpot water test oven therefore suitable culinary activity laboratory experiment requiring moderate temperature
preparation and properties of short carbon fiber reinforced hydroxtapatite biocomposites | The uniformly dispersal C-f and HA mixed powders were obtained using a wet stirring homogenization and self- assembly synthesis technique (WSHSAST), and short carbon fiber reinforced hydroxyapatite biocomposite (C-f/HA) was successfully prepared by normal pressure sintering of the compacts of C-f and HA mixed powders at 1250 degrees C for 2 h under nitrogen atmosphere, C-f surface was modified by low temperature oxidation treatment for improvement of interfacial bonding of composite. The surface states of C-f treated before and after were investigated by FTIR and SEM analysis, and dispersal effect of mixed powders and fracture morphologies of composite ceramics were evaluated by SEM method. The flexural strength and fracture toughness of composites were measured by three-point bending and single-edge-notched beam technique, respectively. The results show that surface oxidation treatment of C-f can improve effectively mechanical properties of composite ceramics, and the peak values of flexural strength (67.70 MPa) and fracture toughness (1.18 MPa.m1/2) at 0.5wt% C-f content increase by about 20% and 18%, respectively in comparison to those without oxidation treatment of C-f. It is concluded that WSHSAST is an effective homogenization process with the least C-f damage, a higher fiber volume fiction and easy operation, and the C-f/HA composite obtained is a kind of very promising bone graft substitute. | 2007 | Article | Wang Jing; Li Muqin; Wen Guangwu | RARE METAL MATERIALS AND ENGINEERING | Peoples R China |  | 0 | uniformly dispersal c f ha mixed powder obtained using wet stirring homogenization self assembly synthesis technique wshsast short carbon fiber reinforced hydroxyapatite biocomposite c f ha successfully prepared normal pressure sintering compact c f ha mixed powder number degree c number h nitrogen atmosphere c f surface modified low temperature oxidation treatment improvement interfacial bonding composite surface state c f treated investigated ftir sem dispersal effect mixed powder fracture morphology composite ceramic evaluated sem method flexural strength fracture toughness composite measured three point bending single edge notched beam technique respectively show surface oxidation treatment c f improve effectively mechanical property composite ceramic peak value flexural strength number number mpa fracture toughness number number mpa m1 number number 5wt percent c f content increase number percent number percent respectively comparison without oxidation treatment c f concluded wshsast effective homogenization process least c f damage higher fiber volume fiction easy operation c f ha composite obtained kind promising bone graft substitute
numerical evaluation of residual manufacturing deformations in complex pultruded composite profiles | The purpose of this study is to develop a methodology for numeric evaluation of residual deformations in complex pultruded profiles of composite materials with thermoset resin. With this object in mind, a mathematical model of material behavior is implemented within the ABAQUS environment, accounting for the dependence of matrix thermomechanical characteristics (elastic modulus, coefficient of thermal expansion, heat capacity, thermal conductivity) on the temperature and the degree of polymerization. The rate of chemical reaction of thermoset matrix polymerization is calculated based on a kinetic model. Micromechanical models are used to estimate effective characteristics of a fiber- or fabric reinforced composite within the frames of an anisotropic medium model. Modeling methods developed describe a temperature field distribution, a degree of curing and a stress-strain state in a component during pultrusion process. The method accounts for the contact non-linearity resulting from a possible separation between manufactured component and surfaces of a forming die during polymerization and shrinkage of material. To illustrate the applicability of the evaluation methods developed an example prediction of warping in a glass fiber reinforced C-shaped profile (400 x 120 x 18 mm) during pultrusion process is presented. Profile reinforcement is built up of fiberglass rovings oriented in a longitudinal direction with the outer layer of fiberglass fabric. Comparison of experimental and calculated data demonstrated a good convergence. | 2015 | Proceedings Paper | Safonov, Alexander A.; Konstantinov, Alexander Yu | 20TH INTERNATIONAL CONFERENCE ON COMPOSITE MATERIALS | Russia |  | 0 | purpose develop methodology numeric evaluation residual deformation complex pultruded profile composite material thermoset resin object mind mathematical model material behavior implemented within abaqus environment accounting dependence matrix thermomechanical characteristic elastic modulus coefficient thermal expansion heat capacity thermal conductivity temperature degree polymerization rate chemical reaction thermoset matrix polymerization calculated based kinetic model micromechanical model used estimate effective characteristic fiber fabric reinforced composite within frame anisotropic medium model modeling developed describe temperature field distribution degree curing stress strain state component pultrusion process method account contact non linearity resulting possible separation manufactured component surface forming die polymerization shrinkage material illustrate applicability evaluation developed example prediction warping glass fiber reinforced c shaped profile number x number x number mm pultrusion process presented profile reinforcement built fiberglass roving oriented longitudinal direction outer layer fiberglass fabric comparison experimental calculated demonstrated good convergence
design and behavior of super-long span cable-stayed bridge with cfrp cables and uhpc members | This paper proposes a cable-stayed bridge with carbon fiber-reinforced polymer (CFRP) cables and ultra-high performance concrete (UHPC) members and presents its design and structural behavior to analyze its feasibility with a super-long span. Based on the geometrical dimensions of a real cable-stayed bridge with a steel girder and cables in addition to a normal concrete (NC) pylon and main-span of 1088 m, a new counterpart cable-stayed bridge using CFRP cables and a UHPC girder and pylon was designed. The dimensions of the UHPC girder were quantified by the section stiffness, punching resistance, local stability, and shearing resistance. The cross-section sizes of the CFRP cables were determined by the principle of equivalent strength. The geometric and physical conditions of the UHPC pylon satisfied the principle of similarity theory. Using the finite element method, a comparative analysis of the mechanical behavior of two cable-stayed bridge schemes was conducted, specifically regarding the static behavior, global stability, aerostatic stability, dynamic mode, and seismic performance. The results indicated that the detailed design and superior performance of the CFRP and UHPC made it practical to form a highly efficient and durable concrete cable-stayed bridge system with CFRP cables and UHPC members. Moreover, these properties could enlarge the main-span of a concrete cable-stayed bridge to approximately 1000 m. | 2019 | Article | Ren, Liang; Fang, Zhi; Wan, Kai | COMPOSITES PART B-ENGINEERING | Peoples R China | 10.1016/j.compositesb.2018.11.060 | 0 | paper proposes cable stayed bridge carbon fiber reinforced polymer cfrp cable ultra high performance concrete uhpc member present design structural behavior analyze feasibility super long span based geometrical dimension real cable stayed bridge steel girder cable addition normal concrete nc pylon main span number new counterpart cable stayed bridge using cfrp cable uhpc girder pylon designed dimension uhpc girder quantified section stiffness punching resistance local stability shearing resistance cross section size cfrp cable determined principle equivalent strength geometric physical condition uhpc pylon satisfied principle similarity theory using finite element method comparative mechanical behavior two cable stayed bridge scheme conducted specifically regarding static behavior global stability aerostatic stability dynamic mode seismic performance indicated detailed design superior performance cfrp uhpc made practical form highly efficient durable concrete cable stayed bridge system cfrp cable uhpc member moreover property could enlarge main span concrete cable stayed bridge approximately number
cotton wastes functionalized biomaterials from micro to nano: a cleaner approach for a sustainable environmental application | The exponential increase in textile cotton wastes generation and the ineffective processing mechanism to mitigate its environmental impact by developing functional materials with unique properties for geotechnical applications, wastewater, packaging, and biomedical engineering have become emerging global concerns among researchers. A comprehensive study of a processed cotton fibres isolation technique and their applications are highlighted in this review. Surface modification of cotton wastes fibre increases the adsorption of dyes and heavy metals removal from wastewater. Cotton wastes fibres have demonstrated high adsorption capacity for the removal of recalcitrant pollutants in wastewater. Cotton wastes fibres have found remarkable application in slope amendments, reinforcement of expansive soils and building materials, and a proven source for isolation of cellulose nanocrystals (CNCs). Several research work on the use of cotton waste for functional application rather than disposal has been done. However, no review study has discussed the potentials of cotton wastes from source (Micro-Nano) to application. This review critically analyses novel isolation techniques of CNC from cotton wastes with an in-depth study of a parameter variation effect on their yield. Different pretreatment techniques and efficiency were discussed. From the analysis, chemical pretreatment is considered the most efficient extraction of CNCs from cotton wastes. The pretreatment strategies can suffer variation in process conditions, resulting in distortion in the extracted cellulose's crystallinity. Acid hydrolysis using sulfuric acid is the most used extraction process for cotton wastes-based CNC. A combined pretreatment process, such as sonication and hydrolysis, increases the crystallinity of cotton-based CNCs. The improvement of the reinforced matrix interface of textile fibres is required for improved packaging and biomedical applications for the sustainability of cotton-based CNCs. | 2021 | Review | Rizal, Samsul; Khalil, H. P. S. Abdul; Oyekanmi, Adeleke A.; Gideon, Olaiya N.; Abdullah, Che K.; Yahya, Esam B.; Alfatah, Tata; Sabaruddin, Fatimah A.; Rahman, Azhar A. | POLYMERS | Malaysia | 10.3390/polym13071006 | 0 | exponential increase textile cotton waste generation ineffective processing mechanism mitigate environmental impact developing functional material unique property geotechnical application wastewater packaging biomedical engineering become emerging global concern among researcher comprehensive processed cotton fibre isolation technique application highlighted review surface modification cotton waste fibre increase adsorption dye heavy metal removal wastewater cotton waste fibre demonstrated high adsorption capacity removal recalcitrant pollutant wastewater cotton waste fibre found remarkable application slope amendment reinforcement expansive soil building material proven source isolation cellulose nanocrystals cncs several research work use cotton waste functional application rather disposal done however review discussed potential cotton waste source micro nano application review critically analysis novel isolation technique cnc cotton waste depth parameter variation effect yield different pretreatment technique efficiency discussed chemical pretreatment considered efficient extraction cncs cotton waste pretreatment strategy suffer variation process condition resulting distortion extracted cellulose crystallinity acid hydrolysis using sulfuric acid used extraction process cotton waste based cnc combined pretreatment process sonication hydrolysis increase crystallinity cotton based cncs improvement reinforced matrix interface textile fibre required improved packaging biomedical application sustainability cotton based cncs
fire retardancy of natural fibre reinforced sheet moulding compound | Due to environmental awareness and economical considerations, natural fibre reinforced polymer composites seem to present a viable alternative to synthetic fibre reinforced polymer composites such as glass fibres. This is a feasibility study to asses the potential application of natural fibre reinforced sheet moulding compound materials (NF-SMC) for the use in building applications, with particular emphases to their reaction to fire. The reinforcing fibres in this study were industrial hemp fibres. The cone calorimeter which asses the fire hazard of materials by Heat Release Rate (HRR) was used, radiant heat fluxes of 25 and 50 kW/m(2) were utilised to simulate an ignition source and fully developed room fire conditions respectively. The results acquired here demonstrate that the NF-SMC can compete with current building materials in terms of their fire behaviour. The peak heat release value for the fire retardant (FR) NF-SMC was 176 kW/m(2) conversely for a non-FR NF-SMC was 361 kW/m(2). | 2007 | Article | Hapuarachchi, T. D.; Ren, G.; Fan, M.; Hogg, P. J.; Peijs, T. | APPLIED COMPOSITE MATERIALS | England | 10.1007/s10443-007-9044-0 | 0 | due environmental awareness economical consideration natural fibre reinforced polymer composite seem present viable alternative synthetic fibre reinforced polymer composite glass fibre feasibility ass potential application natural fibre reinforced sheet moulding compound material nf smc use building application particular emphasis reaction fire reinforcing fibre industrial hemp fibre cone calorimeter ass fire hazard material heat release rate hrr used radiant heat flux number number kw number utilised simulate ignition source fully developed room fire condition respectively acquired demonstrate nf smc compete current building material term fire behaviour peak heat release value fire retardant fr nf smc number kw number conversely non fr nf smc number kw number
a damage classification approach for structural health monitoring using machine learning | Inspection strategies with guided wave-based approaches give to structural health monitoring (SHM) applications several advantages, among them, the possibility of the use of real data from the structure which enables continuous monitoring and online damage identification. These kinds of inspection strategies are based on the fact that these waves can propagate over relatively long distances and are able to interact sensitively with and uniquely with different types of defects. The principal goal for SHM is oriented to the development of efficient methodologies to process these data and provide results associated with the different levels of the damage identification process. As a contribution, this work presents a damage detection and classification methodology which includes the use of data collected from a structure under different structural states by means of a piezoelectric sensor network taking advantage of the use of guided waves, hierarchical nonlinear principal component analysis (h-NLPCA), and machine learning. The methodology is evaluated and tested in two structures: (i) a carbon fibre reinforced polymer (CFRP) sandwich structure with some damages on the multilayered composite sandwich structure and (ii) a CFRP composite plate. Damages in the structures were intentionally produced to simulate different damage mechanisms, that is, delamination and cracking of the skin. | 2018 | Article | Tibaduiza, Diego; Torres-Arredondo, Miguel Angel; Vitola, Jaime; Anaya, Maribel; Pozo, Francesc | COMPLEXITY | Spain | 10.1155/2018/5081283 | 0 | inspection strategy guided wave based approach give structural health monitoring shm application several advantage among possibility use real structure enables continuous monitoring online damage identification kind inspection strategy based fact wave propagate relatively long distance able interact sensitively uniquely different type defect principal goal shm oriented development efficient methodology process provide associated different level damage identification process contribution work present damage detection classification methodology includes use collected structure different structural state mean piezoelectric sensor network taking advantage use guided wave hierarchical nonlinear principal component h nlpca machine learning methodology evaluated tested two structure carbon fibre reinforced polymer cfrp sandwich structure damage multilayered composite sandwich structure ii cfrp composite plate damage structure intentionally produced simulate different damage mechanism delamination cracking skin
designing a 3d structure and a self-healing technique for advanced polymer composites with outstanding mechanical properties and healing ability | We designed three-dimensional (3D) structures through a combination of glass fiber cloth and in situ formation of nano polyphenylene oxide (PPE) fibers during the fabrication process of thermosetting cyanate ester/bismaleimide composites and developed a self-stitching technique based on PPE fiber and interpenetrating polymer networks (IPNs) for aiding the crack self-healing. The building of 3D structure effectively improves the interface interaction between fiber and matrix and suppresses the crack propagation process in composite, leading to significant enhancement in the mechanical properties. When PPE content is 20%, the interlaminar shear strength, flexural strength, impact strength, and tensile strength of the resulting composite are 98%, 74%, 95%, and 101% higher than those of the composite without PPE. The resulting composites possess excellent thermomechanical and lower dielectric properties. Because IPNs within composites can create interspaces and easily deform above glass-transition temperature, PPE components may penetrate through the interspaces under thermal expansion force, and the contraction stresses of polymers generate strong locking effects in composite after cooling to room temperature, then the crack surfaces of composites can be stitched by PPE fibers, significantly recovering the mechanical properties. The healing efficiency of the composite with 30% PPE after impact and then heating at approximately 280 degrees C can reach 96%.Highlights 3D structures were constructed during the fabrication process of glass-fiber-reinforced thermosetting cyanate ester/bismaleimide composite. A self-stitching technique was developed for aiding the crack self-healing of composite. 3D structures significantly improved the interface interaction between fiber and matrix in laminated composite. The mechanical properties of the resulting composite could be significantly improved by 3D structures. The healing efficiency of the healed composite could reach 96%. | 2023 | Article; Early Access | Yuan, Li; Pan, Tian; Liang, Guozheng; Gu, Aijuan | POLYMER COMPOSITES | Peoples R China | 10.1002/pc.27926 | 1 | designed three dimensional 3d structure combination glass fiber cloth situ formation nano polyphenylene oxide ppe fiber fabrication process thermosetting cyanate ester bismaleimide composite developed self stitching technique based ppe fiber interpenetrating polymer network ipns aiding crack self healing building 3d structure effectively improves interface interaction fiber matrix suppresses crack propagation process composite leading significant enhancement mechanical property ppe content number percent interlaminar shear strength flexural strength impact strength tensile strength resulting composite number percent number percent number percent number percent higher composite without ppe resulting composite posse excellent thermomechanical lower dielectric property ipns within composite create interspaces easily deform glass transition temperature ppe component may penetrate interspaces thermal expansion force contraction stress polymer generate strong locking effect composite cooling room temperature crack surface composite stitched ppe fiber significantly recovering mechanical property healing efficiency composite number percent ppe impact heating approximately number degree c reach number percent highlight 3d structure constructed fabrication process glass fiber reinforced thermosetting cyanate ester bismaleimide composite self stitching technique developed aiding crack self healing composite 3d structure significantly improved interface interaction fiber matrix laminated composite mechanical property resulting composite could significantly improved 3d structure healing efficiency healed composite could reach number percent
review on flammability of biofibres and biocomposites | The subject on flammability properties of natural fibre-reinforced biopolymer composites has not been broadly researched. This is not only evidenced by the minimal use of biopolymer composites and/or blends in different engineering areas where fire risk and hazard to both human and structures is of critical concern, but also the limited amount of published scientific work on the subject. Therefore, it is necessary to expand knowledge on the flammability properties of biopolymers and add value in widening the range of their application. This paper reviews the literature on the recent developments on flammability studies of bio-fibres, biopolymers and natural fibre-reinforced biocomposites. It also covers the different types of flame retardants (FRs) used and their mechanisms, and discusses the principles and methodology of various flammability testing techniques. (C) 2014 Elsevier Ltd. All rights reserved. | 2014 | Review | Mngomezulu, Mfiso E.; John, Maya J.; Jacobs, Valencia; Luyt, Adriaan S. | CARBOHYDRATE POLYMERS | South Africa | 10.1016/j.carbpol.2014.03.071 | 0 | subject flammability property natural fibre reinforced biopolymer composite broadly researched evidenced minimal use biopolymer composite blend different engineering area fire risk hazard human structure critical concern also limited amount published scientific work subject therefore necessary expand knowledge flammability property biopolymers add value widening range application paper review literature recent development flammability study bio fibre biopolymers natural fibre reinforced biocomposites also cover different type flame retardant fr used mechanism discus principle methodology various flammability testing technique c number ltd right reserved
behavior of externally fiber-reinforced polymer reinforced shrinkage-compensating concrete beams | The major cause of cracking in bridge decks, concrete pavements, and slabs-on-ground is restrained shrinkage of concrete. Shrinkage-compensating concrete (SHCC) and fiber-reinforced polymer (FRP) are explored to develop a hybrid slab system as one possible method of eliminating this cracking. To achieve this objective, the behavior of hybrid FRP-SHCC beams was studied in this paper as the first-stage development. The expansion property of SHCC is used to decrease cracks in concrete. A series of coffee can tests were carried out to measure and compare the expansion of SHCC from two candidate materials. The selected SHCC candidate mixture was then optimized to achieve the maximum expansion and a decent concrete strength. The optimized SHCC mixture was used to make FRP-SHCC beams. The expansion was measured through strain gauges on the FRP sheets during curing. Both glass fiber-reinforced polymer (GFRP) sheets and carbon fiber-reinforced polymer (CFRP) sheets were used for comparison. A series of third-point loading experiments were conducted to study the behavior of the proposed hybrid FRP-SHCC beams. The results indicate that the proposed system is promising in terms of its ability to develop a residual prestressing effect. Tests also show that the prestressing effect from the expansion of SHCC increases as the axial stiffness of the FRP reinforcement increases. | 2011 | Article | Cao, Qi; Ma, Zhongguo John | ACI STRUCTURAL JOURNAL | USA |  | 0 | major cause cracking bridge deck concrete pavement slab ground restrained shrinkage concrete shrinkage compensating concrete shcc fiber reinforced polymer frp explored develop hybrid slab system one possible method eliminating cracking achieve objective behavior hybrid frp shcc beam studied paper first stage development expansion property shcc used decrease crack concrete series coffee test carried measure compare expansion shcc two candidate material selected shcc candidate mixture optimized achieve maximum expansion decent concrete strength optimized shcc mixture used make frp shcc beam expansion measured strain gauge frp sheet curing glass fiber reinforced polymer gfrp sheet carbon fiber reinforced polymer cfrp sheet used comparison series third point loading experiment conducted behavior proposed hybrid frp shcc beam indicate proposed system promising term ability develop residual prestressing effect test also show prestressing effect expansion shcc increase axial stiffness frp reinforcement increase
efficient recycling of carbon fibers from amine-cured cfrp composites under facile condition | With an excellent combination of high strength, lightweight, and thermal stability, carbon fiber reinforced polymer (CFRP) composites are ideal for applications in various demanding fields. The global consumption of CFRP composites continues to increase, and it is estimated that approximately 3000 tonnes of CFRP waste are generated annually. Mostly, the CFRP composites can be classified into two categories: thermoset composites and thermoplastic composites. However, the recycling of industrial thermoset composites is a daunting challenge due to their highly cross-linked thermosetting polymer matrix. In this study, an innovative strategy was developed for recycling amine-cured CFRP composites with a binary alkali catalytic system of monoethanolamine containing 10 wt% potassium hydroxide under facile conditions. The degradation ratio of CFRP composites reached 98.82% after processing at 160 degrees C in 90 min. The surface of recovered carbon fibers (CFs), as observed by SEM and AFM, appeared smooth, and there was a slight increase in the surface wettability as tested by dynamic contact angle measurements. Furthermore, the use of XPS demonstrated some surface oxidation, while single fiber filament testing suggests a small decrease in the tensile strength of 6.5%. (C) 2020 Elsevier Ltd. All rights reserved. | 2020 | Article | Zhao, Qi; Jiang, Jianjun; Li, Chuanbing; Li, Yujun | POLYMER DEGRADATION AND STABILITY | Peoples R China | 10.1016/j.polymdegradstab.2020.109268 | 0 | excellent combination high strength lightweight thermal stability carbon fiber reinforced polymer cfrp composite ideal application various demanding field global consumption cfrp composite continues increase estimated approximately number tonne cfrp waste generated annually mostly cfrp composite classified two category thermoset composite thermoplastic composite however recycling industrial thermoset composite daunting challenge due highly cross linked thermosetting polymer matrix innovative strategy developed recycling amine cured cfrp composite binary alkali catalytic system monoethanolamine containing number wt percent potassium hydroxide facile condition degradation ratio cfrp composite reached number number percent processing number degree c number min surface recovered carbon fiber cf observed sem afm appeared smooth slight increase surface wettability tested dynamic contact angle measurement furthermore use xps demonstrated surface oxidation single fiber filament testing suggests small decrease tensile strength number number percent c number ltd right reserved
critical factors on manufacturing processes of natural fibre composites | Elevated environmental awareness of the general public in reducing carbon footprints and the use non-naturally decomposed solid wastes has resulted in an increasing use of natural materials, biodegradable and recyclable polymers and their composites for a wide range of engineering applications. The properties of natural fibre reinforced polymer composites are generally governed by the pre-treated process of fibre and the manufacturing process of the composites. These properties can be tailored for various types of applications by properly selecting suitable fibres, matrices, additives and production methods. Besides, due to the complexity of fibre structures, different mechanical performances of the composites are obtained even with the use of the same fibre types with different matrices. Some critical issues like poor wettability, poor bonding and degradation at the fibre/matrix interface (a hydrophilic and hydrophobic effect) and damage of the fibre during the manufacturing process are the main causes of the reduction of the composites' strength. In this paper, different manufacturing processes and their suitability for natural fibre composites, based on the materials, mechanical and thermal properties of the fibres and matrices are discussed in detail. Crown Copyright (C) 2011 Published by Elsevier Ltd. All rights reserved. | 2012 | Article | Ho, Mei-po; Wang, Hao; Lee, Joong-Hee; Ho, Chun-kit; Lau, Kin-tak; Leng, Jinsong; Hui, David | COMPOSITES PART B-ENGINEERING | Australia | 10.1016/j.compositesb.2011.10.001 | 1 | elevated environmental awareness general public reducing carbon footprint use non naturally decomposed solid waste resulted increasing use natural material biodegradable recyclable polymer composite wide range engineering application property natural fibre reinforced polymer composite generally governed pre treated process fibre manufacturing process composite property tailored various type application properly selecting suitable fibre matrix additive production besides due complexity fibre structure different mechanical performance composite obtained even use fibre type different matrix critical issue like poor wettability poor bonding degradation fibre matrix interface hydrophilic hydrophobic effect damage fibre manufacturing process main cause reduction composite strength paper different manufacturing process suitability natural fibre composite based material mechanical thermal property fibre matrix discussed detail crown c number published ltd right reserved
using recycled waste glass fiber reinforced polymer (gfrp) as filler to improve the performance of asphalt mastics | Fiber Reinforced Polymer (FRP), especially glass fiber reinforced polymer (GFRP), has been widely used in construction, navigation, transportation, and chemical engineering due to its excellent physical and mechanical properties. As a result, a great amount of waste GFRP is produced which leads to serious environmental pollution, and an efficient treatment method of waste GFRP is urgently needed. In this research, the waste epoxybased GFRP composite powder was recycled as an mineral filler alternative for the fabrication of asphalt mastics, and the properties of the GFRP powder asphalt mastics were investigated. The results show that the waste GFRP powder has a greater specific surface area and lower density than limestone fillers. The regular cylindrical particles in GFRP powder are found to show an anti-put-off effect which improves the medium and hightemperature performance, rutting resistance, and fatigue resistance of asphalt mastics. However, the lower density of waste GFRP powder, which takes up a higher volume ratio in asphalt mastics compared with limestone filler at the same mass ratio, has negative effects on the low-temperature performance of asphalt mastics. Waste GFRP powder can also improve the aging resistance and moisture resistance of asphalt mastics. This research provides a feasible solution for the recovery of GFRP waste with low energy consumption and pollution production. It also contributes to the sustainable development of pavement infrastructure construction. | 2022 | Article | Lin, Jiao; Guo, Zhixiang; Hong, Bin; Xu, Jiaqiu; Fan, Zepeng; Lu, Guoyang; Wang, Dawei; Oeser, Markus | JOURNAL OF CLEANER PRODUCTION | Peoples R China | 10.1016/j.jclepro.2022.130357 | 0 | fiber reinforced polymer frp especially glass fiber reinforced polymer gfrp widely used construction navigation transportation chemical engineering due excellent physical mechanical property result great amount waste gfrp produced lead serious environmental pollution efficient treatment method waste gfrp urgently needed research waste epoxybased gfrp composite powder recycled mineral filler alternative fabrication asphalt mastic property gfrp powder asphalt mastic investigated show waste gfrp powder greater specific surface area lower density limestone filler regular cylindrical particle gfrp powder found show anti put effect improves medium hightemperature performance rutting resistance fatigue resistance asphalt mastic however lower density waste gfrp powder take higher volume ratio asphalt mastic compared limestone filler mass ratio negative effect low temperature performance asphalt mastic waste gfrp powder also improve aging resistance moisture resistance asphalt mastic research provides feasible solution recovery gfrp waste low energy consumption pollution production also contributes sustainable development pavement infrastructure construction
an all-composite sandwich structure with pmi foam-filled for adjustable vibration suppression and improved mechanical properties | A novel all-composite double-layer sandwich structure with tubular cores (DSST) is designed and fabricated to achieve the both of vibration suppression and enhancement of mechanical properties. The suppression effect of the proposed sandwich structure on the structural vibration is verified numerically and experimentally, and the mechanism of bandgap generation as well the structural wave propagation modes are revealed and analyzed. The anisotropy of the carbon fiber reinforced polymer (CFRP) is utilized to enables the intermediate resonant layer to exist a wide frequency adjustment range of vibration suppression without altering its geometrical parameters. Then, the improvement of structural vibration characteristics (i.e., natural frequencies and mode shapes) by filling the polymethacrylimide (PMI) foam in the DSST is discussed. And PMI foam-filling also leads to improved mechanical properties, out-of-plane compression tests are conducted to reveal the mechanism of mechanical enhancement, and it is found that the interaction effect of the foam filled in DSST in the axial direction enhances the compressive strength and the specific energy absorption (SEA) compared to the one without foam by 35.7 % and 26.2 %, respectively. In addition, the core configuration and the composite material preparation enable the proposed structure to outperform competing ones in terms of load-bearing capacity and bandgap characteristics. | 2024 | Article | Sun, Jiaming; Yan, Leilei; Zhu, Keyu; Jiang, Pengfei; Xu, Yanlong; Zheng, Xitao | THIN-WALLED STRUCTURES | Peoples R China | 10.1016/j.tws.2023.111544 | 0 | novel composite double layer sandwich structure tubular core dsst designed fabricated achieve vibration suppression enhancement mechanical property suppression effect proposed sandwich structure structural vibration verified numerically experimentally mechanism bandgap generation well structural wave propagation mode revealed analyzed anisotropy carbon fiber reinforced polymer cfrp utilized enables intermediate resonant layer exist wide frequency adjustment range vibration suppression without altering geometrical parameter improvement structural vibration characteristic e natural frequency mode shape filling polymethacrylimide pmi foam dsst discussed pmi foam filling also lead improved mechanical property plane compression test conducted reveal mechanism mechanical enhancement found interaction effect foam filled dsst axial direction enhances compressive strength specific energy absorption sea compared one without foam number number percent number number percent respectively addition core configuration composite material preparation enable proposed structure outperform competing one term load bearing capacity bandgap characteristic
non-linear strain distributions due to temperature effects in compact cross-sections | A numerical method apt to analyse compact cross-sections of general shape under bending, compression and given non-linear strain distributions of general shape is presented. The method can take into account holonomic hardening or perfectly plastic constitutive models of generic shape. The proposed method is implemented in a computer program permitting the analysis of the effect of the non-linear thermal loads (owing to daily and seasonal changes in shade air temperature, solar radiation, re-radiation, etc.) on the cross-section behaviour of reinforced concrete or prestressed concrete bridge decks, roof planks and slab, reinforced either with steel or with carbon, aramid or glass fibre reinforced polymers. The results of this work lead to the proposal of some practical design rules. (C) 2004 Elsevier Ltd. All rights reserved. | 2004 | Article | Pisani, MA | ENGINEERING STRUCTURES | Italy | 10.1016/j.engstruct.2004.04.004 | 0 | numerical method apt analyse compact cross section general shape bending compression given non linear strain distribution general shape presented method take account holonomic hardening perfectly plastic constitutive model generic shape proposed method implemented computer program permitting effect non linear thermal load owing daily seasonal change shade air temperature solar radiation radiation etc cross section behaviour reinforced concrete prestressed concrete bridge deck roof plank slab reinforced either steel carbon aramid glass fibre reinforced polymer work lead proposal practical design rule c number ltd right reserved
manufacturing and evaluation of large-scale composite bumper system for bridge pier protection against ship collision | An innovative Large-scale Composite Bumper System (LCBS) for bridge piers against ship collision was recently proposed at Nanjing Tech University. The modular segment of LCBS is made of Glass Fiber-Reinforced Polymer (GFRP) skins, GFRP lattice webs, Polyurethane (PU) foam cores and ceramic particles in which Vacuum Assisted Resin Infusion Process (VARIP) is adopted in the manufacturing process. This novel bumper system offers several remarkable advantages, such as: self-buoyancy in water, modular fabrication of segments, efficiency for on-site installation, excellent corrosion resistance, as well as ease in replacing damaged segments. In this paper, the manufacture procedures as well as the installation process of LCBS were introduced. An in-depth analysis of performance evaluation of LCBS was then conducted for a real cable stayed bridge using a nonlinear explicit dynamic finite-element analysis program (LS-DYNA). The simulation results indicated that LCBS can effectively increase the impact time of ship-bridge collision, and reduce the peak collision forces to a non-destructive level, leading to a good effect in energy dissipation. The results suggest that LCBS is an effective bumper system for protecting bridges and ships in ship-bridge collisions. (C) 2016 Elsevier Ltd. All rights reserved. | 2016 | Article | Fang, Hai; Mao, Yifeng; Liu, Weiqing; Zhu, Lu; Zhang, Bing | COMPOSITE STRUCTURES | Peoples R China | 10.1016/j.compstruct.2016.09.013 | 0 | innovative large scale composite bumper system lcbs bridge pier ship collision recently proposed nanjing tech university modular segment lcbs made glass fiber reinforced polymer gfrp skin gfrp lattice web polyurethane pu foam core ceramic particle vacuum assisted resin infusion process varip adopted manufacturing process novel bumper system offer several remarkable advantage self buoyancy water modular fabrication segment efficiency site installation excellent corrosion resistance well ease replacing damaged segment paper manufacture procedure well installation process lcbs introduced depth performance evaluation lcbs conducted real cable stayed bridge using nonlinear explicit dynamic finite element program l dyna simulation indicated lcbs effectively increase impact time ship bridge collision reduce peak collision force non destructive level leading good effect energy dissipation suggest lcbs effective bumper system protecting bridge ship ship bridge collision c number ltd right reserved
self-stimulating sandwich structure with resistive heating honeycomb core for quick thermographic inspection | The paper presents the novel concept of a honeycomb sandwich structure with carbon fibre reinforced plastics face sheets capable of its own internal thermal stimulation for rapid active thermographic inspection, where an adapted electrically powered honeycomb core serves as a heat source. The proposed sandwich structure effectively reduces the equipment necessary for external thermal stimulation, while improving the controllability of the thermal pulse. A new design of the modified aluminum honeycomb core, required for resistance heating with sufficient homogeneity, is proposed. Numerical modeling was used to test the concept's viability and to predict its efficiency for defect detection. The altered honeycomb was then manufactured and its heating characteristics were measured. This structure was then used as a core in a sandwich specimen with carbon fibre reinforced plastics face sheets, which also contained artificial defects embedded in the face sheets and in the face sheet/core interface. The applicability of the proposed modified honeycomb structure for thermal stimulation for active infrared thermography was experimentally confirmed, demonstrating the ability to visualize even very small defects simulating disbonding, or delamination. The impact of water ingress on the operation of the concept was tested as well. The proposed method has the potential to simplify and expedite the non-destructive inspection of aviation-grade sandwich structures in service via active infrared thermography. | 2023 | Article | Triska, Vaclav; Hnidka, Jakub; Rozehnal, Dalibor | MATERIALS RESEARCH EXPRESS | Czech Republic | 10.1088/2053-1591/ace237 | 0 | paper present novel concept honeycomb sandwich structure carbon fibre reinforced plastic face sheet capable internal thermal stimulation rapid active thermographic inspection adapted electrically powered honeycomb core serf heat source proposed sandwich structure effectively reduces equipment necessary external thermal stimulation improving controllability thermal pulse new design modified aluminum honeycomb core required resistance heating sufficient homogeneity proposed numerical modeling used test concept viability predict efficiency defect detection altered honeycomb manufactured heating characteristic measured structure used core sandwich specimen carbon fibre reinforced plastic face sheet also contained artificial defect embedded face sheet face sheet core interface applicability proposed modified honeycomb structure thermal stimulation active infrared thermography experimentally confirmed demonstrating ability visualize even small defect simulating disbonding delamination impact water ingres operation concept tested well proposed method potential simplify expedite non destructive inspection aviation grade sandwich structure service via active infrared thermography
valorization of cellulosic fiber derived from waste biomass of constructed wetland as a potential reinforcement in polymeric composites: a technological approach to achieve circular economy | This study establishes the suitability of cellulosic fibers derived from Canna indica waste biomass for utilization as a reinforcement in natural fiber polymeric composites. The waste biomass was harvested from constructed wetlands engaged in the treatment of municipal wastewater from a gated community. The extracted Canna indica (CI) fibers were studied for their physicochemical, mechanical, structural, crystallographic, and thermal char-acteristics and proposed as a potential alternative to synthetic fiber. The CI fibers contained a relatively higher amount of cellulose (60 wt%) and a low wax fraction (0.5 wt%) - which is advantageous for its gainful utilization as a reinforcement. The CI fibers were thermally stable up to 237 degrees C and have an average fiber length, diameter, and density of 4.3 mm, 842 mu m, and 0.75 g/cm3, respectively. The mean maximum tensile strength and Young's modulus were found to be 113 +/- 6.82 MPa and 0.8 +/- 7.91 GPa, respectively. The nano-indentation test dis-played the nano hardness and modulus as 0.3 +/- 0.6 GPa and 1.62 +/- 0.2 GPa, respectively. The crystallographic properties of CI fibers consisted of an 87.45% crystallinity index and 3.2 nm crystallite size. The morphological attributes of CI fibers showed rough surfaces and shallow cavities on the surfaces of the fibers suggesting the suitability for its utilization as a reinforcement. It is argued that this technological approach can potentially achieve circular economy through valorization of Canna indica biomass harvested from natural wastewater treatment plants. | 2023 | Article | Sharma, Shruti; Asolekar, Shyam R.; Thakur, Vijay Kumar; Asokan, P. | JOURNAL OF ENVIRONMENTAL MANAGEMENT | India | 10.1016/j.jenvman.2023.117850 | 1 | establishes suitability cellulosic fiber derived canna indica waste biomass utilization reinforcement natural fiber polymeric composite waste biomass harvested constructed wetland engaged treatment municipal wastewater gated community extracted canna indica ci fiber studied physicochemical mechanical structural crystallographic thermal char acteristics proposed potential alternative synthetic fiber ci fiber contained relatively higher amount cellulose number wt percent low wax fraction number number wt percent advantageous gainful utilization reinforcement ci fiber thermally stable number degree c average fiber length diameter density number number mm number mu number number g cm3 respectively mean maximum tensile strength young modulus found number number number mpa number number number number gpa respectively nano indentation test dis played nano hardness modulus number number number number gpa number number number number gpa respectively crystallographic property ci fiber consisted number number percent crystallinity index number number nm crystallite size morphological attribute ci fiber showed rough surface shallow cavity surface fiber suggesting suitability utilization reinforcement argued technological approach potentially achieve circular economy valorization canna indica biomass harvested natural wastewater treatment plant
effects of aging on the mechanical and fracture properties of chopped fiber composites made from repurposed aerospace prepreg scrap and waste | In this study, the effects of prepreg out time on the mechanical and fracture properties of Discontinuous Fiber Composites (DFCs) are investigated. Carbon fiber prepregs are aged to 0x, 1x, 2x, and 3x the out life (28 days) in an environmental chamber at 23 degrees C and 50%RH. From tension, compression, and shear experiments it is seen that the out time has no effect on the elastic moduli. However, the strength increases with increasing age of the specimens for all the loading conditions. The percent increase compared to the unaged material ranges from 15% to 33%. This is likely caused by plastici-zation of the matrix with age, allowing for higher energy absorption. More complex trends are reported for the fracture tests on geometrically-scaled Single Edge Notch Tension (SENT) specimens. It is found that the fracture energy and characteristic length initially decrease with age, and then finally increase for the longest out time. This trend is owed to two factors with countering effects on the fracture behavior: 1) the increase of the number of platelets through the thickness with aging due to increase in resin viscosity, and 2) the plasticization of the matrix with aging. The results of this study suggest that the mechanical performance of Discontinuous Fiber Composites (DFCs) made from reused materials is not negatively affected by aging of the starting material. On the contrary, repurposed DFCs can exhibit equal, if not better, performance than unaged DFCs. The results of this work further corroborate the feasibility of using DFCs as a mean to mitigate the environmental impact of thermoset composite waste. The experimental data presented in this work can be used as a baseline to design DFC composite com-ponents made from repurposed prepreg scrap and waste. | 2022 | Article | Nakagawa, Troy; Ko, Seunghyun; Slaughter, Cory; Abdullah, Talal; Houser, Guy; Salviato, Marco | SUSTAINABLE MATERIALS AND TECHNOLOGIES | USA | 10.1016/j.susmat.2022.e00470 | 0 | effect prepreg time mechanical fracture property discontinuous fiber composite dfcs investigated carbon fiber prepregs aged 0x 1x 2x 3x life number day environmental chamber number degree c number percent rh tension compression shear experiment seen time effect elastic modulus however strength increase increasing age specimen loading condition percent increase compared unaged material range number percent number percent likely caused plastici zation matrix age allowing higher energy absorption complex trend reported fracture test geometrically scaled single edge notch tension sent specimen found fracture energy characteristic length initially decrease age finally increase longest time trend owed two factor countering effect fracture behavior number increase number platelet thickness aging due increase resin viscosity number plasticization matrix aging suggest mechanical performance discontinuous fiber composite dfcs made reused material negatively affected aging starting material contrary repurposed dfcs exhibit equal better performance unaged dfcs work corroborate feasibility using dfcs mean mitigate environmental impact thermoset composite waste experimental presented work used baseline design dfc composite com ponents made repurposed prepreg scrap waste
study of the flexural performance and a novel calculation formula for the degree of composite action for precast concrete sandwich panels | This study investigates the flexural performance and degree of composite action (DCA) of precast concrete sandwich panels (PCSPs) with four types of connectors. Five full-scale specimens were designed, and 4-point bending tests were performed. The specimens included four PCSPs utilizing glass fiber reinforced polymer (GFRP) truss connectors, steel truss connectors, concrete rib connectors, and GFRP pin connectors, respectively, along with a solid panel (SP). The results indicated that the flexural performance and DCA provided by the four types of connectors followed an ascending order as follows: GFRP pin-type connectors, GFRP truss connectors, steel truss connectors, and concrete rib-type connectors. Moreover, the study presented a novel method for calculating DCA, namely, the neutral axis method, which was compared with the displacement and strain methods. The reasonableness and accuracy of the neutral axis method in calculating DCA during the linear elastic stage were verified. Results indicated that the neutral axis method provided more precise and reasonable DCA that closely matched the experimental results compared with the displacement and strain methods. Additionally, the neutral axis method was simpler to calculate DCA and had a broader range of applications. Finally, the study provided recommendations for the optimal application scenarios of each calculation method. | 2023 | Article | Zheng, Tiancai; Ge, Qi; Xiong, Feng; Li, Guo; Xue, Yu; Deng, Xiang | STRUCTURAL DESIGN OF TALL AND SPECIAL BUILDINGS | Peoples R China | 10.1002/tal.2065 | 0 | investigates flexural performance degree composite action dca precast concrete sandwich panel pcsps four type connector five full scale specimen designed number point bending test performed specimen included four pcsps utilizing glass fiber reinforced polymer gfrp truss connector steel truss connector concrete rib connector gfrp pin connector respectively along solid panel sp indicated flexural performance dca provided four type connector followed ascending order follows gfrp pin type connector gfrp truss connector steel truss connector concrete rib type connector moreover presented novel method calculating dca namely neutral axis method compared displacement strain reasonableness accuracy neutral axis method calculating dca linear elastic stage verified indicated neutral axis method provided precise reasonable dca closely matched experimental compared displacement strain additionally neutral axis method simpler calculate dca broader range application finally provided recommendation optimal application scenario calculation method
experimental characterization and numerical modeling of the interaction between carbon fiber composite prepregs during a preforming process | Carbon fiber reinforced composites have received growing attention because of their superior performance and high potential for lightweight systems. An economic method to manufacture the parts made of these composites is a sequence of forming followed by a compression molding. The first step in this sequence is called preforming that forms the prepreg, which is the fabric impregnated with the uncured resin, to the product geometry, while the molding process cures the resin. Slip between different prepreg layers is observed in the preforming step, and it is believed to have a non-negligible impact on the resulting geometry. This paper reports a method to characterize the interaction between different prepreg layers, which should be valuable for future predictive modeling and design optimization. An experimental device was built to evaluate the interactions with respect to various industrial production conditions. The experimental results were analyzed for an in-depth understanding about how temperature, relative sliding speed, and fiber orientation affect the tangential interaction between two prepreg layers. Moreover, a hydro-lubricant model was introduced to study the relative motion mechanism of this fabric-resin-fabric system, and the results agreed well with the experiment data. The interaction factors obtained from this research will be implemented in a preforming process finite element simulation model. | 2018 | Article | Zhang, Weizhao; Ma, Xuan; Lu, Jie; Zhang, Zixuan; Wang, Q. Jane; Su, Xuming; Zeng, Danielle; Mirdamadi, Mansour; Cao, Jian | JOURNAL OF MANUFACTURING SCIENCE AND ENGINEERING-TRANSACTIONS OF THE ASME | USA | 10.1115/1.4039979 | 0 | carbon fiber reinforced composite received growing attention superior performance high potential lightweight system economic method manufacture part made composite sequence forming followed compression molding first step sequence called preforming form prepreg fabric impregnated uncured resin product geometry molding process cure resin slip different prepreg layer observed preforming step believed non negligible impact resulting geometry paper report method characterize interaction different prepreg layer valuable future predictive modeling design optimization experimental device built evaluate interaction respect various industrial production condition experimental analyzed depth understanding temperature relative sliding speed fiber orientation affect tangential interaction two prepreg layer moreover hydro lubricant model introduced relative motion mechanism fabric resin fabric system agreed well experiment interaction factor obtained research implemented preforming process finite element simulation model
efficiency of flange-bonded cfrp sheets in relocation of plastic hinge in rc beam-column joints | Beam-column connection zones are high regions of interest in reinforced concrete (RC) structures, which are expected to respond elastically to seismic loads. Using carbon fiber-reinforced polymers (CFRP) to improve these connections, performance is critical in retrofitting deficient RC frames because existing slabs may pose numerous limitations in the design and wrapping of CFRP sheets in joints. The main aim of this research is to develop a new design for flange-bonded CFRP retrofit of frames, including slabs, for the relocation of plastic hinges of the connection area toward the beam and to develop beam-column joint capacity and building stability in cases of subjection to dynamic loads. The performance of these proposed retrofittings was explored both experimentally and numerically. Two full-scale fabricated interior RC joints of a real moment-resisting frame with moderate ductility were subjected to monotonic loads before and after retrofitting, and the results were used to detail the numerical progress and verify of the beam-column connection. Moreover, a parametric study was conducted on CFRP sheets' optimal thickness to examine its influence on plastic hinge relocation in the connection region. Results show that the retrofitting method can efficiently relocate the plastic hinge to the mid-span of the beam, which, in turn, leads to improved capacity and achievement of the RC frame and guarantees better structural safety a lower cost. | 2023 | Article | Hejazi, Farzad; Azarm, Ramin; Firoozi, Ali Akbar | APPLIED SCIENCES-BASEL | England | 10.3390/app132111870 | 0 | beam column connection zone high region interest reinforced concrete rc structure expected respond elastically seismic load using carbon fiber reinforced polymer cfrp improve connection performance critical retrofitting deficient rc frame existing slab may pose numerous limitation design wrapping cfrp sheet joint main aim research develop new design flange bonded cfrp retrofit frame including slab relocation plastic hinge connection area toward beam develop beam column joint capacity building stability case subjection dynamic load performance proposed retrofittings explored experimentally numerically two full scale fabricated interior rc joint real moment resisting frame moderate ductility subjected monotonic load retrofitting used detail numerical progress verify beam column connection moreover parametric conducted cfrp sheet optimal thickness examine influence plastic hinge relocation connection region show retrofitting method efficiently relocate plastic hinge mid span beam turn lead improved capacity achievement rc frame guarantee better structural safety lower cost
effect of industrial waste fly ash on the drilling characteristics of banana fiber residue reinforced polymer composites | Natural fiber reinforced composites are becoming popular in various industrial and commercial applications as structural components. Unlike conventional materials, machining of fiber composites is critical due to its heterogeneous structure. Hence, it is necessary to understand the machining behaviour of fiber reinforced composites. Hybrid composites reinforced with banana fiber and fly ash filler in polyester matrix were fabricated and then evaluated for drilling performance. Drilling experiments were performed using the Taguchi L27 orthogonal array. The influence of feed rate (A), cutting speed (B) and filler content (C) on thrust force, surface roughness, and delamination factor entry and exit were using Taguchi and Analysis of variance (ANOVA) techniques. The results revealed that (i) Minimum thrust for attained at filler content (A) 1 vol %, speed (B) 3000 r/min, and feed (C) 100 mm/min, (ii) Minimum surface roughness at filler content A (3 vol %), speed B (2000 r/min), and feed rate C (100 mm/min) and (iii) Minimum peel up and push out delamination at filler content (A) as, 5vol %, speed (B) 2000 r/min, and feed (C) 100 mm/min. This study provides machining insights on agro-industrial waste based polymer composites for structural applications. | 2022 | Article | Kannan, Gokul; Thangaraju, Rajasekaran | JOURNAL OF INDUSTRIAL TEXTILES | India | 10.1177/15280837221102641 | 1 | natural fiber reinforced composite becoming popular various industrial commercial application structural component unlike conventional material machining fiber composite critical due heterogeneous structure hence necessary understand machining behaviour fiber reinforced composite hybrid composite reinforced banana fiber fly ash filler polyester matrix fabricated evaluated drilling performance drilling experiment performed using taguchi l27 orthogonal array influence feed rate cutting speed b filler content c thrust force surface roughness delamination factor entry exit using taguchi variance anova technique revealed minimum thrust attained filler content number vol percent speed b number r min feed c number mm min ii minimum surface roughness filler content number vol percent speed b number r min feed rate c number mm min iii minimum peel push delamination filler content 5vol percent speed b number r min feed c number mm min provides machining insight agro industrial waste based polymer composite structural application
shape-variable sandwich structure with sma honeycomb core and cfrp skins | The authors proposed a sandwich structure that consists of a shape memory alloy (SMA) honeycomb core and carbon fiber reinforced plastic (CFRP) skins as a lightweight geometric-variable structure. This method has the better ability to bend skins with high in-plane stiffness, because the SMA honeycomb core generates a recovery-shear-force and applies the force uniformly to the skins. Hence, although this sandwich beam is really lightweight and has a moderate specific bending stiffness, the beam can be bent by raising the temperature. The honeycomb core was made of thin Ti-Ni SMA foils, and skins were thin unidirectional CFRP laminates. Pre- shear-strain was applied to the SMA honeycomb core, and the both ends of the two skins were fixed. When the beam was heated, it was bent upward taking the form of a sigmoid curve. Furthermore, it was verified that the beam was able to generate the sufficient actuation force. Then, when the specimen was cooled down to the room temperature, the specimen returned to the straight beam again. Hence the two-way actuation is possible by heating and cooling. Also the mechanism of this bending deformation could be clarified by a numerical simulation using the finite element method. | 2009 | Proceedings Paper | Okabe, Yoji; Sugiyama, Hiroshi | ACTIVE AND PASSIVE SMART STRUCTURES AND INTEGRATED SYSTEMS 2009 | Japan | 10.1117/12.814014 | 0 | proposed sandwich structure consists shape memory alloy sma honeycomb core carbon fiber reinforced plastic cfrp skin lightweight geometric variable structure method better ability bend skin high plane stiffness sma honeycomb core generates recovery shear force applies force uniformly skin hence although sandwich beam really lightweight moderate specific bending stiffness beam bent raising temperature honeycomb core made thin ti ni sma foil skin thin unidirectional cfrp laminate pre shear strain applied sma honeycomb core end two skin fixed beam heated bent upward taking form sigmoid curve furthermore verified beam able generate sufficient actuation force specimen cooled room temperature specimen returned straight beam hence two way actuation possible heating cooling also mechanism bending deformation could clarified numerical simulation using finite element method
the preparation of energy-absorbing material by using solid waste | In order to develop a new energy-absorbing material by using solid waste, a basalt fiber reinforced lightweight aggregate-geopolymer based cellular material (BFRLGCM) is prepared. A quasi-static compression experiment was carried out, the stress-strain curves were calculated, the ideal energy-absorbing efficiency was analyzed and the material's prospects and feasibility of application have been explored. The results show that: the fiber reinforced cellular material prepared on the basis of Dense Packing Theory has successively sized pore structures; the stress-strain curve of the smaller specimen has three stages: the elastic stage, yielding plateau stage, and dense stage, and the dense strain is 0.646; the greatest value of the ideal energy-absorbing efficiency of BFRLGCM is 90.4%, which suggests BFRLGCM has excellent energy-absorbing properties. Thus it can be seen that the raw materials for BFRLGCM are abundant, the manufacturing cost is low, and BFRLGCM is easy and simple to make. With high plasticity, low density and excellent energy-absorbing features, BFRLGCM is a promising energy-absorbing material especially for use in civil defense engineering. What's more, BFRLGCM has unique economical, social and environmental advantages, and the application of BFRLGCM can improve the utilization of solid waste, turning waste into wealth and so realizing a double win. | 2015 | Article | Luo, Xin; Xu, Jin-yu; Li, Weimin | RSC ADVANCES | Peoples R China | 10.1039/c4ra06092j | 0 | order develop new energy absorbing material using solid waste basalt fiber reinforced lightweight aggregate geopolymer based cellular material bfrlgcm prepared quasi static compression experiment carried stress strain curve calculated ideal energy absorbing efficiency analyzed material prospect feasibility application explored show fiber reinforced cellular material prepared basis dense packing theory successively sized pore structure stress strain curve smaller specimen three stage elastic stage yielding plateau stage dense stage dense strain number number greatest value ideal energy absorbing efficiency bfrlgcm number number percent suggests bfrlgcm excellent energy absorbing property thus seen raw material bfrlgcm abundant manufacturing cost low bfrlgcm easy simple make high plasticity low density excellent energy absorbing feature bfrlgcm promising energy absorbing material especially use civil defense engineering bfrlgcm unique economical social environmental advantage application bfrlgcm improve utilization solid waste turning waste wealth realizing double win
modal identification and damping performance of a full-scale gfrp-sfrscc hybrid footbridge | Slender footbridges are prone to excessive vibrations due to pedestrian effects, and comfort criteria often govern their design. In this sense, composite materials that combine high damping capacity with relatively high stiffness and low mass can provide functional benefits. This paper presents a study of the dynamic behaviour of an 11 m long hybrid footbridge made of two I-shaped pultruded glass fibre reinforced polymer (GFRP) main girders and a thin steel fibre reinforced self-compacting concrete (SFRSCC) deck, in operation since 2015. The main goals were (i) to improve the knowledge of the dynamic properties of composite footbridges and (ii) to assess the benefits of using a structure made of pultruded GFRP instead of a conventional material (steel), namely, considering its greater ability to dissipate energy. The resonant frequencies, damping ratios, and mode shapes of the footbridge were identified based on experimental testing. A finite element (FE) model of the footbridge was developed and calibrated with test data and used to simulate the effects of pedestrian loads. Simulations of the same type were conducted on an equivalent structural system made of steel profiles. The simulation results of the two short-span footbridges with similar natural frequencies enhance the impact of high-order harmonics of the pedestrian load in the dynamic response. It is also shown that polymer-based components can contribute to limiting vibrations in footbridges or even act as self-dampers. | 2022 | Article | Dacol, Vitor; Caetano, Elsa; Correia, Joao R. | STRUCTURAL CONTROL & HEALTH MONITORING | Portugal | 10.1002/stc.3137 | 0 | slender footbridge prone excessive vibration due pedestrian effect comfort criterion often govern design sense composite material combine high damping capacity relatively high stiffness low mass provide functional benefit paper present dynamic behaviour number long hybrid footbridge made two shaped pultruded glass fibre reinforced polymer gfrp main girder thin steel fibre reinforced self compacting concrete sfrscc deck operation since number main goal improve knowledge dynamic property composite footbridge ii ass benefit using structure made pultruded gfrp instead conventional material steel namely considering greater ability dissipate energy resonant frequency damping ratio mode shape footbridge identified based experimental testing finite element fe model footbridge developed calibrated test used simulate effect pedestrian load simulation type conducted equivalent structural system made steel profile simulation two short span footbridge similar natural frequency enhance impact high order harmonic pedestrian load dynamic response also shown polymer based component contribute limiting vibration footbridge even act self damper
strength and fracture toughness of earth-based natural fiber-reinforced composites | This paper presents the results of a combined experimental and theoretical study of the strength, fracture toughness, and resistance-curve behavior of natural fiber-reinforced earth-based composite materials. The composites, which consist of mixtures of laterite, clay, and straw, are stabilized with controlled levels of Ordinary Portland cement. The compositional dependence of compressive, flexural/bend strength, and fracture toughness are explored for different proportions of the constituent materials using composites and crack-tip shielding models. The underlying crack-microstructure interactions associated with resistance-curve behavior were also studied using in situ/ex situ optical microscopy. This revealed evidence of crack bridging by the straw fibers. The measured resistance-curve behavior is also shown to be consistent with predictions from small- and large-scale bridging models. The implications of the results are then discussed for potential applications in the design of robust earth-based building materials for sustainable eco-friendly homes. | 2016 | Article | Mustapha, Kabiru; Annan, Ebenezer; Azeko, Salifu T.; Kana, Martiale G. Zebaze; Soboyejo, Winston O. | JOURNAL OF COMPOSITE MATERIALS | USA | 10.1177/0021998315589769 | 0 | paper present combined experimental theoretical strength fracture toughness resistance curve behavior natural fiber reinforced earth based composite material composite consist mixture laterite clay straw stabilized controlled level ordinary portland cement compositional dependence compressive flexural bend strength fracture toughness explored different proportion constituent material using composite crack tip shielding model underlying crack microstructure interaction associated resistance curve behavior also studied using situ ex situ optical microscopy revealed evidence crack bridging straw fiber measured resistance curve behavior also shown consistent prediction small large scale bridging model implication discussed potential application design robust earth based building material sustainable eco friendly home
energy absorption of polyurethane filled al 6061 honey comb sandwiched structure | The energy absorption characteristics of composites are developed for applications likely to be subjected to sudden or prolonged impacts. In lightweight applications, the possibilities of Al 6061 composites are being explored with various known materials with similar properties. Three materials of low densities but high strength was combined: hexagonal honeycomb Al 6061 core was sandwiched with polyurethane foam and embedded within two glass fiber-reinforced polymer plates. L-9 orthogonal array Taguchi DOE was adopted for the design of the experiment varying the polyurethane mixture, core height, and face sheet thickness using the three-factor method. From the output of the Taguchi DOE, twenty-seven samples were fabricated. In order to determine the force-displacement relationship for each of the test samples, a three-point bending test was performed on a universal testing machine. Energy absorption (EA) and crushing force (CF) were determined from the force and displacement values. These values were then optimized to minimize the PCF while maximizing EA. Numerical analysis performed correlated with the results from experimental samples after testing. Since energy absorption is a measure of applied force and the resulting displacement on a material, the energy absorption characteristics were discussed. | 2023 | Article; Early Access | Ajayi, Oluwaseun K.; Malomo, Babafemi O.; Adebayo, Damilola; Owolabi, Hakeem A.; Omidiji, Babatunde V.; Adeniyi, Adekunle V. | MECHANICS OF ADVANCED MATERIALS AND STRUCTURES | Nigeria | 10.1080/15376494.2023.2263463 | 0 | energy absorption characteristic composite developed application likely subjected sudden prolonged impact lightweight application possibility al number composite explored various known material similar property three material low density high strength combined hexagonal honeycomb al number core sandwiched polyurethane foam embedded within two glass fiber reinforced polymer plate l number orthogonal array taguchi doe adopted design experiment varying polyurethane mixture core height face sheet thickness using three factor method output taguchi doe twenty seven sample fabricated order determine force displacement relationship test sample three point bending test performed universal testing machine energy absorption ea crushing force cf determined force displacement value value optimized minimize pcf maximizing ea numerical performed correlated experimental sample testing since energy absorption measure applied force resulting displacement material energy absorption characteristic discussed
design procedures for sustainable structural concretes using wastes and industrial by-products | The protection of the environment must be a priority in our society, and the construction sector can contribute significantly to this goal. Construction, being one of the industrial sectors that is more demanding in terms of raw materials, must reinforce its effort to implement, in a more profound and systematic way, the paradigm of the circular economy. In this sense, in recent years several studies have been trying to contribute solutions aimed at reintroducing industrial by-products or residues in new products for the construction industry. It should be noted that nowadays it is increasingly important to introduce a higher percentage of recycled materials in concrete. In this context, the present work addresses the appropriateness of a design procedure proposed to maximize the content of electric arc furnace slag (EAFS) and include recycled tire steel fibers (RTSF) in the production of more sustainable structural concretes. For this, the properties of various concrete mixtures at the fresh and hardened state, obtained by the substantial substitution of coarse and fine natural aggregates by EAFS and fly ash (FA), were investigated. The design of EAFS mixtures was based on two conventional reference mixtures (REF1 and REF2), and by using the modified Andreasen and Andersen particle packing model, these were optimized to achieve maximum packing density. Compressive strength, modulus of elasticity behavior, and fresh and physical properties were assessed in order to define the best mix proportions with respect to the predefined requirements of ordinary mixtures. Untreated recycled tire steel fibers (RTSF) were included in the developed sustainable concrete to perform a comparison of the physical properties with unreinforced concretes developed with natural aggregates (REF2) and with EAFS aggregates (EAFS8D1). This incorporation was intended to improve the physical behavior of unreinforced concretes with EAFS aggregates. Mixtures with high percentages of waste aggregates up to 70% (in weight), and 10% (in weight) of FA were obtained, showing competitive mechanical behavior compared to REF1 and REF2. These concrete compositions showed minimum and maximum compressive strengths between 9 MPa and 37 MPa, respectively. This study coverd the two major classes of concrete used as structural material, namely structural concrete and fiber reinforced concrete. | 2023 | Article | Neves, Ana; Almeida, Joao; Cruz, Fabio; Miranda, Tiago; Cunha, Vitor M. C. F.; Rodrigues, Mafalda; Costa, Jose; Pereira, Eduardo B. | APPLIED SCIENCES-BASEL | Portugal | 10.3390/app13042087 | 0 | protection environment must priority society construction sector contribute significantly goal construction one industrial sector demanding term raw material must reinforce effort implement profound systematic way paradigm circular economy sense recent year several study trying contribute solution aimed reintroducing industrial product residue new product construction industry noted nowadays increasingly important introduce higher percentage recycled material concrete context present work address appropriateness design procedure proposed maximize content electric arc furnace slag eafs include recycled tire steel fiber rtsf production sustainable structural concrete property various concrete mixture fresh hardened state obtained substantial substitution coarse fine natural aggregate eafs fly ash fa investigated design eafs mixture based two conventional reference mixture ref1 ref2 using modified andreasen andersen particle packing model optimized achieve maximum packing density compressive strength modulus elasticity behavior fresh physical property assessed order define best mix proportion respect predefined requirement ordinary mixture untreated recycled tire steel fiber rtsf included developed sustainable concrete perform comparison physical property unreinforced concrete developed natural aggregate ref2 eafs aggregate eafs8d1 incorporation intended improve physical behavior unreinforced concrete eafs aggregate mixture high percentage waste aggregate number percent weight number percent weight fa obtained showing competitive mechanical behavior compared ref1 ref2 concrete composition showed minimum maximum compressive strength number mpa number mpa respectively coverd two major class concrete used structural material namely structural concrete fiber reinforced concrete
potential of natural fiber reinforced polymer composites in sandwich structures: a review on its mechanical properties | The interest in using natural fiber reinforced composites is now at its highest. Numerous studies have been conducted due to their positive benefits related to environmental issues. Even though they have limitations for some load requirements, this drawback has been countered through fiber treatment and hybridization. Sandwich structure, on the other hand, is a combination of two or more individual components with different properties, which when joined together can result in better performance. Sandwich structures have been used in a wide range of industrial material applications. They are known to be lightweight and good at absorbing energy, providing superior strength and stiffness-to-weight ratios, and offering opportunities, through design integration, to remove some components from the core element. Today, many industries use composite sandwich structures in a range of components. Through good design of the core structure, one can maximize the strength properties, with a low density. However, the application of natural fiber composites in sandwich structures is still minimal. Therefore, this paper reviewed the possibility of using a natural fiber composite in sandwich structure applications. It addressed the mechanical properties and energy-absorbing characteristics of natural fiber-based sandwich structures tested under various compression loads. The results and potential areas of improvement to fit into a wide range of engineering applications were discussed. | 2021 | Review | Alsubari, S.; Zuhri, M. Y. M.; Sapuan, S. M.; Ishak, M. R.; Ilyas, R. A.; Asyraf, M. R. M. | POLYMERS | Malaysia | 10.3390/polym13030423 | 0 | interest using natural fiber reinforced composite highest numerous study conducted due positive benefit related environmental issue even though limitation load requirement drawback countered fiber treatment hybridization sandwich structure hand combination two individual component different property joined together result better performance sandwich structure used wide range industrial material application known lightweight good absorbing energy providing superior strength stiffness weight ratio offering opportunity design integration remove component core element today many industry use composite sandwich structure range component good design core structure one maximize strength property low density however application natural fiber composite sandwich structure still minimal therefore paper reviewed possibility using natural fiber composite sandwich structure application addressed mechanical property energy absorbing characteristic natural fiber based sandwich structure tested various compression load potential area improvement fit wide range engineering application discussed
an exact solution for mechanical behavior of bfrp nano-thin films embedded in nems | Knowledge of thin films mechanical properties is strongly associated to the reliability and the performances of Nano Electro Mechanical Systems (NEMS). In the literature, there are several methods for micro materials characterization. Bulge test is an established nondestructive technique for studying the mechanical properties of thin films. This study improve the performances of NEMS by investigating the mechanical behavior of Nano rectangular thin film (NRTF) made of new material embedded in Nano Electro Mechanical Systems (NEMS) by developing the bulge test technique. The NRTF built from adhesively-bonded layers of basalt fiber reinforced polymer (BFRP) laminate composite materials in Nano size at room temperature and were used for plane-strain bulging. The NRTF is first pre-stressed to ensure that is no initial deflection before applied the loads on NRTF and then clamped between two plates. A differential pressure is applying to a deformation of the laminated composite NRTF. This makes the plane-strain bulge test idea for studying the mechanical behavior of laminated composite NRTF in both the elastic and plastic regimes. An exact solution of governing equations for symmetric cross-ply BFRP laminated composite NRTF was established with taking in-to account the effect of the residual strength from pre-stressed loading. The stress-strain relationship of the BFRP laminated composite NRTF was determined by hydraulic bulging test. The NRTF thickness gradation in different points of hemisphere formed in bulge test was analysed. | 2017 | Article | Altabey, Wael A. | ADVANCES IN NANO RESEARCH | Peoples R China | 10.12989/anr.2017.5.4.337 | 0 | knowledge thin film mechanical property strongly associated reliability performance nano electro mechanical system nems literature several micro material characterization bulge test established nondestructive technique studying mechanical property thin film improve performance nems investigating mechanical behavior nano rectangular thin film nrtf made new material embedded nano electro mechanical system nems developing bulge test technique nrtf built adhesively bonded layer basalt fiber reinforced polymer bfrp laminate composite material nano size room temperature used plane strain bulging nrtf first pre stressed ensure initial deflection applied load nrtf clamped two plate differential pressure applying deformation laminated composite nrtf make plane strain bulge test idea studying mechanical behavior laminated composite nrtf elastic plastic regime exact solution governing equation symmetric cross ply bfrp laminated composite nrtf established taking account effect residual strength pre stressed loading stress strain relationship bfrp laminated composite nrtf determined hydraulic bulging test nrtf thickness gradation different point hemisphere formed bulge test analysed
equivalent pattern modeling method of periodic pattern surface and its application to the broadband radar absorbing sandwich structure | From a practical point of view, a broadband radar absorbing sandwich structure (RAS) consisting of a glass fiber reinforced polymer (GFRP), a foam core, and a periodic pattern surface (PPS) was developed using the proposed equivalent pattern modeling method (EPMM). As implementable sheet resistance is limited by the electrical properties of conductive ink and the fabrication method, the design flexibility of PPS can be reduced. The EPMM allows a more flexible design with limited sheet resistance values. Using the EPMM, the initial pattern design with a sheet resistance was replaced with an implementable sheet resistance and a modified pattern. The - 10 dB bandwidth of the broadband RAS, which is designed using an equivalent pattern converted through the EPMM, was about 10 GHz. To demonstrate the proposed design method, the designed broadband RAS was fabricated using an autoclave process and measured using a free-space measurement system. The measurement result was well matched with the design, and the EPMM was confirmed to work well. From this study, it was confirmed that the proposed EPMM could extend the implementable range of sheet resistance that can be implemented as a material, thereby contributing to the implementation of more practical and high performance RAS. | 2020 | Article | Choi, Won-Ho; Song, Woon-Hyung; Lee, Won-Jun | ADVANCED COMPOSITE MATERIALS | South Korea | 10.1080/09243046.2020.1746030 | 0 | practical point view broadband radar absorbing sandwich structure ra consisting glass fiber reinforced polymer gfrp foam core periodic pattern surface pps developed using proposed equivalent pattern modeling method epmm implementable sheet resistance limited electrical property conductive ink fabrication method design flexibility pps reduced epmm allows flexible design limited sheet resistance value using epmm initial pattern design sheet resistance replaced implementable sheet resistance modified pattern number db bandwidth broadband ra designed using equivalent pattern converted epmm number ghz demonstrate proposed design method designed broadband ra fabricated using autoclave process measured using free space measurement system measurement result well matched design epmm confirmed work well confirmed proposed epmm could extend implementable range sheet resistance implemented material thereby contributing implementation practical high performance ra
creep behavior of latania natural fiber-reinforced epoxy composites at elevated temperatures | Unique properties of natural fibers have made them strong sustainable materials in reinforcing composites. Latania natural fibers, recently compared to jute natural fibers, have shown a better mechanical performance in reinforcing polymer composites. Latania natural fiber-reinforced epoxy (LFRE) laminated composites were studied under creep loads at elevated temperatures. The creep tests were performed at temperatures of 80 and 100 degrees C and were subjected to 35% of the ultimate tensile strength. The failure time, initial strain, strain rate, and Larson-Miller constant for specimens were evaluated. The results suggested that change in temperature affected both the initial strain and the failure time. Scanning electron microscopy images were used to investigate the failure mechanisms of LFRE composites subjected to creep loads. The results of this study can be used as a benchmark in designing bio-composite structures in which latania natural fibers are used. | 2021 | Article | Ghorbani, Javad; Daghigh, Vahid; Rahmati, Sadegh; Mahdian, Mahdi; Daghigh, Hamid | POLYMER COMPOSITES | USA | 10.1002/pc.26041 | 1 | unique property natural fiber made strong sustainable material reinforcing composite latania natural fiber recently compared jute natural fiber shown better mechanical performance reinforcing polymer composite latania natural fiber reinforced epoxy lfre laminated composite studied creep load elevated temperature creep test performed temperature number number degree c subjected number percent ultimate tensile strength failure time initial strain strain rate larson miller constant specimen evaluated suggested change temperature affected initial strain failure time scanning electron microscopy image used investigate failure mechanism lfre composite subjected creep load used benchmark designing bio composite structure latania natural fiber used
effect of stacking sequence on properties of coconut leaf sheath/jute/e-glass reinforced phenol formaldehyde hybrid composites | In the present study, the effect of stacking sequence on mechanical, physical, and biodegradability properties of treated coconut leaf sheath/jute/glass fabric reinforced phenol formaldehyde hybrid composites were studied. The hybrid composite laminates were fabricated by using hand lay-up technique. The specimen preparation and testing were conducted as per ASTM standards. Obtained results indicated that the incorporation of coconut leaf sheath with glass fiber of hybrid composites has greater effect on tensile and hardness properties. Coconut leaf sheath fibers treated with NaOH solution shows significant improvement for adhesion between fiber and matrix. Water absorption plots for different periods of immersion indicated that coconut leaf sheath with glass hybrid composites offer better resistance to water absorption than pure natural fiber reinforced composites. Thickness swelling of the hybrid composites increases due to increase in the percentage of water absorption of the composites. From SEM analysis of the tensile fractured surface of hybrid composites, it is found that the failure of composite is due to poor interfacial bonding between fiber and matrix. An overall comparison of all the laminates revealed that the hybrid laminates of coconut leaf sheath with extreme glass fibers plies as skin layer is the optimum combination with a good balance between the properties. So they may be suited in manufacturing of car doors, car interiors, dash boards, headliners, decking, parcel shelves, pallets, spare tyre covers, spare-wheel pan, seat backs, etc. | 2019 | Article | Bharath, K. N.; Sanjay, M. R.; Jawaid, Mohammad; Harisha; Basavarajappa, S.; Siengchin, Suchart | JOURNAL OF INDUSTRIAL TEXTILES | India | 10.1177/1528083718769926 | 1 | present effect stacking sequence mechanical physical biodegradability property treated coconut leaf sheath jute glass fabric reinforced phenol formaldehyde hybrid composite studied hybrid composite laminate fabricated using hand lay technique specimen preparation testing conducted per astm standard obtained indicated incorporation coconut leaf sheath glass fiber hybrid composite greater effect tensile hardness property coconut leaf sheath fiber treated naoh solution show significant improvement adhesion fiber matrix water absorption plot different period immersion indicated coconut leaf sheath glass hybrid composite offer better resistance water absorption pure natural fiber reinforced composite thickness swelling hybrid composite increase due increase percentage water absorption composite sem tensile fractured surface hybrid composite found failure composite due poor interfacial bonding fiber matrix overall comparison laminate revealed hybrid laminate coconut leaf sheath extreme glass fiber ply skin layer optimum combination good balance property may suited manufacturing car door car interior dash board headliner decking parcel shelf pallet spare tyre cover spare wheel pan seat back etc
carbon fiber/pla recycled composite | Due exceptional properties such as its high-temperature resistance, mechanical characteristics, and relatively lower price, the demand for carbon fiber has been increasing over the past years. The widespread use of carbon-fiber-reinforced polymers or plastics (CFRP) has attracted many industries. However, on the other hand, the increasing demand for carbon fibers has created a waste recycling problem that must be overcome. In this context, increasing plastic waste from the new 3D printing technology has been increased, contributing to a greater need for recycling efforts. This research aims to produce a recycled composite made from different carbon fiber leftover resources to reinforce the increasing waste of Polylactic acid (PLA) as a promising solution to the growing demand for both materials. Two types of leftover carbon fiber waste from domestic industries are handled: carbon fiber waste (CF) and carbon fiber-reinforced composite (CFRP). Two strategies are adopted to produce the recycled composite material, mixing PLA waste with CF one time and with CFRP the second time. The recycled composites are tested under tensile test conditions to investigate the impact of the waste carbon reinforcement on PLA properties. Additionally, thermogravimetric analysis (TGA), X-ray diffraction (XRD), and Fourier-transformed infrared spectroscopy (FTIR) is carried out on composites to study their thermal properties. | 2022 | Article | Al Zahmi, Salem; Alhammadi, Saif; ElHassan, Amged; Ahmed, Waleed | POLYMERS | U Arab Emirates | 10.3390/polym14112194 | 0 | due exceptional property high temperature resistance mechanical characteristic relatively lower price demand carbon fiber increasing past year widespread use carbon fiber reinforced polymer plastic cfrp attracted many industry however hand increasing demand carbon fiber created waste recycling problem must overcome context increasing plastic waste new 3d printing technology increased contributing greater need recycling effort research aim produce recycled composite made different carbon fiber leftover resource reinforce increasing waste polylactic acid pla promising solution growing demand material two type leftover carbon fiber waste domestic industry handled carbon fiber waste cf carbon fiber reinforced composite cfrp two strategy adopted produce recycled composite material mixing pla waste cf one time cfrp second time recycled composite tested tensile test condition investigate impact waste carbon reinforcement pla property additionally thermogravimetric tga x ray diffraction xrd fourier transformed infrared spectroscopy ftir carried composite thermal property
dynamic response of polymeric railway sleepers under harsh loading and environmental conditions | Several composite sleeper technologies have been developed, possibly allowing the railway sector to replace wood and concrete sleepers. Although high-magnitude impact loads can occur on the railway track and sleepers due to wheel/rail abnormalities or train derailment, the behaviour of these sleepers under impact loading has not yet been well understood. In this paper, a high-energy drop hammer facility was utilized to investigate the impact behaviour of a polymeric composite rail sleeper made of high-density polyethylene (HDPE) and unidirectional glass fibre reinforced plastic (GFRP). Quasi-static tests and high strain rate tests were conducted on the materials at room and low/high temperatures to gain more insight into the effects of the temperature and strain rate on the mechanical properties of the HDPE and GFRP made of virgin resin. The results suggest that both materials exhibit strong viscoelastic plasticity, temperature softening, and strain rate-hardening effects. High strain rate and low temperature made the GFRP material extremely brittle and prone to develop cracks. Due to the temperature and strain rate dependency of the thermoplastic materials of the sleepers, in addition to impact tests at room temperature (similar to 23 degrees C), impact tests were also performed at low temperatures (similar to minus 30 degrees C) on the sleepers. The findings suggest that low-temperature impact assessment should be considered for all polymeric sleepers (to be installed in regions having extremely low temperatures) since these low temperatures affect the ductility of polymers, decreasing the ultimate impact load-bearing capacity of composite sleepers. | 2023 | Article; Early Access | Ataabadi, P. B.; Vargas, Renato; Alves, Marcilio | INTERNATIONAL JOURNAL OF RAIL TRANSPORTATION | Brazil | 10.1080/23248378.2023.2271507 | 0 | several composite sleeper technology developed possibly allowing railway sector replace wood concrete sleeper although high magnitude impact load occur railway track sleeper due wheel rail abnormality train derailment behaviour sleeper impact loading yet well understood paper high energy drop hammer facility utilized investigate impact behaviour polymeric composite rail sleeper made high density polyethylene hdpe unidirectional glass fibre reinforced plastic gfrp quasi static test high strain rate test conducted material room low high temperature gain insight effect temperature strain rate mechanical property hdpe gfrp made virgin resin suggest material exhibit strong viscoelastic plasticity temperature softening strain rate hardening effect high strain rate low temperature made gfrp material extremely brittle prone develop crack due temperature strain rate dependency thermoplastic material sleeper addition impact test room temperature similar number degree c impact test also performed low temperature similar minus number degree c sleeper finding suggest low temperature impact assessment considered polymeric sleeper installed region extremely low temperature since low temperature affect ductility polymer decreasing ultimate impact load bearing capacity composite sleeper
incorporating textile-derived cellulose fibers for the strengthening of recycled polyethylene terephthalate for 3d printing feedstock materials | Unprecedented levels of production and consumption has led to solid waste accumulation in landfills and oceans. Two significant landfill constituents are textile waste and discarded plastic bottles. Since there is a finite amount of space available for landfill use, solutions that reuse these post-consumer products are imperative. The work presented here is a methodology for producing natural fiber-reinforced polymer composites (NFRPCs) from pseudo-raw materials. Post-consumer textile waste and polyethylene terephthalate (PET) water bottles were made compatible by way of surface modifications. Melt compounding was used to form a monofilament feedstock for extrusion-based 3D printing platforms. Hydrolysis and functionalization of cellulose fibers from white denim cloth was performed. It was found that adding recycled textile fibers to the recycled PET matrix had a toughening effect. Materials characterization involving dynamic mechanical analysis, attenuated total reflectance, impact testing, melt flow index, and scanning electron microscopy were carried out to verify the efficacy of the functionalization process and to ascertain the robustness of the filler/matrix interface. The outcome is a demonstration of a feasible method for the repurposing of waste products for 3D printing applications. | 2021 | Article | Carrete, Israel A.; Quinonez, Paulina A.; Bermudez, Diego; Roberson, David A. | JOURNAL OF POLYMERS AND THE ENVIRONMENT | USA | 10.1007/s10924-020-01900-x | 0 | unprecedented level production consumption led solid waste accumulation landfill ocean two significant landfill constituent textile waste discarded plastic bottle since finite amount space available landfill use solution reuse post consumer product imperative work presented methodology producing natural fiber reinforced polymer composite nfrpcs pseudo raw material post consumer textile waste polyethylene terephthalate pet water bottle made compatible way surface modification melt compounding used form monofilament feedstock extrusion based 3d printing platform hydrolysis functionalization cellulose fiber white denim cloth performed found adding recycled textile fiber recycled pet matrix toughening effect material characterization involving dynamic mechanical attenuated total reflectance impact testing melt flow index scanning electron microscopy carried verify efficacy functionalization process ascertain robustness filler matrix interface outcome demonstration feasible method repurposing waste product 3d printing application
studying failure modes of gfrp laminate coupons using ae pattern-recognition method | Acoustic emission (AE) monitoring has been identified as one popular technique applicable for damage discrimination in composites. However, because the damage is not directly identified from the AE data, other nondestructive techniques are usually needed to further evaluate the damage. Moreover, there is no general guideline for AE monitoring in composites because of the unique AE signatures of each defect and the diverse properties due to varied material configurations. Therefore, this study aimed to develop a reliable method using advanced pattern-recognition techniques on AE data to identify damage modes exhibited in the glass fiber reinforced polymer (GFRP) coupons and composite systems with similar configurations. Three sets of GFRP laminate samples originated from a new fiber-reinforced polymer (FRP)-balsa wood composite bridge were tested to study critical failure modes such as fiber breakage, matrix cracking, delamination, and debonding. A methodology based on unsupervised pattern recognition was then developed. First, in order to eliminate uncorrelated AE features, the complete link hierarchical clustering algorithm and principal component analysis were used to preprocess the data and select a suitable subset of AE features for the clustering task. The unsupervised k-means clustering analysis was then applied to separate the date into several clusters and correlate each cluster to its corresponding failure mechanisms. After a reliable AE database was built for a typical sample of each test set, neural networks (NNs) based on multilayer perceptron (MLP) and support vector machine (SVM) algorithms were developed. Finally, the trained NNs were used for pattern recognition in samples with unknown damage modes. Most results conformed to the visual observation and thus led to the NN models with good performance. The developed network system was also applied on a full-scale GFRP bridge deck with a similar configuration, and the performance achieved further confirms the potential of the developed methodology for damage identification in full-scale structures. (c) 2019 American Society of Civil Engineers. | 2019 | Article | Nair, Archana; Cai, C. S.; Kong, Xuan | JOURNAL OF AEROSPACE ENGINEERING | Peoples R China | 10.1061/(asce)as.1943-5525.0001015 | 0 | acoustic emission ae monitoring identified one popular technique applicable damage discrimination composite however damage directly identified ae nondestructive technique usually needed evaluate damage moreover general guideline ae monitoring composite unique ae signature defect diverse property due varied material configuration therefore aimed develop reliable method using advanced pattern recognition technique ae identify damage mode exhibited glass fiber reinforced polymer gfrp coupon composite system similar configuration three set gfrp laminate sample originated new fiber reinforced polymer frp balsa wood composite bridge tested critical failure mode fiber breakage matrix cracking delamination debonding methodology based unsupervised pattern recognition developed first order eliminate uncorrelated ae feature complete link hierarchical clustering algorithm principal component used preprocess select suitable subset ae feature clustering task unsupervised k mean clustering applied separate date several cluster correlate cluster corresponding failure mechanism reliable ae database built typical sample test set neural network nns based multilayer perceptron mlp support vector machine svm algorithm developed finally trained nns used pattern recognition sample unknown damage mode conformed visual observation thus led nn model good performance developed network system also applied full scale gfrp bridge deck similar configuration performance achieved confirms potential developed methodology damage identification full scale structure c number american society civil engineer
multifunctionality of polymer composites based on recycled carbon fibers: a review | Carbon fiber reinforced polymers (CFRP) offer outstanding lightweight potential and can play a key role for modern energy and mobility concepts. However, production of carbon fibers is energy- and costintensive, while at the same time waste rates of common manufacturing technologies are quite high and repair possibilities for damaged parts still limited. Therefore, holistic recycling approaches are urgently required in order to reach acceptable cost-efficiency and sustainability. What makes the recycling so challenging, is the fact that true recycling, i.e. re-usage of fibers in high-performance composites, requires preservation of a high fiber length and enabling of accurate fiber orientation. This generates a trade-off between the best possible exploitation of the fiber properties and the effort to minimize the recycling costs. Hence, this paper does not only give a brief overview of technologies to recover carbon fibers from waste and to process them to new CFRP components. In addition, different approaches are presented, that exploit the specific characteristics of semi-finished products based on recycled carbon fibers, in order to achieve process- or material-related multifunctionality. This includes quasi-plastic deformation behavior (enables deep-drawing or curved tow placement), improved surface quality through reduced fiber print-through, robust resin impregnation through supersaturated nonwovens, and high energy absorption. (c) 2021 Kingfa Scientific and Technological Co. Ltd. Publishing services by Elsevier B.V. on behalf of KeAi Communications Co. Ltd. This is an open access article under the CC BY-NC-ND license (http:// creativecommons.org/licenses/by-nc-nd/4.0/). | 2021 | Review | May, D.; Goergen, C.; Friedrich, K. | ADVANCED INDUSTRIAL AND ENGINEERING POLYMER RESEARCH | Germany | 10.1016/j.aiepr.2021.01.0012542-5048 | 0 | carbon fiber reinforced polymer cfrp offer outstanding lightweight potential play key role modern energy mobility concept however production carbon fiber energy costintensive time waste rate common manufacturing technology quite high repair possibility damaged part still limited therefore holistic recycling approach urgently required order reach acceptable cost efficiency sustainability make recycling challenging fact true recycling e usage fiber high performance composite requires preservation high fiber length enabling accurate fiber orientation generates trade best possible exploitation fiber property effort minimize recycling cost hence paper give brief overview technology recover carbon fiber waste process new cfrp component addition different approach presented exploit specific characteristic semi finished product based recycled carbon fiber order achieve process material related multifunctionality includes quasi plastic deformation behavior enables deep drawing curved tow placement improved surface quality reduced fiber print robust resin impregnation supersaturated nonwovens high energy absorption c number kingfa scientific technological co ltd publishing service b v behalf keai communication co ltd open access article cc nc nd license http creativecommons org license nc nd number number
numerical simulation of impregnation process of reactive injection pultrusion for glass fiber/pa6 composites | Pultrusion of thermoplastic composites has been the hotspot of manufacturing high-performance thermoplastic composites in recent years. The optimization of process parameters in the pultrusion usually needed repeated attempts, which wasted lots of manpower and material resources. A numerical simulation method can accelerate the optimization of process parameters. In this work, the impregnation process of reactive injection pultrusion for glass fiber reinforced nylon 6 (GF/PA6) composites was modeled and numerically simulated by a finite element/controlled volume (Fe/CV) method. Based on Darcy's law, the impregnation process can be regarded as the two-phase flow (liquid resin and air) in porous media (undirectional glass fibers). The distribution of resin flow during the impregnation was explored. The effects of pulling rate and injection pressure on the impregnation time and resin reflux distance were analyzed, and the appropriate range of relevant process parameters was determined. The results showed that increasing the pulling rate can significantly control the reflux distance of resin in the impregnation mold and shorten the impregnation time, but too high a pulling rate would increase the impregnation time. Increasing the injection pressure can greatly shorten the resin impregnation time, but it would significantly increase the resin reflux distance. This work can effectively guide the subsequent optimization of process parameters of reactive injection pultrusion for GF/PA6 composites. | 2022 | Article | Ding, Xueliang; He, Quanguo; Yang, Qun; Wang, Suwei; Chen, Ke | POLYMERS | Peoples R China | 10.3390/polym14040666 | 0 | pultrusion thermoplastic composite hotspot manufacturing high performance thermoplastic composite recent year optimization process parameter pultrusion usually needed repeated attempt wasted lot manpower material resource numerical simulation method accelerate optimization process parameter work impregnation process reactive injection pultrusion glass fiber reinforced nylon number gf pa6 composite modeled numerically simulated finite element controlled volume fe cv method based darcy law impregnation process regarded two phase flow liquid resin air porous medium undirectional glass fiber distribution resin flow impregnation explored effect pulling rate injection pressure impregnation time resin reflux distance analyzed appropriate range relevant process parameter determined showed increasing pulling rate significantly control reflux distance resin impregnation mold shorten impregnation time high pulling rate would increase impregnation time increasing injection pressure greatly shorten resin impregnation time would significantly increase resin reflux distance work effectively guide subsequent optimization process parameter reactive injection pultrusion gf pa6 composite
mechanical and thermal insulation properties of rgfrp fiber-reinforced lightweight fly-ash-slag-based geopolymer mortar | As a lightweight cementitious material for thermal insulation, the mechanical performance of foamed geopolymer is always compromised by its density reduction. In this study, recycled-glass-fiber-reinforced plastic (rGFRP) fiber was used to reinforce the fly ash-slag based foamed geopolymer, and vitrified micro bubbles (VMB) were applied to further decrease the thermal conductivity and modify the resistance of the lightweight mortar against drying shrinkage. The results revealed that the density, compressive strength, and thermal conductivity of the foamed geopolymer with/without VMB decreased with the increase in foaming agent content. By adding 2 similar to 6% of rGFRP fiber, the compressive strength was increased by 25 similar to 165%, and the drying shrinkage was reduced the most, by 55%. After the addition of 10% of VMB, the density, thermal conductivity, and drying shrinkage of foamed geopolymer mortar were further decreased, with the highest reductions of 8%, 26%, and 64%, respectively, due to the reduced pore volume and increase proportion of closed pores. With 6% of rGFRP fiber and 25% of foaming agent, the lightweight geopolymer mortar had the optimum performance, with compressive strength of 1.343 MPa, thermal conductivity of 0.134 W/(mK), and drying shrinkage of 0.095%. This study developed a sustainable lightweight mortar with multiple types of industrial by-products, which benefit both the development of thermal insulation materials and reuse of solid wastes. | 2023 | Article | Zhang, Mo; Qiu, Xinxin; Shen, Si; Wang, Ling; Zang, Yongquan | SUSTAINABILITY | Peoples R China | 10.3390/su15097200 | 0 | lightweight cementitious material thermal insulation mechanical performance foamed geopolymer always compromised density reduction recycled glass fiber reinforced plastic rgfrp fiber used reinforce fly ash slag based foamed geopolymer vitrified micro bubble vmb applied decrease thermal conductivity modify resistance lightweight mortar drying shrinkage revealed density compressive strength thermal conductivity foamed geopolymer without vmb decreased increase foaming agent content adding number similar number percent rgfrp fiber compressive strength increased number similar number percent drying shrinkage reduced number percent addition number percent vmb density thermal conductivity drying shrinkage foamed geopolymer mortar decreased highest reduction number percent number percent number percent respectively due reduced pore volume increase proportion closed pore number percent rgfrp fiber number percent foaming agent lightweight geopolymer mortar optimum performance compressive strength number number mpa thermal conductivity number number w mk drying shrinkage number number percent developed sustainable lightweight mortar multiple type industrial product benefit development thermal insulation material reuse solid waste
detection of subsurface defects in fiber reinforced polymer composite bridge decks using digital infrared thermography | Fiber reinforced polymer (FRP) bridge decks are rapidly emerging as potential alternatives to conventional reinforced concrete (RC) bridge decks. The FRP decks offer higher strength-to-weight ratios compared to RC decks. However, presence of subsurface defects such as debonds and delaminations formed during initial construction and in service can adversely affect the structural integrity and service performance of the FRP bridge decks. Hence, a field monitoring technique such as infrared thermography is required to evaluate the in situ condition of these FRP decks. This paper investigates the use of digital infrared thermography for subsurface defect detection in FRP bridge decks. Air-filled and water-filled debonds were inserted between the wearing surface and the underlying FRP deck in the laboratory. Simulated subsurface delaminations (of various sizes and thickness) were also created at the flange-to-flange junction between two FRP deck modules. The infrared technique was used to detect these embedded subsurface defects. Surface temperature-time curves were established for different sizes of delaminations and debonds. In addition, field study was conducted on a FRP bridge deck to detect debonds between the wearing surface and the underlying deck. The laboratory and field testing results show that infrared thermography is a potentially useful tool for defect detection in FRP composite bridge decks. The technique can possibly be used for several applications such as quality control during pultrusion of new decks (in factories), during field construction, and for field inspection of in-service decks. | 2007 | Article | Halabe, Udaya B.; Vasudevan, Archana; Klinkhachorn, Powsiri; Gangarao, Hota V. S. | NONDESTRUCTIVE TESTING AND EVALUATION | USA | 10.1080/10589750701448381 | 0 | fiber reinforced polymer frp bridge deck rapidly emerging potential alternative conventional reinforced concrete rc bridge deck frp deck offer higher strength weight ratio compared rc deck however presence subsurface defect debonds delaminations formed initial construction service adversely affect structural integrity service performance frp bridge deck hence field monitoring technique infrared thermography required evaluate situ condition frp deck paper investigates use digital infrared thermography subsurface defect detection frp bridge deck air filled water filled debonds inserted wearing surface underlying frp deck laboratory simulated subsurface delaminations various size thickness also created flange flange junction two frp deck module infrared technique used detect embedded subsurface defect surface temperature time curve established different size delaminations debonds addition field conducted frp bridge deck detect debonds wearing surface underlying deck laboratory field testing show infrared thermography potentially useful tool defect detection frp composite bridge deck technique possibly used several application quality control pultrusion new deck factory field construction field inspection service deck
introducing dynamic bonds in light-based 3d printing | Light-based 3D printing has received significant attention due to several advantages including high printing speed and resolution. Along with the development of new technologies, material design is key for the next generation of light-based 3D printing. Conventional printable polymeric materials, also known as photopolymers or photoresins, often lead to thermosets-polymer networks cross-linked by permanent covalent bonds which bring limited adaptability and restricted reprocessability. Dynamic bonds that can reversibly break and reform enable network rearrangement, thereby offering unprecedented properties to the materials such as adaptability, self-healing, and recycling capabilities. Hence, introducing dynamic bonds into materials for light-based 3D printing is a promising strategy to further expand and meet the diverse application scenarios of 3D printed multi-functional materials and moreover meet more demanding sustainable and nature-inspired design considerations (e.g., adaptability and self-healing). Herein, an overview of recent advances in dynamic photopolymers for light-based 3D printing, aiming to bridge these two promising research fields is presented. Importantly, the current challenges are also analyzed and perspectives for further developing dynamic photopolymers for light-based 3D printing and their potential applications are provided. | 2023 | Review; Early Access | Zhu, Guangda; Houck, Hannes A.; Spiegel, Christoph A.; Selhuber-Unkel, Christine; Hou, Yi; Blasco, Eva | ADVANCED FUNCTIONAL MATERIALS | Peoples R China | 10.1002/adfm.202300456 | 0 | light based 3d printing received significant attention due several advantage including high printing speed resolution along development new technology material design key next generation light based 3d printing conventional printable polymeric material also known photopolymers photoresins often lead thermosets polymer network cross linked permanent covalent bond bring limited adaptability restricted reprocessability dynamic bond reversibly break reform enable network rearrangement thereby offering unprecedented property material adaptability self healing recycling capability hence introducing dynamic bond material light based 3d printing promising strategy expand meet diverse application scenario 3d printed multi functional material moreover meet demanding sustainable nature inspired design consideration e g adaptability self healing herein overview recent advance dynamic photopolymers light based 3d printing aiming bridge two promising research field presented importantly current challenge also analyzed perspective developing dynamic photopolymers light based 3d printing potential application provided
mesoscopic analysis and intra-layer progressive failure model of fused filament fabrication 3d printing gfrp | The deficiency of failure analysis methods severely hinders the civil engineering application of Fused Filament Fabrication (FFF) 3D printing composites. In order to comprehensively investigate the failure process, this paper innovatively proposes the concept of continuous printing filament hypothesis based on mesoscopic analysis. This hypothesis serves to characterize the interconnection status between glass fiber reinforced polymer (GFRP) fil-aments during FFF 3D printing. Building upon this hypothesis, a progressive failure model is established, which can predict the intra-layer failure process under axial quasi-static load accurately. In the failure model, both Mode-2D and Mode-3D failure criteria are employed to pinpoint intra-layer damage initiation, while damage evolution is depicted using a stiffness reduction mode based on the fracture energy criterion. Simultaneously, the fundamental orthotropic mechanical parameters are examined, and 24 variations of printing laminates are meticulously designed. The ultimate tensile strengths (UTS), encompassing both cross-stacking (2/8, 4/6, 5/5) and angle-stacking (30 degrees, 45 degrees, 60 degrees), are tested and simulated using the progressive failure method established during this study. Experimental results show that the lower layers of composites exhibit stronger ultimate resistance due to their layer-by-layer characteristics. Compared to the experimental results, all the relative errors of UTS predicted by Mode-3D are less than 15%. Therefore, the accuracy and predictive capacity of the pro-gressive failure model are affirmed by the experimental data. | 2023 | Article | Yu, Xiang; Yao, Tian-Yun; Xiong, Jia-Hao; Zhao, Yu; Zhou, Yong-Jun; Jing, Yuan | CONSTRUCTION AND BUILDING MATERIALS | Peoples R China | 10.1016/j.conbuildmat.2023.133285 | 0 | deficiency failure severely hinders civil engineering application fused filament fabrication fff 3d printing composite order comprehensively investigate failure process paper innovatively proposes concept continuous printing filament hypothesis based mesoscopic hypothesis serf characterize interconnection status glass fiber reinforced polymer gfrp fil ament fff 3d printing building upon hypothesis progressive failure model established predict intra layer failure process axial quasi static load accurately failure model mode 2d mode 3d failure criterion employed pinpoint intra layer damage initiation damage evolution depicted using stiffness reduction mode based fracture energy criterion simultaneously fundamental orthotropic mechanical parameter examined number variation printing laminate meticulously designed ultimate tensile strength ut encompassing cross stacking number number number number number number angle stacking number degree number degree number degree tested simulated using progressive failure method established experimental show lower layer composite exhibit stronger ultimate resistance due layer layer characteristic compared experimental relative error ut predicted mode 3d le number percent therefore accuracy predictive capacity pro gressive failure model affirmed experimental
repeated impact response of bio-inspired sandwich beam with arched and honeycomb bilayer core | The article examines the impact response of the sandwich beam furnished by a novel bilayer core as inspired by the woodpecker's head architecture under different repeatedly exerted low -velocity impact loadings by employing the finite element package, ABAQUS. The sandwich beam forms four essential parts comprising bottom and top carbon fiber reinforced polymer laminates encasing bilayer core made of laterally arched solid hot melt adhesive material and aluminum honeycomb. Impact loadings are implemented repeatedly with a steel hemisphere impactor for various impact energies, 7.28 J, 9.74 J, and 12.63 J. Essentially, the commonly concentrated stresses at the impact region are regulated away by the arched core in all considered cases thus reducing the threat of failure. The sandwich beam can resist up to 5 continual impacts at 7.28 J and 9.74 J but only up to 3 times repeated loads at 12.63 J before visible failure is noticed. In the examination of several key impact performance indicators under numerous loading cases, the proposed beam demonstrates favorably up to 1.3-11.2 higher impact resistance efficacies compared to existing designs, therefore displaying an improvement in repeated impact resistance of the new design. | 2023 | Article | Kueh, Ahmad B. H.; Tan, Juin-Hwee; Abu Hassan, Shukur; Wahit, Mat Uzir | STRUCTURAL ENGINEERING AND MECHANICS | Malaysia | 10.12989/sem.2023.85.6.755 | 0 | article examines impact response sandwich beam furnished novel bilayer core inspired woodpecker head architecture different repeatedly exerted low velocity impact loading employing finite element package abaqus sandwich beam form four essential part comprising bottom top carbon fiber reinforced polymer laminate encasing bilayer core made laterally arched solid hot melt adhesive material aluminum honeycomb impact loading implemented repeatedly steel hemisphere impactor various impact energy number number j number number j number number j essentially commonly concentrated stress impact region regulated away arched core considered case thus reducing threat failure sandwich beam resist number continual impact number number j number number j number time repeated load number number j visible failure noticed examination several key impact performance indicator numerous loading case proposed beam demonstrates favorably number number number number higher impact resistance efficacy compared existing design therefore displaying improvement repeated impact resistance new design
dynamic analysis of sandwiched composite foldable structure under heavy vehicle load | Foldable structures are very important for the purpose of rapid construction and bridging system. Such structural element can be utilized in disaster relief operations. In the early days, portable structure such as military bridges were made from steel, causing the weight of the structure to be huge, subsequently it will be costly to operate. To overcome these problems, aluminium and metal alloy were introduced to reduce the weight of such structure. Use of composite material such as Carbon Fiber Reinforced Polymer (CFRP) emerges as a lighter alternative being considered to be the primary material for the portable structure. The use of the CFRP as a primary material is due to its high strength to weight ratio, thus make it lighter than steel and other alloy. In this research, a long-span portable structure is analysed and designed using finite element method. Several dynamic simulations are made to test various possible lay-up including use of core in order to increase strength and stiffness of the member. From the trials it can be concluded that with proper design and fabrication, CFRP is capable of carrying the designed dynamic load. Furthermore, use of core layers for top flange can improve the performance of the structure significantly, while use of core to the webs stiffen the webs against buckling and further improve the overall performance of the structure. | 2012 | Proceedings Paper | Nor, Norazman Mohamad; Agusril, S. T.; Yusof, Mohamed Alias; Zaidi, Ahmad Mujahid Ahmad; Abdullah, Shohaimi | MECHANICAL AND AEROSPACE ENGINEERING, PTS 1-7 | Malaysia | 10.4028/www.scientific.net/amm.110-116.2331 | 0 | foldable structure important purpose rapid construction bridging system structural element utilized disaster relief operation early day portable structure military bridge made steel causing weight structure huge subsequently costly operate overcome problem aluminium metal alloy introduced reduce weight structure use composite material carbon fiber reinforced polymer cfrp emerges lighter alternative considered primary material portable structure use cfrp primary material due high strength weight ratio thus make lighter steel alloy research long span portable structure analysed designed using finite element method several dynamic simulation made test various possible lay including use core order increase strength stiffness member trial concluded proper design fabrication cfrp capable carrying designed dynamic load furthermore use core layer top flange improve performance structure significantly use core web stiffen web buckling improve overall performance structure
the thermal shock resistance of a joining material of c/c composite and copper | Plasma facing materials for the next fusion reactor devices will have severe problems such as thermal shock fracture, surface erosion and injection of sputtering particles to plasma caused by charged particle fluxes and very high heat shocks. A joining material, in which a carbon fiber reinforced carbon composite was joined to oxygen-free copper by inserting a molybdenum plate and some metallic films in the joining layers, was developed for a solution of those problems. The thermal shock resistance and the thermal shock fracture toughness were evaluated by an eccentric local heating method of are discharge. The joining material did not fracture during severe thermal shock tests such as plasma disruption, however, thermal and delamination cracks were observed at the joining parts by scanning electron microscope (SEM). These results can be useful in contributing to the development and the safety design of plasma facing components for fusion reactor devices. (C) 1998 Elsevier Science B.V. All rights reserved. | 1998 | Article; Proceedings Paper | Kurumada, A; Oku, T; Imamura, Y; Kawamata, K; Motojima, O; Noda, N; McEnaney, B | JOURNAL OF NUCLEAR MATERIALS | Japan | 10.1016/s0022-3115(98)00313-4 | 0 | plasma facing material next fusion reactor device severe problem thermal shock fracture surface erosion injection sputtering particle plasma caused charged particle flux high heat shock joining material carbon fiber reinforced carbon composite joined oxygen free copper inserting molybdenum plate metallic film joining layer developed solution problem thermal shock resistance thermal shock fracture toughness evaluated eccentric local heating method discharge joining material fracture severe thermal shock test plasma disruption however thermal delamination crack observed joining part scanning electron microscope sem useful contributing development safety design plasma facing component fusion reactor device c number science b v right reserved
fabrication of long and discontinuous natural fiber reinforced polypropylene biocomposites and their mechanical properties | Natural fiber reinforced polypropylene (PP) biocomposites were fabricated by blending long-and-discontinuous (LD) natural fibers (NF) with LD PP fibers. Firstly, random fiber mats were prepared by mixing NFs and PP fibers using a carding process. Then, heat and pressure were applied to the mats, such that the PP fibers dispersed in the mats melted and flowed out, resulting in the formation of consolidated sheets upon subsequent cooling. The effect of the fiber volume fraction on the mechanical properties of the bio-composites was scrutinized by carrying out tensile and flexural tests and observing the interface between the fiber and matrix. It was observed that the natural LD fiber content needs to be maintained at less than the nominal fiber fraction of 40 % by weight for the composites fabricated using the current method, which is quite low compared to that of continuous or short fiber reinforced composites. The limited fiber fraction can be explained by the void content in the biocomposites, which may be caused by the non-uniform packing or the deficiency of the matrix PP fibers. | 2009 | Article | Lee, Byoung-Ho; Kim, Hyun-Joong; Yu, Woong-Ryeol | FIBERS AND POLYMERS | South Korea | 10.1007/s12221-009-0083-z | 1 | natural fiber reinforced polypropylene pp biocomposites fabricated blending long discontinuous ld natural fiber nf ld pp fiber firstly random fiber mat prepared mixing nfs pp fiber using carding process heat pressure applied mat pp fiber dispersed mat melted flowed resulting formation consolidated sheet upon subsequent cooling effect fiber volume fraction mechanical property bio composite scrutinized carrying tensile flexural test observing interface fiber matrix observed natural ld fiber content need maintained le nominal fiber fraction number percent weight composite fabricated using current method quite low compared continuous short fiber reinforced composite limited fiber fraction explained void content biocomposites may caused non uniform packing deficiency matrix pp fiber
generation of random fiber distributions in fiber reinforced composites based on delaunay triangulation | This paper presents a new method for generating the random fiber distributions of carbon fiber reinforced plastic with high volume fraction. The novelty is that an adaptive fiber shaking module is developed on the basis of Delaunay triangulation and combined with the proposed algorithm. The adaptability is to realize coordination between the parameters of fiber volume fraction and fiber spacing, in order to overcome the jamming limit and eliminate the unreasonable resin-rich zone that may appear at the boundary of the microstructures. The maximum fiber volume fraction reached is 67.43%. Statistical analysis is conducted on the generated microstructures, and there is a good agreement by comparing it with the statistical results of random sequential expansion algorithm and completely spatial random pattern. Finite element analysis is also performed to predict the elastic properties of the generated microstructures. It shows that a maximum absolute error is only 7.354% in elastic property by comparing with the experimental and simulation results in literatures. The proposed algorithm contributes to the further researches on the strength and micro-damage evolution of carbon fiber reinforced plastic. (c) 2021 The Author(s). Published by Elsevier Ltd. This is an open access article under the CC BY-NC-ND license (http://creativecommons.org/licenses/by-nc-nd/4.0/). | 2021 | Article | Wang, Weiwei; Wang, Han; Fei, Shaohua; Wang, Haijin; Dong, Huiyue; Ke, Yinglin | MATERIALS & DESIGN | Peoples R China | 10.1016/j.matdes.2021.109812 | 0 | paper present new method generating random fiber distribution carbon fiber reinforced plastic high volume fraction novelty adaptive fiber shaking module developed basis delaunay triangulation combined proposed algorithm adaptability realize coordination parameter fiber volume fraction fiber spacing order overcome jamming limit eliminate unreasonable resin rich zone may appear boundary microstructures maximum fiber volume fraction reached number number percent statistical conducted generated microstructures good agreement comparing statistical random sequential expansion algorithm completely spatial random pattern finite element also performed predict elastic property generated microstructures show maximum absolute error number number percent elastic property comparing experimental simulation literature proposed algorithm contributes research strength micro damage evolution carbon fiber reinforced plastic c number author published ltd open access article cc nc nd license http creativecommons org license nc nd number number
material-structure integrated design optimization of gfrp bridge deck on steel girder | Design optimization of fiber-reinforced polymeric (FRP) composite products is essential to facilitate their applications in engineering structures. For bridge structures, the main design optimization goals are the reduction of FRP material consumption and the structure weight, which aim to reduce the initial construction cost and achieve a longer bridge span. Compared with conventional steel-concrete composite bridges, FRP-steel composite bridges possess more design variables and more complex design process, which necessitate the simplified optimization models. This paper aims to propose a two-scale design optimation method for FRP bridge deck on the steel girder. The macro behavior of the pultruded FRP composite bridge deck is analyzed. Regarding the micro level, the equivalent properties of pultruded GFRP lamination are calculated by combining micromechanics and classical lamination theory (CLT). The above-mentioned macro pultruded GFRP bridge level and the micro fiber/resin level were bridged based on the assumption that the micro-component effective homogenized strain equals to the corresponding macro strain. The two-scale lamination optimization of pultruded GFRP bridge deck is finally achieved by finding optimized two-scale design variables that can achieve the minimum bridge weight or the lowest initial construction cost with all listed constraint requirements satisfied. A pultruded FRP deck supported on equally-spaced steel girders was selected as a case study to show how to obtain the optimized two-scale parameters by using this proposed optimization method. The optimized results of the top flange thickness, t(u), the bottom flange thickness, t(l), the web height, h(w), and the web thickness per meter, t(w), are 46.02 mm, 45.86 mm, 300.0 mm and 37.42 mm, respectively. Results also showed that the optimized ratio of the 0 degrees-lamina, 45 degrees-lamina, and the 90 degrees-lamina are 77.9%, 17.1%, 5.0%. The optimized fiber volume fraction is 65.2%. | 2020 | Article | Xin, Haohui; Mosallam, Ayman; Correia, Jose A. F. O.; Liu, Yuqing; He, Jun; Sun, Yun | STRUCTURES | Peoples R China | 10.1016/j.istruc.2020.07.008 | 0 | design optimization fiber reinforced polymeric frp composite product essential facilitate application engineering structure bridge structure main design optimization goal reduction frp material consumption structure weight aim reduce initial construction cost achieve longer bridge span compared conventional steel concrete composite bridge frp steel composite bridge posse design variable complex design process necessitate simplified optimization model paper aim propose two scale design optimation method frp bridge deck steel girder macro behavior pultruded frp composite bridge deck analyzed regarding micro level equivalent property pultruded gfrp lamination calculated combining micromechanics classical lamination theory clt mentioned macro pultruded gfrp bridge level micro fiber resin level bridged based assumption micro component effective homogenized strain equal corresponding macro strain two scale lamination optimization pultruded gfrp bridge deck finally achieved finding optimized two scale design variable achieve minimum bridge weight lowest initial construction cost listed constraint requirement satisfied pultruded frp deck supported equally spaced steel girder selected case show obtain optimized two scale parameter using proposed optimization method optimized top flange thickness u bottom flange thickness l web height h w web thickness per meter w number number mm number number mm number number mm number number mm respectively also showed optimized ratio number degree lamina number degree lamina number degree lamina number number percent number number percent number number percent optimized fiber volume fraction number number percent
evaluation of mechanical and thermal properties of banana-flax based natural fibre composite | Hybrid materials of any kind are the keynote for today's demands. This paper deals with one of such hybrid composite made of natural fibres namely, banana and flax fibres. The structural build-up is such that one layer of banana fibre is sandwiched between two layers of flax fibres by hand layup method with a volume fraction of 40% using Epoxy resin and HY951 hardener. Glass fibre reinforcement polymer (GFRP) is used for lamination on both sides. This lamination also increases the overall mechanical properties along with better surface properties. The properties of this hybrid composite are determined by testing its tensile, impact, and flexural loads using a Universal testing machine. Thermal properties are analysed and hybrid composites of flax and banana with GFRP have better thermal stability and flame resistance over flax, banana with GFRP single fibre hybrid composites. Morphological analysis is done using Scanning Electron Microscope (SEM). The result of test shows that hybrid composite has far better properties than single fibre glass reinforced composite under impact and flexural loads. However it is found that the hybrid composite have better strength as compared to single fibre composites. (C) 2014 Elsevier Ltd. All rights reserved. | 2014 | Article | Srinivasan, V. S.; Boopathy, S. Rajendra; Sangeetha, D.; Ramnath, B. Vijaya | MATERIALS & DESIGN | India | 10.1016/j.matdes.2014.03.014 | 1 | hybrid material kind keynote today demand paper deal one hybrid composite made natural fibre namely banana flax fibre structural build one layer banana fibre sandwiched two layer flax fibre hand layup method volume fraction number percent using epoxy resin hy951 hardener glass fibre reinforcement polymer gfrp used lamination side lamination also increase overall mechanical property along better surface property property hybrid composite determined testing tensile impact flexural load using universal testing machine thermal property analysed hybrid composite flax banana gfrp better thermal stability flame resistance flax banana gfrp single fibre hybrid composite morphological done using scanning electron microscope sem result test show hybrid composite far better property single fibre glass reinforced composite impact flexural load however found hybrid composite better strength compared single fibre composite c number ltd right reserved
stochastic-based nonlinear numerical modeling of shear critical rc beam repaired with bonded cfrp sheets | The response of a shear critical substandard reinforced concrete beam and the structural repair of the predamaged beam by carbon-fiber-reinforced polymer sheets (CFRPs) were investigated by advanced numerical modeling method. First, the specimen was tested up to failure under monotonic loading in a four-point bending test. Owing to spatial variability of the concrete mechanical properties over a specific region, the damage was concentrated on one side of the beam. The severe shear cracks on the damaged side were then successfully repaired by externally bonded CFRP sheets. The former load-carrying capacity of the repaired beam was recovered, and the crack formation was transferred to the other side of the specimen, which had not been repaired. After repairing the unrepaired side of the beam using the same process, the failure mode was characterized by concrete crushing when the limiting strain of the concrete was reached under compression. The unsymmetrical crack pattern in the as-built specimen due to the uneven distribution of the concrete mechanical properties was reproduced by a random fields approach that combines the nonlinear finite-element method with stochastic sampling. In addition, the nonlinear response of the repair processes on the predamaged beam was adequately reproduced in the finite-element environment. The crack patterns and capacities obtained in the numerical solutions matched well the experimentally observed responses of the as-built and twice-repaired specimens. | 2019 | Article | Yurdakul, Ozgur; Tunaboyu, Onur; Routil, Ladislav; Avsar, Ozgur | JOURNAL OF COMPOSITES FOR CONSTRUCTION | Turkey | 10.1061/(asce)cc.1943-5614.0000966 | 0 | response shear critical substandard reinforced concrete beam structural repair predamaged beam carbon fiber reinforced polymer sheet cfrps investigated advanced numerical modeling method first specimen tested failure monotonic loading four point bending test owing spatial variability concrete mechanical property specific region damage concentrated one side beam severe shear crack damaged side successfully repaired externally bonded cfrp sheet former load carrying capacity repaired beam recovered crack formation transferred side specimen repaired repairing unrepaired side beam using process failure mode characterized concrete crushing limiting strain concrete reached compression unsymmetrical crack pattern built specimen due uneven distribution concrete mechanical property reproduced random field approach combine nonlinear finite element method stochastic sampling addition nonlinear response repair process predamaged beam adequately reproduced finite element environment crack pattern capacity obtained numerical solution matched well experimentally observed response built twice repaired specimen
mechanical behavior of cfrp on steel surface molded and bonded by vacuum-assisted resin transfer molding technology | This research is aimed to develop repair and reinforcement methods with excellent workability and usefulness for steel structural members that have been damaged through aging. Fiber-reinforced plastic, which has been used in various fields in recent years, is also used for building and civil engineering. Especially, it is assumed that carbon fiber-reinforced plastic (CFRP) has light weight and high-strength mechanical properties. Conventional methods of repair and reinforcement using CFRP are mainly hand-lay-up molding methods using carbon fiber sheet and adhesion methods using CFRP plate. However, both methods have some issues. Therefore, we apply the vacuum-assisted resin transfer molding to repair and reinforce steel structural members; the proposal of a construction procedure and a basic investigation of bond strength were carried out. In the basic investigation, a double-strap tensile shear test and a three-point bending test of steel/CFRP composite specimens were carried out. In the double-strap tensile shear test, in order to improve the adhesiveness of CFRP, the adhesive strength against shear force was compared between the specimen pre-coated with resin and a specimen not coated with resin after surface treatment. The results showed that the pre-coated specimen had high strength and stability. In the three-point bending test, bond strength and fracture mode against bending force were analyzed using adhesion length and number of laminated carbon fiber sheets as parameters. From the finite element method, the stress when peeling occurs due to the bending deformation was estimated and compared with the experimental result. | 2019 | Review | Mieda, Genki; Nakamura, Hitoshi; Matsui, Takahiro; Ochi, Yutaka; Matsumoto, Yukihiro | SN APPLIED SCIENCES | Japan | 10.1007/s42452-019-0603-4 | 0 | research aimed develop repair reinforcement excellent workability usefulness steel structural member damaged aging fiber reinforced plastic used various field recent year also used building civil engineering especially assumed carbon fiber reinforced plastic cfrp light weight high strength mechanical property conventional repair reinforcement using cfrp mainly hand lay molding using carbon fiber sheet adhesion using cfrp plate however issue therefore apply vacuum assisted resin transfer molding repair reinforce steel structural member proposal construction procedure basic investigation bond strength carried basic investigation double strap tensile shear test three point bending test steel cfrp composite specimen carried double strap tensile shear test order improve adhesiveness cfrp adhesive strength shear force compared specimen pre coated resin specimen coated resin surface treatment showed pre coated specimen high strength stability three point bending test bond strength fracture mode bending force analyzed using adhesion length number laminated carbon fiber sheet parameter finite element method stress peeling occurs due bending deformation estimated compared experimental result
integrated preparation and properties of polyurethane-based sandwich structure composites with foamed core layer | The polyurethane-based sandwich structure composite was integrally prepared through using glass fiber reinforced polyurethane composite (GFRPUC) as the skin layer and rigid polyurethane foam (RPUF) as the core layer with the application of a prepolymer infiltrating-foaming integrated manufacturing process. The effect of isocyanate content on the mechanical properties of polyurethane (PU) matrix was explored, and the influences of n-pentane as the foaming agent on the mechanical properties of RPUF and sandwich structure composite were investigated. The results showed that PU prepolymer synthesized with 10% isocyanate group had the excellent comprehensive performances including the tensile strength of 77 MPa, bending strength of 110 MPa and impact toughness of 59 kJ/m(2). Under the optimal molding process, the tensile strength, bending, and impact strengths of the GFRPUC surface are 794 MPa, 846 MPa, and 228 kJ/m(2), respectively. Using the PU prepolymer method, the surface layer and foam core are integrally fabricated as the sandwich structure composites, whose structure is characterized by strong surface layer and porous core with energy absorption effect. The integrated SSC plate with foamed core layer has excellent mechanical properties especially the core layer containing 2 wt% foaming agent, such as shear property. | 2021 | Article | Zeng, Xiaoyan; Tang, Ting; An, Jiaxuan; Liu, Xiaoxiang; Xiang, Hongxia; Li, Youbing; Yang, Chaolong; Xia, Tian | POLYMER COMPOSITES | Peoples R China | 10.1002/pc.26167 | 1 | polyurethane based sandwich structure composite integrally prepared using glass fiber reinforced polyurethane composite gfrpuc skin layer rigid polyurethane foam rpuf core layer application prepolymer infiltrating foaming integrated manufacturing process effect isocyanate content mechanical property polyurethane pu matrix explored influence n pentane foaming agent mechanical property rpuf sandwich structure composite investigated showed pu prepolymer synthesized number percent isocyanate group excellent comprehensive performance including tensile strength number mpa bending strength number mpa impact toughness number kj number optimal molding process tensile strength bending impact strength gfrpuc surface number mpa number mpa number kj number respectively using pu prepolymer method surface layer foam core integrally fabricated sandwich structure composite whose structure characterized strong surface layer porous core energy absorption effect integrated ssc plate foamed core layer excellent mechanical property especially core layer containing number wt percent foaming agent shear property
additive manufacturing assisted fabrication of octet truss structures using continuous carbon fibre composites and the resulting mechanical responses | The conventional fabrication of lattice structures using continuous carbon fibre reinforced plastics (CFRP) generally involve the bake-hardening of CFRP prepregs, laser cutting, mechanical assembly, etc., resulting in low manufacturing efficiency, high production cost, material waste and limited flexibility. To overcome these disadvantages, the additive manufacturing assisted fabrication of octet truss structures using continuous carbon fibre composites was proposed. Given the problem that the continuous fibres cannot be paved owing to the discontinuous sliced cross-sections of the three-dimensional hollow structures, the struts along different orientations were firstly produced by additive manufacturing followed by mechanical snap-fit assembly to obtain the octet truss structures. The octet truss structures with various fibre volume fractions were successfully produced, and their mechanical properties were systematically investigated by theoretical predictions and experimental tests. The comparison of compressive properties of the octet truss structures produced by the additive manufacturing assisted method and conventional approaches indicates that the compressive strength is comparable while the compressive moduli are lower owing to the limited moduli of the substrate CFRP. Nevertheless, comprehensively considering the improved manufacturing efficiency, cost and flexibility, the proposed method could be a good alternative to the conventional fabrication process of complex lattice structures using continuous carbon fibre composites. | 2023 | Article | Zhang, Jingwei; Zhao, Tianhao; Yi, Yushi; An, Qinglong; Yanagimoto, Jun | JOURNAL OF MATERIALS PROCESSING TECHNOLOGY | Japan | 10.1016/j.jmatprotec.2023.118089 | 0 | conventional fabrication lattice structure using continuous carbon fibre reinforced plastic cfrp generally involve bake hardening cfrp prepregs laser cutting mechanical assembly etc resulting low manufacturing efficiency high production cost material waste limited flexibility overcome disadvantage additive manufacturing assisted fabrication octet truss structure using continuous carbon fibre composite proposed given problem continuous fibre cannot paved owing discontinuous sliced cross section three dimensional hollow structure strut along different orientation firstly produced additive manufacturing followed mechanical snap fit assembly obtain octet truss structure octet truss structure various fibre volume fraction successfully produced mechanical property systematically investigated theoretical prediction experimental test comparison compressive property octet truss structure produced additive manufacturing assisted method conventional approach indicates compressive strength comparable compressive modulus lower owing limited modulus substrate cfrp nevertheless comprehensively considering improved manufacturing efficiency cost flexibility proposed method could good alternative conventional fabrication process complex lattice structure using continuous carbon fibre composite
impact resistance of high strength chopped basalt fibre-reinforced concrete | There is an increasing quest for sustainable development in the built environmental through the use of alternative construction materials. Basalt fibre is one of those materials that is currently gaining interest in concrete production, because it is environmentally friendly, and also has good mechanical features. The current study evaluates the workability, strength properties, impact resistance and hydration characteristics of high strength chopped basalt fibre-reinforced concrete. Basalt fibre was used in varying proportions, and manufactured sand was used as a total replacement of natural fine aggregate, while other natural materials were kept constant, when casting concrete specimens. The results showed that increasing the cut length of basalt fibre could enhance the strength characteristics and impact resistance of concrete. Overall, the study revealed an improved impact resistance in the tested concrete, which could be traced to be a result of rapid hydration. | 2018 | Article | Sateshkumar, Sathes Kumar; Awoyera, Paul Oluwaseun; Kandasamy, Tamilarasan; Nagaraj, Sathishktunar; Murugesan, Praveenkumar; Ponnusamy, Boopathirasan | REVISTA DE LA CONSTRUCCION | Nigeria | 10.7764/rdlc.17.2.240 | 0 | increasing quest sustainable development built environmental use alternative construction material basalt fibre one material currently gaining interest concrete production environmentally friendly also good mechanical feature current evaluates workability strength property impact resistance hydration characteristic high strength chopped basalt fibre reinforced concrete basalt fibre used varying proportion manufactured sand used total replacement natural fine aggregate natural material kept constant casting concrete specimen showed increasing cut length basalt fibre could enhance strength characteristic impact resistance concrete overall revealed improved impact resistance tested concrete could traced result rapid hydration
force-deformation study on glass fiber reinforced concrete slab incorporating waste paper | This study inspects the viability of engaging the discarded paper wastes in concrete by varying the volume proportions from 0%-20% with each 5% increment in replacement of the weight of cement. A physiomechanical study was conducted, and the results were presented. A glass fiber reinforced rectangular slab with a longer span (l(y)) to shorter span (l(x)) ratio of (l(y): l(x)) 1.16 was cast with optimum replacement of waste-paper mass and compared the force-deformation characteristics with the conventional concrete slab without waste paper. The optimum percentage of discarded papers for the replacement of cement is 5%. Also, the results imply that the compressive strength at the age of 28 days is 30% improved for the optimum replacement. Based on the outcomes of the investigation, it can be inferred that the compressive strength gets progressively reduced if the volume of the discarded paper gets increases. The incorporation of glass fibers improves the split and flexural strength of the concrete specimens considerably. The ultimate load-carrying capacity of the glass fiber reinforced waste paper incorporated concrete slab measured 42% lower than that of the conventional slab. However, development of the new type of concrete incorporating waste papers is the new trend in ensuring the sustainability of construction materials. | 2022 | Article | Praburanganathan, S.; Sudharsan, N.; Reddy, Yeddula Bharath Simha; Reddy, Chukka Naga Dheeraj Kumar; Natrayan, L.; Paramasivam, Prabhu | ADVANCES IN CIVIL ENGINEERING | Ethiopia | 10.1155/2022/5343128 | 0 | inspects viability engaging discarded paper waste concrete varying volume proportion number percent number percent number percent increment replacement weight cement physiomechanical conducted presented glass fiber reinforced rectangular slab longer span l shorter span l x ratio l l x number number cast optimum replacement waste paper mass compared force deformation characteristic conventional concrete slab without waste paper optimum percentage discarded paper replacement cement number percent also imply compressive strength age number day number percent improved optimum replacement based outcome investigation inferred compressive strength get progressively reduced volume discarded paper get increase incorporation glass fiber improves split flexural strength concrete specimen considerably ultimate load carrying capacity glass fiber reinforced waste paper incorporated concrete slab measured number percent lower conventional slab however development new type concrete incorporating waste paper new trend ensuring sustainability construction material
thermal analysis of carbon fibre reinforced polymer decomposition | The increasing number of carbon fibers reinforced polymer (CFRP) waste disposed of in landfills is creating environmental concerns due to the potential release of toxic by-products and the need for recycling. This research work investigates the influence of atmosphere (single and combination of nitrogen and oxygen) and heating rate (5 and 10 degrees C min(-1)) on the thermal decomposition of CFRP to recover the reclaimed-cf The samples were heated up to 420 degrees C in a nitrogen atmosphere followed by heating in the oxygen atmosphere from 420 degrees C until the final heating temperature at different heating rates. The thermal decomposition behavior of the CFRP waste was compared by thermogravimetric analysis (TGA). Morphological, chemical and structural analysis of reclaimed-CF was performed using SEM, FT-IR and Raman spectroscopy respectively. A nitrogen atmosphere was significance at the early temperature (<420 degrees C) to decompose smaller molecules of epoxy resin components, while oxygen atmosphere is needed to achieve a complete separation of reclaimed-CF from their matrix. Thermal decomposition at lower heating rate (5 degrees C min(-1)) was found efficiently to eliminate the complex epoxy resin and retain the structure of reclaimed-cf The particular thermal decomposition technique that leads to a lower final heating temperature (540 degrees C) is present to recover valuable reclaimed-CF from complex CFRP industrial waste. | 2020 | Article | Yatim, Norazlina Mohamad; Shamsudin, Zurina; Shaaban, Azizah; Sani, Nurhernida Abdullah; Jumaidin, Ridhwan; Shariff, Emy Aqila | MATERIALS RESEARCH EXPRESS | Malaysia | 10.1088/2053-1591/ab688f | 0 | increasing number carbon fiber reinforced polymer cfrp waste disposed landfill creating environmental concern due potential release toxic product need recycling research work investigates influence atmosphere single combination nitrogen oxygen heating rate number number degree c min number thermal decomposition cfrp recover reclaimed cf sample heated number degree c nitrogen atmosphere followed heating oxygen atmosphere number degree c final heating temperature different heating rate thermal decomposition behavior cfrp waste compared thermogravimetric tga morphological chemical structural reclaimed cf performed using sem ft ir raman spectroscopy respectively nitrogen atmosphere significance early temperature number degree c decompose smaller molecule epoxy resin component oxygen atmosphere needed achieve complete separation reclaimed cf matrix thermal decomposition lower heating rate number degree c min number found efficiently eliminate complex epoxy resin retain structure reclaimed cf particular thermal decomposition technique lead lower final heating temperature number degree c present recover valuable reclaimed cf complex cfrp industrial waste
vehicle-induced dynamic performance of frp versus concrete slab bridge | In the United States alone, about 30% of the bridges are classified as structurally deficient or functionally obsolete. To alleviate this problem, a great deal of work is being conducted to develop versatile, fully composite bridge systems using fiber-reinforced polymers (FRPs). To reduce the self-weight and also achieve the necessary stiffness, FRP bridge decks often employ hollow sandwich configurations, which may make the dynamic characteristics of FRP bridges significantly different from those of conventional concrete and steel bridges. Due to the geometric complexity of the FRP sandwich panels, dynamic analyses of FRP bridges are very overwhelming and rarely reported. The present study develops an analysis procedure for the vehicle-bridge interaction based on a three-dimensional vehicle-bridge coupled model. The vehicle is idealized as a combination of rigid bodies connected by a series of springs and dampers. A slab FRP bridge, the No-Name Creek Bridge in Kansas, is first modeled using the finite-element method to predict its modal characteristics, then the bridge and vehicle systems are integrated into a vehicle-bridge system based on the deformation compatibility. The bridge response is obtained in the time domain by using an iterative procedure employed at each time step, considering the deck surface roughness as a vertical excitation to the vehicle. The bridge dynamic response and the calculated impact factors are compared between the FRP slab bridge and a corresponding concrete slab bridge. Finally, the applicability of AASHTO impact factors to FRP bridges is discussed. | 2006 | Article | Zhang, Yin; Cai, C. S.; Shi, Xiaomin; Wang, Cheng | JOURNAL OF BRIDGE ENGINEERING | Peoples R China | 10.1061/(asce)1084-0702(2006)11:4(410) | 0 | united state alone number percent bridge classified structurally deficient functionally obsolete alleviate problem great deal work conducted develop versatile fully composite bridge system using fiber reinforced polymer frps reduce self weight also achieve necessary stiffness frp bridge deck often employ hollow sandwich configuration may make dynamic characteristic frp bridge significantly different conventional concrete steel bridge due geometric complexity frp sandwich panel dynamic analysis frp bridge overwhelming rarely reported present develops procedure vehicle bridge interaction based three dimensional vehicle bridge coupled model vehicle idealized combination rigid body connected series spring damper slab frp bridge name creek bridge kansa first modeled using finite element method predict modal characteristic bridge vehicle system integrated vehicle bridge system based deformation compatibility bridge response obtained time domain using iterative procedure employed time step considering deck surface roughness vertical excitation vehicle bridge dynamic response calculated impact factor compared frp slab bridge corresponding concrete slab bridge finally applicability aashto impact factor frp bridge discussed
analytical study on reinforced concrete beams strengthened for flexure and shear with composite plates | The results of an analytical study on the behaviour of reinforced concrete T-beams retrofitted with carbon fibre reinforced polymer (CFRP) plates for flexure and glass fibre reinforced polymer (GFRP) plates for shear are discussed in this paper. A test series comprising four 5 in long simply supported beams were tested under monotonic load to verify the analytical model. Particular emphasis was given to the performance of predicted model building upon discrete element analytical methodology incorporating the dual effects of flexure and shear in beams. The effects of curtailed longitudinal CFRP plates bonded to the soffit of test beams were also analysed to examine the prediction accuracy of the model. An important conclusion in this paper is that the predicted model can be used to accurately predict the behaviour of load versus displacement and FRP plate bond stresses. (C) 2002 Elsevier Science Ltd. All rights reserved. | 2003 | Article | Wang, YC; Chen, CH | COMPOSITE STRUCTURES | Taiwan | 10.1016/s0263-8223(02)00171-x | 0 | analytical behaviour reinforced concrete beam retrofitted carbon fibre reinforced polymer cfrp plate flexure glass fibre reinforced polymer gfrp plate shear discussed paper test series comprising four number long simply supported beam tested monotonic load verify analytical model particular emphasis given performance predicted model building upon discrete element analytical methodology incorporating dual effect flexure shear beam effect curtailed longitudinal cfrp plate bonded soffit test beam also analysed examine prediction accuracy model important paper predicted model used accurately predict behaviour load versus displacement frp plate bond stress c number science ltd right reserved
the glass technology - a possibility of solving recycling tasks | On the one hand, the glass industry utilizes cullet resulting from own technologies although it also uses more and more foreign cullet of a suitable composition. On the other hand however, the earth's crust consists to a large extent of silicates with a high portion of safely combined heavy-metal oxides Hence, there is a possibility which suggests itself namely to immobilize problematic constituents in residual substances by way of vitrification. This is successfully achieved already with the slags in incinerating plants. However, the aim should not be to put these waste products on the disposal site, but to produce, by the vitrification of residual substances, such materials and products that can be sold on the market. In this lecture it is shown that it is possible to manufacture gamma- and beta-ray-absorbing glass products out of end-of-life picture ruber after on appropriate processing of the glass constituents The new products, which can be compact products, glass-fibre reinforced plastics or also glass silk textiles, fulfil the eluate norms. The manufacturing process guarantees that the resulting material is non-carcinogenic. Furthermore, there is also the possibility of making new decorative products for the building industry or also industrial glass products out of polluted flat glass cullet and residues of the preparation of dolomite. A partial crystallization supports technical applications in the high-temperature range The application of the glass technologies to the recycling of residual substances containing iron oxides entails a number of more important problems concerning the shaping and the cooling processes. The lecture also presents some possible solutions and product ideas. | 1997 | Proceedings Paper | Hulsenberg, D; Hamann, B; Heidrich, R; Kuhn, E | FUNDAMENTALS OF GLASS SCIENCE AND TECHNOLOGY 1997 | GERMANY |  | 0 | one hand glass industry utilizes cullet resulting technology although also us foreign cullet suitable composition hand however earth crust consists large extent silicate high portion safely combined heavy metal oxide hence possibility suggests namely immobilize problematic constituent residual substance way vitrification successfully achieved already slag incinerating plant however aim put waste product disposal site produce vitrification residual substance material product sold market lecture shown possible manufacture gamma beta ray absorbing glass product end life picture ruber appropriate processing glass constituent new product compact product glass fibre reinforced plastic also glass silk textile fulfil eluate norm manufacturing process guarantee resulting material non carcinogenic furthermore also possibility making new decorative product building industry also industrial glass product polluted flat glass cullet residue preparation dolomite partial crystallization support technical application high temperature range application glass technology recycling residual substance containing iron oxide entail number important problem concerning shaping cooling process lecture also present possible solution product idea
circular economy of composite materials using waste jute fibers and recycled polyester fibers as a reinforcement for packaging applications | Sustainable packaging is an emerging trend that contributes successfully to the development of the packaging industry. The use of waste in the production of fiber reinforced composites for packaging applications is one of the promising approaches to reduce the environmental impacts of using plastics, and assist in preserving wood-based materials. In this study, eight laminated composite panels reinforced with waste jute and recycled polyester fibers in a polypropylene matrix were produced to be used in packaging applications. The influence of changing the reinforcement type and ratio, and hybridization between the reinforcement materials with different stacking sequences on the composite panel's performance was investigated. The mechanical properties of the composite panels such as tensile, flexural and impact strengths, in addition to their physical properties such as density, water absorption, thickness swelling and moisture content were studied. The disintegration behavior of the composite samples was assessed through applying a simulated composting burial test under controlled laboratory conditions for 4 months. The results indicated that the 3-layers polyester composite sample exhibited the highest tensile and impact strengths, as well it showed the lowest water absorption, thickness swelling, moisture content and degree of disintegration compared to the other samples. The hybrid composite sample with a stacking sequence of recycled jute and polyester layers PET/J/PET presented the highest flexural strength and modulus values. Overall, the hybrid composite samples PET/J/PET and J/PET/J revealed improved mechanical and physical performance compared to the pure jute composites and the hybrid integrated jute/polyester composites. Thus, the proposed recycled polyester and hybrid jute/polyester composites with stacking sequence have the potential to be used as ecofriendly and cost-effective panels for packaging boxes applications. | 2022 | Article | Hamouda, Tamer; Aly, Nermin M. | EGYPTIAN JOURNAL OF CHEMISTRY | Egypt | 10.21608/ejchem.2022.159418.6881 | 0 | sustainable packaging emerging trend contributes successfully development packaging industry use waste production fiber reinforced composite packaging application one promising approach reduce environmental impact using plastic assist preserving wood based material eight laminated composite panel reinforced waste jute recycled polyester fiber polypropylene matrix produced used packaging application influence changing reinforcement type ratio hybridization reinforcement material different stacking sequence composite panel performance investigated mechanical property composite panel tensile flexural impact strength addition physical property density water absorption thickness swelling moisture content studied disintegration behavior composite sample assessed applying simulated composting burial test controlled laboratory condition number month indicated number layer polyester composite sample exhibited highest tensile impact strength well showed lowest water absorption thickness swelling moisture content degree disintegration compared sample hybrid composite sample stacking sequence recycled jute polyester layer pet j pet presented highest flexural strength modulus value overall hybrid composite sample pet j pet j pet j revealed improved mechanical physical performance compared pure jute composite hybrid integrated jute polyester composite thus proposed recycled polyester hybrid jute polyester composite stacking sequence potential used ecofriendly cost effective panel packaging box application
new device and methodology for evaluating the shear behavior of steel bridge deck pavement pasted by gfrp sheets | The pasting of glass-fiber-reinforced-plastic (GFRP) sheets is a relatively new technique that can improve the stiffness of a steel bridge deck pavement structure. Using a new innovative preloading and shear loading testing method with an in-house testing device coupled with a servo-hydraulic testing machine, shear tests of cuboid composite pavement (CCP) samples were conducted to derive individual dissipated energy values for each sample for indexing the testing results and determining the best operational conditions for a steel bridge deck pavement. Unlike prior studies, the new device and methodology used a preloading process and a symmetrical shear test to study the interlaminar shear behavior between the CCP samples. An orthogonal experimental design was followed to determine the impact of each influence factor on the interlaminar shear behavior, such as the roughness of the GFRP sheet contact surface, the testing temperature of the samples, the bonding material between each different interfacing material, and the positive shear test pressure applied during the tests. The results indicate that a steel bridge deck composite pavement structure can reach its optimal performance when the interface between the asphalt mixtures and a GFRP sheet uses a spreading of 2.36-4.75-mm fine aggregate with a 0.5 kg/m(2) epoxy asphalt bonding material, and when the GFRP sheet and the steel bridge deck interface uses an epoxy bonding. | 2014 | Article | Ge, Zhesheng; Wang, Yangyang; Hang, Mingbo | JOURNAL OF TESTING AND EVALUATION | Peoples R China | 10.1520/jte20120343 | 0 | pasting glass fiber reinforced plastic gfrp sheet relatively new technique improve stiffness steel bridge deck pavement structure using new innovative preloading shear loading testing method house testing device coupled servo hydraulic testing machine shear test cuboid composite pavement ccp sample conducted derive individual dissipated energy value sample indexing testing determining best operational condition steel bridge deck pavement unlike prior study new device methodology used preloading process symmetrical shear test interlaminar shear behavior ccp sample orthogonal experimental design followed determine impact influence factor interlaminar shear behavior roughness gfrp sheet contact surface testing temperature sample bonding material different interfacing material positive shear test pressure applied test indicate steel bridge deck composite pavement structure reach optimal performance interface asphalt mixture gfrp sheet us spreading number number number number mm fine aggregate number number kg number epoxy asphalt bonding material gfrp sheet steel bridge deck interface us epoxy bonding
parametric vibration of carbon fiber reinforced plastic cables with damping effects in long-span cable-stayed bridges | Carbon fiber reinforced plastic (CFRP) cables are superior to steel cables in cable-stayed bridges due to their light weight and excellent durability. It is a kind of flexible structural component with strongly weak shear stiffness. Hence, understanding the dynamic properties of CFRP cables poses a significant issue in bridge engineering. In this paper, the parametric vibrations of CFRP cables is performed and compared with steel cables by using a non-linear finite element method. The CFRP and steel cables of a cable-stayed bridge with a span of 1400 m, designed by the same criteria, are studied as typical cases. The material damping, aerodynamic damping and viscous dampers are simulated in the analysis, and the variations of the material damping and aerodynamic damping due to amplitude variations are taken into consideration. The dynamic responses of cables due to stochastic and harmonic support excitations are investigated. Numerical results show that the vibration amplitudes of steel cables are greater than that of CFRP cables. The parametric vibration of CFRP cable is more sensitive to damping than that of steel cable. The effects of material damping and viscous dampers on parametric vibration of both steel and CFRP cables are very significant, while that of aerodynamic damping is inferior to the former two dampers. | 2011 | Article | Zhang, He; Xie, Xu; Zhao, Jun-Liang | JOURNAL OF VIBRATION AND CONTROL | Peoples R China | 10.1177/1077546310395965 | 0 | carbon fiber reinforced plastic cfrp cable superior steel cable cable stayed bridge due light weight excellent durability kind flexible structural component strongly weak shear stiffness hence understanding dynamic property cfrp cable pose significant issue bridge engineering paper parametric vibration cfrp cable performed compared steel cable using non linear finite element method cfrp steel cable cable stayed bridge span number designed criterion studied typical case material damping aerodynamic damping viscous damper simulated variation material damping aerodynamic damping due amplitude variation taken consideration dynamic response cable due stochastic harmonic support excitation investigated numerical show vibration amplitude steel cable greater cfrp cable parametric vibration cfrp cable sensitive damping steel cable effect material damping viscous damper parametric vibration steel cfrp cable significant aerodynamic damping inferior former two damper
studies on structural damping properties of carbon fiber/epoxy composites with polyamide nonwoven fabric modified by pvdf | As a result of the capacities of good vibration damping and structural bearing, structural damping composites had a broad application prospect in many fields, such as aeronautics and astronautics, railway transport et al. A new kind of stiuctural damping composite was prepared by interleaving polyamide nonwoven fabrics modified by PVDF between the carbon fiber reinforced epoxy composites via co-cured method, and the damping properties and mechanical properties were studied. The mechanical properties of the co-cured composites were measured, such as flexural strength, flexural modulus, interlaminar shear strength, fracture toughness of type I and type II, and the temperature spectra of storage modulus, loss modulus and loss factor were measured by dynamical mechanical analyzer (DMA). In addition, the vibration damping characteristics were tested by single cantilever beam vibration experiments, and the microstructure and damping mechanism of the co-cured composites were analyzed by optical microscopy and scanning electron microscopy at the same time. The obtained results indicated that the damping and fracture toughness can be significantly improved by inserting PNF modified by PVDF with comparatively low falling of mechanical properties. The basic damping mechanism was that some rich resin zones with high loss factor were formed in the interlamination of co-cured composites. The obtained improvement of the loss factor of composites was as high as 150%, without degrading mechanical properties obviously. | 2015 | Article | Ni, Nan-nan; Wen, Yue-fang; He, De-long; Yi, Xiao-su; Xu, Ya-hong | ACTA POLYMERICA SINICA | Peoples R China |  | 0 | result capacity good vibration damping structural bearing structural damping composite broad application prospect many field aeronautics astronautics railway transport et al new kind stiuctural damping composite prepared interleaving polyamide nonwoven fabric modified pvdf carbon fiber reinforced epoxy composite via co cured method damping property mechanical property studied mechanical property co cured composite measured flexural strength flexural modulus interlaminar shear strength fracture toughness type type ii temperature spectrum storage modulus loss modulus loss factor measured dynamical mechanical analyzer dma addition vibration damping characteristic tested single cantilever beam vibration experiment microstructure damping mechanism co cured composite analyzed optical microscopy scanning electron microscopy time obtained indicated damping fracture toughness significantly improved inserting pnf modified pvdf comparatively low falling mechanical property basic damping mechanism rich resin zone high loss factor formed interlamination co cured composite obtained improvement loss factor composite high number percent without degrading mechanical property obviously
multimodal and multivariable active vibration control for a footbridge - model-based design and experimental validation | This paper presents a new approach to build extremely light bridges. By using high-strength carbon fibre reinforced plastic, a very light and flexible stress ribbon footbridge having a span of 13 m and a structural height of only 1 mm was built in the lab of the Chair of Conceptual and Structural Design at TU Berlin. To reduce their exceptional high vibration sensitivity, an active vibration control concept was developed and applied to the prototype. This concept includes the embedding of smart actuators. Here, biologically inspired, extremely light and powerful pneumatic muscle actuators are used. To control the first three vertical modes of the bridge by three actuators placed at midspan and at the quarter-points on each side of the handrail a multivariable control concept is developed. This concept is based on a cascaded control structure consisting of subsidiary loops to control the force of the pneumatic muscle actuators and an outer loop to finally control the first three vertical modes of the bridge. The reduced discretized analytical model for the stress ribbon bridge used for model-based control designs is verified by experiments. The comparison between simulation and experiment of the entire closed-loop control after actuator-induced vibrations shows the quality of the models and the control design. The efficiency of the multimodal active vibration control is shown by an enormous increase of damping up to 34 times. Finally, pedestrian-induced vibrations can efficiently be reduced to a comfortable level. | 2011 | Proceedings Paper | Bleicher, A.; Schlaich, M.; Schauer, T. | PROCEEDINGS OF THE 8TH INTERNATIONAL CONFERENCE ON STRUCTURAL DYNAMICS, EURODYN 2011 | Germany |  | 0 | paper present new approach build extremely light bridge using high strength carbon fibre reinforced plastic light flexible stress ribbon footbridge span number structural height number mm built lab chair conceptual structural design tu berlin reduce exceptional high vibration sensitivity active vibration control concept developed applied prototype concept includes embedding smart actuator biologically inspired extremely light powerful pneumatic muscle actuator used control first three vertical mode bridge three actuator placed midspan quarter point side handrail multivariable control concept developed concept based cascaded control structure consisting subsidiary loop control force pneumatic muscle actuator outer loop finally control first three vertical mode bridge reduced discretized analytical model stress ribbon bridge used model based control design verified experiment comparison simulation experiment entire closed loop control actuator induced vibration show quality model control design efficiency multimodal active vibration control shown enormous increase damping number time finally pedestrian induced vibration efficiently reduced comfortable level
influence of cooling on the performance of the drilling process of glass fibre reinforced epoxy composites | Non-laminated composites find application in construction of bridges, ballistic applications, etc. However, literature on the drilling of non-laminated composite materials and literature on the drilling of thick composite materials under different cooling methods (dry, external and internal) is scarce. Hence the present study is aimed to investigate the influence of different cooling methods on quality characteristics (drill temperature and damage factor) while drilling glass fibre reinforced epoxy (GFRE) non-laminated 20 mm thick pultruded composite rods having 80% fibre weight fraction and 0 degrees fibre orientations with respect to the drill. The drilling experiments using TiN/TiAlN coated tungsten carbide twist drills of diameter 10 mm were conducted using response surface methodology (RSM). The experimental values obtained for quality characteristics are empirically related to process parameters by developing a response surface model using Design-Expert software. The effects of process parameters on quality characteristics were analysed by using response surface graphs. The process parameters (feed, spindle speed and coolant pressure) are also optimized within the selected range. The optimal parameter levels are confirmed by validation test. From this investigation, it is evident that the internal cooling method is significant for obtaining high hole quality. (C) 2015 Politechnika Wroclawska. Published by Elsevier Sp. z o.o. All rights reserved. | 2016 | Article | Ramesh, B.; Elayaperumal, A.; Satishkumar, S.; Kumar, Anish; Jayakumar, T.; Dinakaran, D. | ARCHIVES OF CIVIL AND MECHANICAL ENGINEERING | India | 10.1016/j.acme.2015.03.001 | 0 | non laminated composite find application construction bridge ballistic application etc however literature drilling non laminated composite material literature drilling thick composite material different cooling dry external internal scarce hence present aimed investigate influence different cooling quality characteristic drill temperature damage factor drilling glass fibre reinforced epoxy gfre non laminated number mm thick pultruded composite rod number percent fibre weight fraction number degree fibre orientation respect drill drilling experiment using tin tialn coated tungsten carbide twist drill diameter number mm conducted using response surface methodology rsm experimental value obtained quality characteristic empirically related process parameter developing response surface model using design expert software effect process parameter quality characteristic analysed using response surface graph process parameter feed spindle speed coolant pressure also optimized within selected range optimal parameter level confirmed validation test investigation evident internal cooling method significant obtaining high hole quality c number politechnika wroclawska published sp z right reserved
two-way bending behavior of 3-d gfrp sandwich panels with through-thickness fiber insertions | This paper presents the details of a research program that was conducted to evaluate the two-way bending behavior of 3-D glass fiber reinforced polymer (GFRP) sandwich panels. The panels consist of GFRP skins with a foam core and through-thickness fiber insertions. While the behavior of these panels under one-way bending is relatively well understood the behavior under two-way bending has not yet been investigated. An experimental program was conducted to evaluate the effect of the fiber insertion pattern and the panel thickness on the two-way bending behavior under the effect of a concentrated load. The experimental results were used to verify a non-linear, static finite element model which was used to introduce a simplified method to predict the behavior. The measured and predicted responses indicate that at lower deflections the panel behavior is dominated by plate bending action while for higher deflections membrane action dominates. The finite element analysis was extended to study the effect of different parameters which were not tested in the experimental program. The parametric study indicates that increasing the relative flexural or shear rigidities of the panel alters the behavior towards the plate bending mechanism thereby reducing the percentage of load carried by membrane action. (C) 2009 Elsevier Ltd. All rights reserved. | 2010 | Article | Dawood, M.; Taylor, E.; Rizkalla, S. | COMPOSITE STRUCTURES | USA | 10.1016/j.compstruct.2009.09.040 | 0 | paper present detail research program conducted evaluate two way bending behavior number glass fiber reinforced polymer gfrp sandwich panel panel consist gfrp skin foam core thickness fiber insertion behavior panel one way bending relatively well understood behavior two way bending yet investigated experimental program conducted evaluate effect fiber insertion pattern panel thickness two way bending behavior effect concentrated load experimental used verify non linear static finite element model used introduce simplified method predict behavior measured predicted response indicate lower deflection panel behavior dominated plate bending action higher deflection membrane action dominates finite element extended effect different parameter tested experimental program parametric indicates increasing relative flexural shear rigidity panel alters behavior towards plate bending mechanism thereby reducing percentage load carried membrane action c number ltd right reserved
influence of natural fibre treatment on interfacial adhesion in biocomposites | Adhesion interaction in the fibre-matrix interface is important in all composites used in load-bearing applications. To improve interfacial adhesion, various treatment methods of the fibre surface are applied. In this work the influence of chemical and/or mechanical treatment on the adhesion interaction of polyester (UP) resin or poly(lactic acid) (PLA) polymer composites reinforced by flax or cotton yarns was investigated by means of contact angle measurements and uniaxial tensile testing. It was obtained that the tensile strength of UP or PLA biocomposites increases when cotton and flax fibre undergo mercerisation, twisting or pre-tension, while the effect of bleaching was negligible. The combination of treatment methods is especially effective when mercerised or twisted fibres are pre-tensioned The investigations proved that fibre treatment creates possibilities to obtain natural fibre reinforced biocomposites with mechanical properties comparable to those of glass fibre reinforced composite. | 2013 | Article | Sirvaitiene, Anne; Jankauskaite, Virginija; Bekampiene, Paule; Kondratas, Alvydas | FIBRES & TEXTILES IN EASTERN EUROPE | Lithuania |  | 1 | adhesion interaction fibre matrix interface important composite used load bearing application improve interfacial adhesion various treatment fibre surface applied work influence chemical mechanical treatment adhesion interaction polyester resin poly lactic acid pla polymer composite reinforced flax cotton yarn investigated mean contact angle measurement uniaxial tensile testing obtained tensile strength pla biocomposites increase cotton flax fibre undergo mercerisation twisting pre tension effect bleaching negligible combination treatment especially effective mercerised twisted fibre pre tensioned investigation proved fibre treatment creates possibility obtain natural fibre reinforced biocomposites mechanical property comparable glass fibre reinforced composite
flash thermography to evaluate porosity in carbon fiber reinforced polymer (cfrps) | It is a fact that the presence of porosity in composites has detrimental effects on their mechanical properties. Then, due to the high probability of void formation during manufacturing processes, it is necessary to have the availability of non-destructive evaluation techniques, which may be able to discover the presence and the distribution of porosity in the final parts. In recent years, flash thermography has emerged as the most valuable method, but it is still not adequately enclosed in the industrial enterprise. The main reason of this is the lack of sufficient quantitative data for a full validation of such a technique. The intention of the present work is to supply an overview on the current state-of-the-art regarding the use of flash thermography to evaluate the porosity percentage in fiber reinforced composite materials and to present the latest results, which are gathered by the authors, on porous carbon fiber reinforced polymer laminates. To this end, several coupons of two different stacking sequences and including a different amount of porosity are fabricated and inspected with both non-destructive and destructive testing techniques. Data coming from non-destructive testing with either flash thermography or ultrasonics are plotted against the porosity percentage, which was previously estimated with the volumetric method. The new obtained results are a witness to the efficacy of flash thermography. Some key points that need further consideration are also highlighted. | 2014 | Article | Meola, Carosena; Toscano, Cinzia | MATERIALS | Italy | 10.3390/ma7031483 | 0 | fact presence porosity composite detrimental effect mechanical property due high probability void formation manufacturing process necessary availability non destructive evaluation technique may able discover presence distribution porosity final part recent year flash thermography emerged valuable method still adequately enclosed industrial enterprise main reason lack sufficient quantitative full validation technique intention present work supply overview current state art regarding use flash thermography evaluate porosity percentage fiber reinforced composite material present latest gathered porous carbon fiber reinforced polymer laminate end several coupon two different stacking sequence including different amount porosity fabricated inspected non destructive destructive testing technique coming non destructive testing either flash thermography ultrasonics plotted porosity percentage previously estimated volumetric method new obtained witness efficacy flash thermography key point need consideration also highlighted
mechanical and self-healing properties of cementitious composites reinforced with flax and cottonised flax, and compared with polyvinyl alcohol fibres | Flax stems are often considered waste material. However, since flax fibre has superior mechanical properties amongst natural fibres, it can be used as reinforcement in cementitious composites. Durability of flax, however, is endangered in alkaline environments by the deterioration of alkali-sensitive pectin and hemicellulose. Cottonisation of flax not only makes flax suitable for producing textiles; it divides the technical fibre into bundles of elementary fibres and partially removes the alkali-sensitive pectin and hemicellulose. Therefore, the characteristics of cottonised flax (CF) in fibre reinforced cementitious composites were assessed. The fibre and composite properties were compared with technical flax (TF) fibres and synthetic polyvinyl alcohol fibres. Strength/strain curves of the natural fibre reinforced cementitious materials were analysed to evaluate the mechanical performance. Not only were tensile strength and stiffness evaluated, but also first crack strength, peak stress, work of fracture as a measure for multiple cracking (MC), and the visual closure of individual cracks by self-healing. Cottonisation of flax enhanced the modulus of elasticity, the peak stress and the strength at first crack formation of cementitious materials, in comparison to TF fibres. The self-healing of cracks was independent of the fibre type. Cracks narrower than 30 mu m healed completely and crack widths between 30 mu m and 150 mu m only partly healed. (C) 2011 IAgrE. Published by Elsevier Ltd. All rights reserved. | 2012 | Article | Snoeck, Didier; De Belie, Nele | BIOSYSTEMS ENGINEERING | Belgium | 10.1016/j.biosystemseng.2011.12.005 | 1 | flax stem often considered waste material however since flax fibre superior mechanical property amongst natural fibre used reinforcement cementitious composite durability flax however endangered alkaline environment deterioration alkali sensitive pectin hemicellulose cottonisation flax make flax suitable producing textile divide technical fibre bundle elementary fibre partially remove alkali sensitive pectin hemicellulose therefore characteristic cottonised flax cf fibre reinforced cementitious composite assessed fibre composite property compared technical flax tf fibre synthetic polyvinyl alcohol fibre strength strain curve natural fibre reinforced cementitious material analysed evaluate mechanical performance tensile strength stiffness evaluated also first crack strength peak stress work fracture measure multiple cracking mc visual closure individual crack self healing cottonisation flax enhanced modulus elasticity peak stress strength first crack formation cementitious material comparison tf fibre self healing crack independent fibre type crack narrower number mu healed completely crack width number mu number mu partly healed c number iagre published ltd right reserved
repeated air blast response of sisal fibers reinforced bio-composites | Bio-based composites have gained higher importance due to their low-cost, recycling and moderate mechanical properties. Engineering structures under blast, crush and other different pressure loadings can be manufactured using materials such as sisal based bio composites. In this study, sisal fiber reinforced plastics have numerically been investigated under singular and repeated blast pressure effects. To make a prediction for experimental procedures in next phase, LS-DYNA modeling capabilities has been investigated. For this purpose, different modeling techniques such as Lagrangian and coupled methods are used. Midpoint deflection and internal energy history curves have been plotted for glass fiber reinforced and sisal fiber reinforced plastics for comparison. (C) 2016 The Authors. Published by Elsevier Ltd. | 2016 | Proceedings Paper | Eren, Zana; Kazanci, Zafer; Turkmen, Halit S. | 2ND INTERNATIONAL SYMPOSIUM ON DYNAMIC RESPONSE AND FAILURE OF COMPOSITE MATERIALS, (DRAF 2016) | Turkey | 10.1016/j.proeng.2016.11.688 | 1 | bio based composite gained higher importance due low cost recycling moderate mechanical property engineering structure blast crush different pressure loading manufactured using material sisal based bio composite sisal fiber reinforced plastic numerically investigated singular repeated blast pressure effect make prediction experimental procedure next phase l dyna modeling capability investigated purpose different modeling technique lagrangian coupled used midpoint deflection internal energy history curve plotted glass fiber reinforced sisal fiber reinforced plastic comparison c number published ltd
oil palm empty fruit bunch (opefb) fiber-reinforced acrylic thermoplastic composites: effect of salt fog aging on tensile, spectrophotometric, and thermogravimetric properties | The prioritization of agroindustry fiber wastes as raw materials in development of composites has become a challenge to obtain higher value-added products with targeted applications. In this study, natural fiber-reinforced polymer matrix composites were elaborated using two fiber sizes (605 mu m and 633 mu m) of oil palm empty fruit bunch (OPEFB) and acrylic thermoplastic resin. In doing so, resin and fibers were mixed at room temperature by maintaining filler content of 42 wt. % for all formulations. In addition, thermomechanical compression moulding was used as composite manufacturing process at four processing temperatures (80, 100, 120, and 140 degrees C). All formulations were subsequently exposed to salt fog spray aging for 330 hours. The effects of accelerated aging process on mechanical, spectrophotometric, and thermogravimetric characteristics were studied. On the whole, results have shown feasibility to use a facile method to elaborate composites based on waterborne acrylic matrix and OPEFB fibers. After salt spray testing, it was observed detectable levels of Aspergillus spp. of fungi in all samples, as a result of phylogenetic organization of microbial activity. Tensile behavior of composites was significantly influenced by processing temperature and fiber size. In broad terms, their overall mechanical properties were improved by the increase of temperature. Additionally, infrared spectroscopy results showed important bands mainly associated to biodegradation of cellulose, hemicellulose, and lignin. On the other hand, two degradation stages were mainly identified in thermogravimetric evaluation. Noteworthy, aging had no significant effect on the thermal properties of composites. | 2022 | Article | Valle, Vladimir; Aguilar, Alex; Kreiker, Jeronimo; Raggiotti, Belen; Cadena, Francisco | INTERNATIONAL JOURNAL OF POLYMER SCIENCE | Ecuador | 10.1155/2022/6372264 | 1 | prioritization agroindustry fiber waste raw material development composite become challenge obtain higher value added product targeted application natural fiber reinforced polymer matrix composite elaborated using two fiber size number mu number mu oil palm empty fruit bunch opefb acrylic thermoplastic resin resin fiber mixed room temperature maintaining filler content number wt percent formulation addition thermomechanical compression moulding used composite manufacturing process four processing temperature number number number number degree c formulation subsequently exposed salt fog spray aging number hour effect accelerated aging process mechanical spectrophotometric thermogravimetric characteristic studied whole shown feasibility use facile method elaborate composite based waterborne acrylic matrix opefb fiber salt spray testing observed detectable level aspergillus spp fungi sample result phylogenetic organization microbial activity tensile behavior composite significantly influenced processing temperature fiber size broad term overall mechanical property improved increase temperature additionally infrared spectroscopy showed important band mainly associated biodegradation cellulose hemicellulose lignin hand two degradation stage mainly identified thermogravimetric evaluation noteworthy aging significant effect thermal property composite
experimental characterisation of fused filament fabrication printed parts under tension, shear, and combined shear-tension loads via arcan test | The mechanical performance of fused filament fabrication printed parts is considered the weak point of the technology due to its high anisotropic structure and irregular behaviour. This research focuses on the application of the Arcan-based method to fused filament fabrication printed parts, to better understand their mechanical behaviour. In order to characterise and quantify the anisotropic behaviour, a butterfly type specimen was developed, taking into account the flaws presented by the process (e.g. need for support material for tilted surfaces, low resolution, etc.). Together with the Arcan type grip, a combination of vertical-transversal (VT), vertical-longitudinal (VL) and horizontal (H) printed samples were tested under three distinct loading conditions, 90 degrees - tensile, 45 degrees - combined loading and 0 degrees - pure shear. For each set of samples, digital image correlation was used to analyse the deformation fields imposed by the distinct building orientations and loading conditions. Regarding the material, two different types of Nylon (R) (PA 12) were used, namely FX256 and CF15, being the second a short carbon fibre reinforced version of the first, allowing a comparison of the mechanical behaviour. The results show that the building orientation prevails, originating distinct fracture types and overall behaviour difference. It was shown that fibre presence does not create a stronger material, yet an increase in stiffness is observed for all building orientations, except VT, where both materials presented similar values, indicating that the fibre orientation is critical when taking into account the loading conditions. It was also observed that of all sample types, FX256 H specimens showed the closest to isotropic behaviour. | 2020 | Article | Ferreira, Isaac; Jesus, Abilio; Machado, Margarida; Pereira, Joao; Alves, Jorge Lino; Xavier, Jose | PROCEEDINGS OF THE INSTITUTION OF MECHANICAL ENGINEERS PART L-JOURNAL OF MATERIALS-DESIGN AND APPLICATIONS | Portugal | 10.1177/1464420720908625 | 0 | mechanical performance fused filament fabrication printed part considered weak point technology due high anisotropic structure irregular behaviour research focus application arcan based method fused filament fabrication printed part better understand mechanical behaviour order characterise quantify anisotropic behaviour butterfly type specimen developed taking account flaw presented process e g need support material tilted surface low resolution etc together arcan type grip combination vertical transversal vt vertical longitudinal vl horizontal h printed sample tested three distinct loading condition number degree tensile number degree combined loading number degree pure shear set sample digital image correlation used analyse deformation field imposed distinct building orientation loading condition regarding material two different type nylon r pa number used namely fx256 cf15 second short carbon fibre reinforced version first allowing comparison mechanical behaviour show building orientation prevails originating distinct fracture type overall behaviour difference shown fibre presence create stronger material yet increase stiffness observed building orientation except vt material presented similar value indicating fibre orientation critical taking account loading condition also observed sample type fx256 h specimen showed closest isotropic behaviour
recycling of residual polymers reinforced with natural fibers as a sustainable alternative: a review | The latest advances in green alternatives are being addressed with bio-based solutions, with uses and applications in new areas due to their wide potential, low cost, lightness, renewability, biodegradability, impact toughness, fatigue resistance, and other specific properties. Natural fibers are sustainable materials that have led researchers to test their viability as alternative reinforcements in residual polymers to meet required engineering specifications; therefore, it is essential to continue making progress in replacing conventional materials. This review is expected to provide an overview of the current scopes and future prospects of biocomposites from polymers reinforced with natural fibers with a focus on the following: i. recycling of residual polymers; ii. available natural fibers and their components in the context of engineering applications; iii. the behavior of the structural modifications of the natural fibers with the physical and chemical treatments in the matrix interaction as reinforcements of the residual polymers; and iv. applications for the development of innovative, efficient, and sustainable solutions for successful, environmentally responsible products. | 2021 | Review | Fuentes Molina, Natalia; Fragozo Brito, Yoleimis; Polo Benavides, Jesus Manuel | POLYMERS | Colombia | 10.3390/polym13213612 | 1 | latest advance green alternative addressed bio based solution us application new area due wide potential low cost lightness renewability biodegradability impact toughness fatigue resistance specific property natural fiber sustainable material led researcher test viability alternative reinforcement residual polymer meet required engineering specification therefore essential continue making progress replacing conventional material review expected provide overview current scope future prospect biocomposites polymer reinforced natural fiber focus following recycling residual polymer ii available natural fiber component context engineering application iii behavior structural modification natural fiber physical chemical treatment matrix interaction reinforcement residual polymer iv application development innovative efficient sustainable solution successful environmentally responsible product
shape memory composite sandwich structures with self-healing properties | In this study, Polyurea/Formaldehyde (PUF) microcapsules containing Dicyclopentadiene (DCPD) as a healing substance were fabricated in situ and mixed at relatively low concentrations (<2 wt%) with a thermosetting polyurethane (PU) foam used in turn as the core of a sandwich structure. The shape memory (SM) effect depended on the combination of the behavior of the PU foam core and the shape memory polymer composite (SMPC) laminate skins. SMPC laminates were manufactured by moulding commercial carbon fiber-reinforced (CFR) prepregs with a SM polymer interlayer. At first, PU foam samples, with and without microcapsules, were mechanically tested. After, PU foam was inserted into the SMPC sandwich structure. Damage tests were carried out by compression and bending to deform and break the PU foam cells, and then assess the structure self-healing (SH) and recovery capabilities. Both SM and SH responses were rapid and thermally activated (120 degrees C). The CFR-SMPC skins and the PU foam core enable the sandwich to exhibit excellent SM properties with a shape recovery ratio up to 99% (initial configuration recovery). Moreover, the integration of microcapsules (0.5 wt%) enables SH functionality with a structural restoration up to 98%. This simple process makes this sandwich structure ideal for different industrial applications. | 2021 | Article | Quadrini, Fabrizio; Bellisario, Denise; Iorio, Leandro; Santo, Loredana; Pappas, Panagiotis; Koutroumanis, Nikolaos; Anagnostopoulos, George; Galiotis, Costas | POLYMERS | Italy | 10.3390/polym13183056 | 0 | polyurea formaldehyde puf microcapsules containing dicyclopentadiene dcpd healing substance fabricated situ mixed relatively low concentration number wt percent thermosetting polyurethane pu foam used turn core sandwich structure shape memory sm effect depended combination behavior pu foam core shape memory polymer composite smpc laminate skin smpc laminate manufactured moulding commercial carbon fiber reinforced cfr prepregs sm polymer interlayer first pu foam sample without microcapsules mechanically tested pu foam inserted smpc sandwich structure damage test carried compression bending deform break pu foam cell ass structure self healing sh recovery capability sm sh response rapid thermally activated number degree c cfr smpc skin pu foam core enable sandwich exhibit excellent sm property shape recovery ratio number percent initial configuration recovery moreover integration microcapsules number number wt percent enables sh functionality structural restoration number percent simple process make sandwich structure ideal different industrial application
mechanical properties of macro polypropylene fibre-reinforced concrete | Adding fibers to concrete helps enhance its tensile strength and ductility. Synthetic fibres are preferable to steel ones which suffer from corrosion that reduces their functionality with time. More consideration is given to synthetic fibres as they can be sourced from waste plastics and their incorporation in concrete is considered a new recycling pathway. Thus, this work investigates the potential engineering benefits of a pioneering application using extruded macro polyfibres in concrete. Two different fiber dosages, 4 kg/m(3) and 6 kg/m(3), were used to investigate their influence based on several physical, mechanical and microstructural tests, including workability, compressive strength, modulus of elasticity, splitting-tensile strength, flexural test, CMOD, pull-out test and porosity. The test results revealed a slight decrease in the workability of the fibre-reinforced concrete, while all the mechanical and microstructural properties were enhanced significantly. It was observed that the compressive, splitting tensile and bonding strength of the concrete with 6 kg/m(3) fibre dosage increased by 19.4%, 41.9% and 17.8% compared to the plain concrete specimens, respectively. Although there was no impact of the fibres on the modulus of rupture, they significantly increased the toughness, resulting in a progressive type of failure instead of the sudden and brittle type. Moreover, the macroporosity was reduced by the fibre addition, thus increasing the concrete compressive strength. Finally, simplified empirical formulas were developed to predict the mechanical properties of the concrete with fibre addition. The outcome of this study will help to increase the implementation of the recycled plastic waste in concrete mix design and promote a circular economy in the waste industry. | 2021 | Article | Abousnina, Rajab; Premasiri, Sachindra; Anise, Vilive; Lokuge, Weena; Vimonsatit, Vanissorn; Ferdous, Wahid; Alajarmeh, Omar | POLYMERS | Australia | 10.3390/polym13234112 | 0 | adding fiber concrete help enhance tensile strength ductility synthetic fibre preferable steel one suffer corrosion reduces functionality time consideration given synthetic fibre sourced waste plastic incorporation concrete considered new recycling pathway thus work investigates potential engineering benefit pioneering application using extruded macro polyfibres concrete two different fiber dosage number kg number number kg number used investigate influence based several physical mechanical microstructural test including workability compressive strength modulus elasticity splitting tensile strength flexural test cmod pull test porosity test revealed slight decrease workability fibre reinforced concrete mechanical microstructural property enhanced significantly observed compressive splitting tensile bonding strength concrete number kg number fibre dosage increased number number percent number number percent number number percent compared plain concrete specimen respectively although impact fibre modulus rupture significantly increased toughness resulting progressive type failure instead sudden brittle type moreover macroporosity reduced fibre addition thus increasing concrete compressive strength finally simplified empirical formula developed predict mechanical property concrete fibre addition outcome help increase implementation recycled plastic waste concrete mix design promote circular economy waste industry
flexural design of a modular footbridge system with pretensioned carbon fiber reinforced polymer reinforcement | A common problem of concrete footbridges are corrosion damages of the steel reinforcement. The related loss of capacity as well as visual damages often require expensive and elaborate refurbishment or even reconstruction. To overcome these drawbacks, a modular footbridge system without steel reinforcement is developed. The application of noncorrosive carbon fiber reinforced polymer (CFRP) reinforcement is suitable for building slender constructions, which are durable and long-lasting. For the elements of the modular bridge system CFRP reinforcement is applied as mesh fabrics and pretensioned tendons. To enhance the durability and reduce costs, high strength concrete (HSC) with a high density is applied. Another advantage of the high density is that no additional surface is required. The modular construction method allows for fast assembly and disassembly of the footbridge. In this paper, the dimensioning and flexural design of the modular footbridge system are presented. In a first step, the requirements regarding cross sections, spans, and level of prestressing are defined based on natural conditions and applied loads. The results are analyzed considering the realization of a modular construction. In a second step, the flexural design of the pretensioned footbridge is presented. In this context, a flexural design model for beams pretensioned with CFRP tendons based on Eurocode 2 is developed. | 2019 | Article | Kueres, Sophia; Will, Norbert; Hegger, Josef | STRUCTURAL CONCRETE | Germany | 10.1002/suco.201900047 | 0 | common problem concrete footbridge corrosion damage steel reinforcement related loss capacity well visual damage often require expensive elaborate refurbishment even reconstruction overcome drawback modular footbridge system without steel reinforcement developed application noncorrosive carbon fiber reinforced polymer cfrp reinforcement suitable building slender construction durable long lasting element modular bridge system cfrp reinforcement applied mesh fabric pretensioned tendon enhance durability reduce cost high strength concrete hsc high density applied another advantage high density additional surface required modular construction method allows fast assembly disassembly footbridge paper dimensioning flexural design modular footbridge system presented first step requirement regarding cross section span level prestressing defined based natural condition applied load analyzed considering realization modular construction second step flexural design pretensioned footbridge presented context flexural design model beam pretensioned cfrp tendon based eurocode number developed
real-time automated composite scanning using forced cooling infrared thermography | The growing importance of reliable, rapid, and non-contact non-destructive evaluation (NDE) of parts/structures either during manufacturing or maintenance operations has promoted the development of real-time, automated, and in-situ methods. The major driving factors for automation of traditional NDE techniques, such as thermographic imaging methods, are savings in cost and time. In this work a novel real-time low-cost automated heating and cooling thermographic system is developed. The system implements a novel cooling mechanism along with heating elements to provide precise control of heating and cooling of inspected structures and was built using low-cost components. A carbon fibre reinforced plastic (CFRP) composite sample with flat bottom holes (FBH) was used to evaluate the effectiveness of the system. This system is coupled with a model to provide insights into system optimisation and show the potential that highly flexible inspection systems can be tailored for specific industrial requirements. The modelled heating and cooling process was important in determining which parts of the thermal profile would provide the best results. The system was assessed using three heating/cooling profiles: heating only (HO), cooling only (CO) and heating and cooling (HC). The results show that each method was equally as good as determining defects in the tested structure, with HC having the potential to outperform the others if optimised. | 2021 | Article | Fierro, Gian Piero Malfense; Flora, Francesco; Boccaccio, Marco; Meo, Michele | INFRARED PHYSICS & TECHNOLOGY | England | 10.1016/j.infrared.2021.103860 | 0 | growing importance reliable rapid non contact non destructive evaluation nde part structure either manufacturing maintenance operation promoted development real time automated situ major driving factor automation traditional nde technique thermographic imaging saving cost time work novel real time low cost automated heating cooling thermographic system developed system implement novel cooling mechanism along heating element provide precise control heating cooling inspected structure built using low cost component carbon fibre reinforced plastic cfrp composite sample flat bottom hole fbh used evaluate effectiveness system system coupled model provide insight system optimisation show potential highly flexible inspection system tailored specific industrial requirement modelled heating cooling process important determining part thermal profile would provide best system assessed using three heating cooling profile heating ho cooling co heating cooling hc show method equally good determining defect tested structure hc potential outperform others optimised
modeling and experimental validation of tensile properties of sugar palm fiber reinforced high impact polystyrene composites | Sugar palm fiber is one of the most abundant natural fibers used in biocomposites. However, prediction of the mechanical properties of such natural fiber reinforced composites is still challenging. Most of the theoretical modelings are based the micromechanical method. There have been little studies involving statistical approach for prediction of mechanical properties of natural fiber reinforced composites. In this study, the tensile properties of short sugar palm fiber-reinforced high impact polystyrene (SPF-HIPS) composites obtained by means of statistical approach were investigated and compared with the experimental observations and with micromechanical models available in the literature. Statistical approach was used to predict the performance of the composite part with different fiber loadings. A two-parameter Weibull distribution function was used to model the fiber length distribution in the composite. For the experimental validation, the composites were prepared by hot compression technique for different fiber loadings (10 %, 20 %, 30 %, 40 % and 50 % by weight). Tensile testing of the composites was carried out according to ASTM D638 to obtain the composites tensile strength and modulus of elasticity. Experimental results showed that the tensile strength of the composite reduced due to the addition of sugar palm fibers, whereas the elastic modulus increased by a factor of up to 1.34. The current statistical model predicted the tensile properties of SPF-HIPS composite close to the experimental values. It was found that statistical approach with standard micromechanical models can be used to predict the mechanical properties of sugar palm fiber reinforced HIPS composites. Hence, this study could assist in decisions regarding the design of natural fiber reinforced composite products. | 2014 | Article | Oumer, A. N.; Bachtiar, D. | FIBERS AND POLYMERS | Malaysia | 10.1007/s12221-014-0334-5 | 1 | sugar palm fiber one abundant natural fiber used biocomposites however prediction mechanical property natural fiber reinforced composite still challenging theoretical modeling based micromechanical method little study involving statistical approach prediction mechanical property natural fiber reinforced composite tensile property short sugar palm fiber reinforced high impact polystyrene spf hip composite obtained mean statistical approach investigated compared experimental observation micromechanical model available literature statistical approach used predict performance composite part different fiber loading two parameter weibull distribution function used model fiber length distribution composite experimental validation composite prepared hot compression technique different fiber loading number percent number percent number percent number percent number percent weight tensile testing composite carried according astm d638 obtain composite tensile strength modulus elasticity experimental showed tensile strength composite reduced due addition sugar palm fiber whereas elastic modulus increased factor number number current statistical model predicted tensile property spf hip composite close experimental value found statistical approach standard micromechanical model used predict mechanical property sugar palm fiber reinforced hip composite hence could assist decision regarding design natural fiber reinforced composite product
effect of partial replacement of e-waste as a fine aggregate on compressive behavior of concrete specimens having different geometry with and without cfrp confinement | Nowadays, the improper disposal of electronic waste (E-waste) is leading to environmental pollution and health problems majorly in developing countries. The current research examines the behavior of shredded E-waste fine aggregate concrete strengthened by the use of carbon fiber reinforced polymer (CFRP) confinement under axial compressive load. The main objective of this study is to investigate the structural behavior of circular and non-circular concrete specimens by partial replacement of E-waste as fine aggregates and confined with CFRP sheets. Tests were performed on a total of 36 concrete specimens. The parameters considered were cross-sectional geometry of circular, rectangular and square concrete specimens, 20% partial replacement of fine aggregates by E-waste, the effect of the corner in case of non-circular specimens, and the number of CFRP sheets. These tests portrayed that the partial replacement of fine aggregates by E waste aggregates results in decreasing axial compressive strength of concrete specimens. However, the external CFRP confinement increases the axial strength of specimens (a maximum of 71% for circular specimens, 33% for square specimens, and 25% for rectangular specimens). It was also observed that partial replacement of natural fine aggregates by E-waste increased the failure time. For the case of square and rectangular concrete specimens, the ultimate strength was lower than circular specimens for both (with and without CFRP confinement) specimens. Finally, existing strength and strain models developed for FRP-confined concrete were used for theoretical calculations. The theoretical declaration of the existing models indicates that a few of the ultimate strain models lie on the high side and few of the ultimate strain models on the low side in comparison with the experimental findings. | 2022 | Article | Ullah, Saad; Qureshi, Muhammad Irshad; Joyklad, Panuwat; Suparp, Suniti; Hussain, Qudeer; Chaiyasarn, Krisada; Yooprasertchai, Ekkachai | JOURNAL OF BUILDING ENGINEERING | Thailand | 10.1016/j.jobe.2022.104151 | 0 | nowadays improper disposal electronic waste e waste leading environmental pollution health problem majorly developing country current research examines behavior shredded e waste fine aggregate concrete strengthened use carbon fiber reinforced polymer cfrp confinement axial compressive load main objective investigate structural behavior circular non circular concrete specimen partial replacement e waste fine aggregate confined cfrp sheet test performed total number concrete specimen parameter considered cross sectional geometry circular rectangular square concrete specimen number percent partial replacement fine aggregate e waste effect corner case non circular specimen number cfrp sheet test portrayed partial replacement fine aggregate e waste aggregate decreasing axial compressive strength concrete specimen however external cfrp confinement increase axial strength specimen maximum number percent circular specimen number percent square specimen number percent rectangular specimen also observed partial replacement natural fine aggregate e waste increased failure time case square rectangular concrete specimen ultimate strength lower circular specimen without cfrp confinement specimen finally existing strength strain model developed frp confined concrete used theoretical calculation theoretical declaration existing model indicates ultimate strain model lie high side ultimate strain model low side comparison experimental finding
experimental and numerical investigation on damage behavior of honeycomb sandwich panel subjected to low-velocity impact | This paper presents the low-velocity impact behavior of sandwich panel with carbon fiber reinforced plastic (CFRP) composite facesheet and Nomex honeycomb core through experimental and numerical methods. Experiments were carried out on two thickness of honeycomb core at various impact energy levels. The dynamic response including contact force history and energy absorption as well as contact duration was recorded. The damage modes were obtained through non-destruction inspection (NDI) C-scan and microscopic observation. A refined three-dimensional finite element model combined with continuum damage mechanics (CDM) was developed with composite plies and detailed honeycomb core. Physically-based Puck's composite failure criteria and energy based progressive damage model were used to capture the intralaminar damage initiation and evolution, respectively. The interlaminar damage of facesheet and debonding of facesheet/core interface were predicted using cohesive element. The hexagonal honeycomb cells were characterized in FE model with an elasto-plastic constitutive model and damage criterion in detail during impact. The simulation results show good agreements with experiments and the model can be used to predict the low-velocity impact response and impact damage effectively. More detailed responses, such as internal damage details, damage modes and evolution, are observed and discussed with the numerical model proposed. | 2020 | Article | Zhang, Xiaoyu; Xu, Fei; Zang, Yuyan; Feng, Wei | COMPOSITE STRUCTURES | Peoples R China | 10.1016/j.compstruct.2020.111882 | 0 | paper present low velocity impact behavior sandwich panel carbon fiber reinforced plastic cfrp composite facesheet nomex honeycomb core experimental numerical experiment carried two thickness honeycomb core various impact energy level dynamic response including contact force history energy absorption well contact duration recorded damage mode obtained non destruction inspection ndi c scan microscopic observation refined three dimensional finite element model combined continuum damage mechanic cdm developed composite ply detailed honeycomb core physically based puck composite failure criterion energy based progressive damage model used capture intralaminar damage initiation evolution respectively interlaminar damage facesheet debonding facesheet core interface predicted using cohesive element hexagonal honeycomb cell characterized fe model elasto plastic constitutive model damage criterion detail impact simulation show good agreement experiment model used predict low velocity impact response impact damage effectively detailed response internal damage detail damage mode evolution observed discussed numerical model proposed
carbon fiber shear retrofit of forty-two-year-old aashto i-shaped girders | Sixteen shear capacity tests were performed on eight decommissioned AASHTO prestressed concrete girders that had been in service for over 42 years. These bridge members presented a unique opportunity to investigate carbon fiber-reinforced polymer (CFRP) retrofit schemes to enhance the shear capacity of underreinforced girders that were nonrectangular. Four destructive tests were performed to quantify the in-service strength of the girders and the remaining 12 tests were performed on CFRP retrofitted girders. In all, five configurations of the CFRP reinforcement were evaluated. Two anchoring techniques were investigated that either involved epoxying a horizontal CFRP strip over the vertical strips or a new methodology of epoxying a CFRP laminate into a groove over the vertical strips that was cut at the web-to-flange interface. Two methodologies that predicted the shear contribution of the carbon fiber reinforcement were compared with the test results. A carbon fiber-reinforcing scheme of vertical strips and horizontal anchorage strip was found to be the most effective in resisting the applied shear. DOI: 10.1061/(ASCE)CC.1943-5614.0000208. (C) 2011 American Society of Civil Engineers. | 2011 | Article | Petty, David A.; Barr, Paul J.; Osborn, G. Parry; Halling, Marvin W.; Brackus, Travis R. | JOURNAL OF COMPOSITES FOR CONSTRUCTION | USA | 10.1061/(asce)cc.1943-5614.0000208 | 0 | sixteen shear capacity test performed eight decommissioned aashto prestressed concrete girder service number year bridge member presented unique opportunity investigate carbon fiber reinforced polymer cfrp retrofit scheme enhance shear capacity underreinforced girder nonrectangular four destructive test performed quantify service strength girder remaining number test performed cfrp retrofitted girder five configuration cfrp reinforcement evaluated two anchoring technique investigated either involved epoxying horizontal cfrp strip vertical strip new methodology epoxying cfrp laminate groove vertical strip cut web flange interface two methodology predicted shear contribution carbon fiber reinforcement compared test carbon fiber reinforcing scheme vertical strip horizontal anchorage strip found effective resisting applied shear doi number number asce cc number number number c number american society civil engineer
additive manufactured sandwich composite/abs parts for unmanned aerial vehicle applications | Fused deposition modelling (FDM) is one of most popular 3D printing techniques of thermoplastic polymers. Nonetheless, the poor mechanical strength of FDM parts restricts the use of this technology in functional parts of many applications such as unmanned aerial vehicles (UAVs) where lightweight, high strength, and stiffness are required. In the present paper, the fabrication process of low-density acrylonitrile butadiene styrenecarbon (ABS) with carbon fibre reinforced polymer (CFRP) sandwich layers for UAV structure is proposed to improve the poor mechanical strength and elastic modulus of printed ABS. The composite sandwich structures retains FDM advantages for rapid making of complex geometries, while only requires simple post-processing steps to improve the mechanical properties. Artificial neural network (ANN) was used to investigate the influence of the core density and number of CFRP layers on the mechanical properties. The results showed an improvement of specific strength and elastic modulus with increasing the number of CFRP. The specific strength of the samples improved from 20 to 145 KN.m/kg while the Young's modulus increased from 0.63 to 10.1 GPa when laminating the samples with CFRP layers. On the other hand, the core density had no significant effect on both specific strength and elastic modulus. A case study was undertaken by applying the CFRP/ABS/CFRP sandwich structure using the proposed method to manufacture improved dual-tilting clamps of a quadcopter UAV. | 2018 | Article | Galatas, Athanasios; Hassanin, Hany; Zweiri, Yahya; Seneviratne, Lakmal | POLYMERS | England | 10.3390/polym10111262 | 0 | fused deposition modelling fdm one popular 3d printing technique thermoplastic polymer nonetheless poor mechanical strength fdm part restricts use technology functional part many application unmanned aerial vehicle uavs lightweight high strength stiffness required present paper fabrication process low density acrylonitrile butadiene styrenecarbon ab carbon fibre reinforced polymer cfrp sandwich layer uav structure proposed improve poor mechanical strength elastic modulus printed ab composite sandwich structure retains fdm advantage rapid making complex geometry requires simple post processing step improve mechanical property artificial neural network ann used investigate influence core density number cfrp layer mechanical property showed improvement specific strength elastic modulus increasing number cfrp specific strength sample improved number number kn kg young modulus increased number number number number gpa laminating sample cfrp layer hand core density significant effect specific strength elastic modulus case undertaken applying cfrp ab cfrp sandwich structure using proposed method manufacture improved dual tilting clamp quadcopter uav
nonlinear damage detection in composite structures using bispectral analysis | Literature offers a quantitative number of diagnostic methods that can continuously provide detailed information of the material defects and damages in aerospace and civil engineering applications. Indeed, low velocity impact damages can considerably degrade the integrity of structural components and, if not detected, they can result in catastrophic failure conditions. This paper presents a nonlinear Structural Health Monitoring (SHM) method, based on ultrasonic guided waves (GW), for the detection of the nonlinear signature in a damaged composite structure. The proposed technique, based on a bispectral analysis of ultrasonic input waveforms, allows for the evaluation of the nonlinear response due to the presence of cracks and delaminations. Indeed, such a methodology was used to characterize the nonlinear behaviour of the structure, by exploiting the frequency mixing of the original waveform acquired from a sparse array of sensors. The robustness of bispectral analysis was experimentally demonstrated on a damaged carbon fibre reinforce plastic (CFRP) composite panel, and the nonlinear source was retrieved with a high level of accuracy. Unlike other linear and nonlinear ultrasonic methods for damage detection, this methodology does not require any baseline with the undamaged structure for the evaluation of the nonlinear source, nor a priori knowledge of the mechanical properties of the specimen. Moreover, bispectral analysis can be considered as a nonlinear elastic wave spectroscopy (NEWS) technique for materials showing either classical or non-classical nonlinear behaviour. | 2014 | Proceedings Paper | Ciampa, Francesco; Pickering, Simon; Scarselli, Gennaro; Meo, Michele | HEALTH MONITORING OF STRUCTURAL AND BIOLOGICAL SYSTEMS 2014 | England | 10.1117/12.2046631 | 0 | literature offer quantitative number diagnostic continuously provide detailed information material defect damage aerospace civil engineering application indeed low velocity impact damage considerably degrade integrity structural component detected result catastrophic failure condition paper present nonlinear structural health monitoring shm method based ultrasonic guided wave gw detection nonlinear signature damaged composite structure proposed technique based bispectral ultrasonic input waveform allows evaluation nonlinear response due presence crack delaminations indeed methodology used characterize nonlinear behaviour structure exploiting frequency mixing original waveform acquired sparse array sensor robustness bispectral experimentally demonstrated damaged carbon fibre reinforce plastic cfrp composite panel nonlinear source retrieved high level accuracy unlike linear nonlinear ultrasonic damage detection methodology require baseline undamaged structure evaluation nonlinear source priori knowledge mechanical property specimen moreover bispectral considered nonlinear elastic wave spectroscopy news technique material showing either classical non classical nonlinear behaviour
all-gfrp footbridge under human-induced excitation | The dynamic behavior of lively footbridge is a complex problem. Recently there were numerous publications and recommendations related to the dynamic nature of footbridge. The complicated procedure which was set in a number of instructions and standards says nothing about actions aimed at avoiding critical frequency range in structure. In the paper, results of dynamic in-situ tests of cable-stayed all-GFRP (Glass Fiber Reinforced Polymer) footbridge are presented. Fiberline Footbridge, located in Kolding city in Denmark, was constructed in 1997 using 12 different pultruded profiles all made of GFRP material. The dynamic characteristics as well as vertical response of the tested footbridge under human excitation are given and discussed. Firstly, in order to estimate the dynamic properties of the footbridge, a series of free-decay responses under human jumping were conducted. The fundamental frequency of the analyzed structure was within a critical range. A methodology for footbridge classification with regard to their dynamic sensitivity was worked out and the correlation between the structure's properties and its dynamic response under pedestrian excitation was formulated. It was found that the analyzed footbridge fulfilled vibration comfort criteria elaborated by technical guide Setra, however, more restricted acceleration limits suggested by Eurocode were not met. | 2019 | Proceedings Paper | Stankiewicz, Beata; Gorski, Piotr; Tatara, Marcin | 64THSCIENTIFIC CONFERENCE OF THE COMMITTEE FOR CIVIL ENGINEERING OF THE POLISH ACADEMY OF SCIENCES AND THE SCIENCE COMMITTEE OF THE POLISH ASSOCIATION OF CIVIL ENGINEERS (PZITB) (KRYNICA 2018) | Poland | 10.1051/matecconf/201926210013 | 0 | dynamic behavior lively footbridge complex problem recently numerous publication recommendation related dynamic nature footbridge complicated procedure set number instruction standard say nothing action aimed avoiding critical frequency range structure paper dynamic situ test cable stayed gfrp glass fiber reinforced polymer footbridge presented fiberline footbridge located kolding city denmark constructed number using number different pultruded profile made gfrp material dynamic characteristic well vertical response tested footbridge human excitation given discussed firstly order estimate dynamic property footbridge series free decay response human jumping conducted fundamental frequency analyzed structure within critical range methodology footbridge classification regard dynamic sensitivity worked correlation structure property dynamic response pedestrian excitation formulated found analyzed footbridge fulfilled vibration comfort criterion elaborated technical guide setra however restricted acceleration limit suggested eurocode met
innovative approach to repair corroded steel piles using ultra-high performance concrete | Steel H-piles are a common structural system in existing bridges. Many steel H-piles have been corroded as a result of severe weather and acid/alkaline salt exposures, causing a reduction in the axial load capacity. This paper experimentally investigates the use of ultra-high performance concrete (UHPC) encasement as a novel repair method for corroded steel H-pile. UHPC displays better tensile strength, early compressive strength, workability, and durability compared with conventional concrete. The proposed repair is used to bridge the corroded section in H-pile using either a cast-in-place or precast UHPC elements. A series of push-out tests was conducted on eight full-scale piles to assess the axial force that can be transferred through shear studs and bond between the UHPC and steel piles. The test parameters include the type of casting of the UHPC, that is, cast-in-place versus precast elements, thickness and shape of the UHPC elements, an inclusion of carbon fiber reinforced polymer (CFRP) grid, number and grade of bolts, an inclusion of washer, and applying torque on the bolts. The experimental work demonstrated that the UHPC precast repair can be easily implemented. Moreover, using 57 mm (2.25 in.) thick UHPC plates reinforced by two layers of the CFRP grid was capable of transferring up to 81% of the squash load of the H-pile. | 2020 | Article | Shrestha, Binod; Gheni, Ahmed; Abdulazeez, Mohanad M.; ElGawady, Mohamed A. | TRANSPORTATION RESEARCH RECORD | USA | 10.1177/0361198120929329 | 0 | steel h pile common structural system existing bridge many steel h pile corroded result severe weather acid alkaline salt exposure causing reduction axial load capacity paper experimentally investigates use ultra high performance concrete uhpc encasement novel repair method corroded steel h pile uhpc display better tensile strength early compressive strength workability durability compared conventional concrete proposed repair used bridge corroded section h pile using either cast place precast uhpc element series push test conducted eight full scale pile ass axial force transferred shear stud bond uhpc steel pile test parameter include type casting uhpc cast place versus precast element thickness shape uhpc element inclusion carbon fiber reinforced polymer cfrp grid number grade bolt inclusion washer applying torque bolt experimental work demonstrated uhpc precast repair easily implemented moreover using number mm number number thick uhpc plate reinforced two layer cfrp grid capable transferring number percent squash load h pile
performance enhancement of recycled coarse aggregate concrete by incorporating with macro fibers processed from waste gfrp | Reprocessing into coarse aggregates of concrete is a sustainable solution for the disposal of construction and demolition (C&D) waste. The use of recycled coarse aggregates however leads to a degradation in the mechanical properties of the resulting concrete, which then limits the use of recycled aggregates concrete (RAC) in structural elements. The incorporation of discrete fibers shows to be effective in eliminating the mechanical degradation problem of RAC, and this paper has therefore proposed to use macro fibers recycled from waste glass fiber reinforced polymer (GFRP) to reinforce RAC, thus improving the robustness of using RAC in structural elements. The effect of incorporating macro fibers on the mechanical properties of RAC has been first examined through a series of compression and bending tests. The tensile constitutive law of concrete was then derived based on the load-deflection response of the beam specimens using an inverse analysis. The results revealed that the mechanical properties (e.g., compressive toughness, flexural strength, flexural toughness) of RAC can be significantly enhanced by adding macro fibers. For concrete with 50% recycled aggregate (RA), the increase of macro fibers (from 0% to 0.5%, 1%, and 1.5%) leads to the enhancement of flexural strength from 3.13 MPa to 3.54, 4.69, and 5.97 MPa, and the toughness (T150) from 1.4 J to 35.5, 59.2 and 77.6 J, respectively. Such enhancements in the mechanical properties of RAC demonstrate the feasibility of the proposed method. | 2024 | Article | Fu, Bing; Xu, Guang-Ti; Peng, Wei-Sen; Huang, Ji-Zhi; Zou, Qi-Qi; Kuang, You-Di | CONSTRUCTION AND BUILDING MATERIALS | Peoples R China | 10.1016/j.conbuildmat.2023.134166 | 0 | reprocessing coarse aggregate concrete sustainable solution disposal construction demolition c waste use recycled coarse aggregate however lead degradation mechanical property resulting concrete limit use recycled aggregate concrete rac structural element incorporation discrete fiber show effective eliminating mechanical degradation problem rac paper therefore proposed use macro fiber recycled waste glass fiber reinforced polymer gfrp reinforce rac thus improving robustness using rac structural element effect incorporating macro fiber mechanical property rac first examined series compression bending test tensile constitutive law concrete derived based load deflection response beam specimen using inverse revealed mechanical property e g compressive toughness flexural strength flexural toughness rac significantly enhanced adding macro fiber concrete number percent recycled aggregate ra increase macro fiber number percent number number percent number percent number number percent lead enhancement flexural strength number number mpa number number number number number number mpa toughness t150 number number j number number number number number number j respectively enhancement mechanical property rac demonstrate feasibility proposed method
automatic extraction of material defect size by infrared image sequence | A typical pulsed thermography procedure results in a sequence of infrared images that reflects the evolution of temperature over time. Many features of defects, such as shape, position, and size, are derived from single image by image processing. Hence, determining the key frame from the sequence is an important problem to be solved first. A maximum standard deviation of the sensitive region method was proposed, which can identify a reasonable image frame automatically from an infrared image sequence; then, a stratagem of image composition was applied for enhancing the detection of deep defects in the key frame. Blob analysis had been adopted to acquire general information of defects such as their distributions and total number of defects. A region of interest of the defect was automatically located by its key frame combined with blob analysis. The defect information was obtained through image segmentation techniques. To obtain a robustness of results, a method of two steps of detection was proposed. The specimen of polyvinyl chloride with two artificial defects at different depths as an example was used to demonstrate how to operate the proposed method for an accurate result. At last, the proposed method was successfully adopted to examine the damage of carbon fiber-reinforced polymer. A comparative study between the proposed method and several state-of-the-art ones shows that the former is accurate and reliable and may provide a more useful and reliable tool for quality assurance in the industrial and manufacturing sectors. | 2020 | Article | Yuan, Lihua; Zhu, Xiao; Sun, Quanbin; Liu, Haibo; Yuen, Peter; Liu, Yonghuai | APPLIED SCIENCES-BASEL | Peoples R China | 10.3390/app10228248 | 0 | typical pulsed thermography procedure sequence infrared image reflects evolution temperature time many feature defect shape position size derived single image image processing hence determining key frame sequence important problem solved first maximum standard deviation sensitive region method proposed identify reasonable image frame automatically infrared image sequence stratagem image composition applied enhancing detection deep defect key frame blob adopted acquire general information defect distribution total number defect region interest defect automatically located key frame combined blob defect information obtained image segmentation technique obtain robustness method two step detection proposed specimen polyvinyl chloride two artificial defect different depth example used demonstrate operate proposed method accurate result last proposed method successfully adopted examine damage carbon fiber reinforced polymer comparative proposed method several state art one show former accurate reliable may provide useful reliable tool quality assurance industrial manufacturing sector
tensile and impact properties of chopped carbon fibre reinforced thermoplastics with multiple recycle and regenerate | The increasing use of high-value carbon fibre in composites is linked with increasing waste generation. A simple and feasible chopped/hot-press method was proposed for multiple recycled carbon fibre-reinforced thermoplastic composites. The effect of regeneration times on the tension and impact properties of carbon fibre-reinforced polypropylene thermoplastic composites was investigated experimentally. The results showed that the r1-CFRTP specimen decreased by 69.34% in tensile strength and 48.66 % in tensile modulus compared with v-CFRTP. However, its tensile properties were improved with the increase of regeneration times (before 3 times). The impact strength of r2-CFRTP and r3-CFRTP is 12.65%, 20.85% higher than v-CFRTP, while r1-CFRTP and r4-CFRTP are 8.02% and 7.06% lower than v-CFRTP. When the third regeneration makes relatively excellent mechanical properties for recycled carbon fibre/PP composite, the chopped/hot-press method is a meaningful attempt at recycling and reusing the thermoplastic composites. | 2023 | Article | Ruan, Fangtao; Yang, Qingyong; Zhao, Bobo; Xie, Xinyu; Yang, Li; Xu, Zhenzhen | INDUSTRIA TEXTILA | Peoples R China | 10.35530/it.074.02.202225 | 0 | increasing use high value carbon fibre composite linked increasing waste generation simple feasible chopped hot press method proposed multiple recycled carbon fibre reinforced thermoplastic composite effect regeneration time tension impact property carbon fibre reinforced polypropylene thermoplastic composite investigated experimentally showed r1 cfrtp specimen decreased number number percent tensile strength number number percent tensile modulus compared v cfrtp however tensile property improved increase regeneration time number time impact strength r2 cfrtp r3 cfrtp number number percent number number percent higher v cfrtp r1 cfrtp r4 cfrtp number number percent number number percent lower v cfrtp third regeneration make relatively excellent mechanical property recycled carbon fibre pp composite chopped hot press method meaningful attempt recycling reusing thermoplastic composite
energy absorption capability of carbon fiber reinforced plastic tubes with semi-circle grooved external trigger | For the purpose of improving the energy absorption performance of capped carbon fiber reinforced plastic tubes, a semi-circle grooved crush-cap is proposed and a series of experiments and improvements has been conducted. Tubes, which are respectively built by carbon fiber laminate and carbon fiber woven cloth, with semi-circle grooved crush-caps, combined (notched-end and crush-cap) failure mechanisms were investigated to identify the optimal configuration that would result in the most stable initial peak load while providing the highest possible specific energy absorption. Experimental results show that the new crush-caps lower the initial load, effectively yielding a high specific energy absorption. These results are significantly influenced by the semi-circle radii of the crush-caps. Furthermore, two failure modes have been observed in tests by changing the external trigger and tube material. The failure mode changes from splaying mode to fragmentation mode with the decrease of radii. The combined failure triggers proved the reduction in the initial load without smoothing the load-displacement curve, therefore, they reduce the energy absorption capability of carbon fiber reinforced plastic tubes. In our experiments, the tested tube which is made by T300/5208 woven cloth with R3 trigger is ground into powder, resulting in an specific energy absorption as high as 101.7kJ/kg also with a smooth load-displacement curve. | 2016 | Article | Tong, Yan; Xu, Yuanming; Wang, Jidong; Suman, Bajracharya | JOURNAL OF REINFORCED PLASTICS AND COMPOSITES | Peoples R China | 10.1177/0731684416654579 | 0 | purpose improving energy absorption performance capped carbon fiber reinforced plastic tube semi circle grooved crush cap proposed series experiment improvement conducted tube respectively built carbon fiber laminate carbon fiber woven cloth semi circle grooved crush cap combined notched end crush cap failure mechanism investigated identify optimal configuration would result stable initial peak load providing highest possible specific energy absorption experimental show new crush cap lower initial load effectively yielding high specific energy absorption significantly influenced semi circle radius crush cap furthermore two failure mode observed test changing external trigger tube material failure mode change splaying mode fragmentation mode decrease radius combined failure trigger proved reduction initial load without smoothing load displacement curve therefore reduce energy absorption capability carbon fiber reinforced plastic tube experiment tested tube made t300 number woven cloth r3 trigger ground powder resulting specific energy absorption high number 7kj kg also smooth load displacement curve
confinement of concrete columns using cfrp and expanded grout | The occurrence of past serious earthquakes led to the demolition of most of already built reinforced concrete (RC) structures due to improper seismic design. Further studies showed that reduced ductility and low shear strength were the main reasons for the failure of structural members (such as columns). Hence, considering the incorporation of shear strength and ductility in structural design became vital to enhance resistance to environmental loads (such as earthquake). Low-strength concrete is generally in practice in the progressing countries like Pakistan. Different approaches and methods have been used to retrofit and repair the ageing structures using different techniques. The present study focuses on the experimental investigation of confining of concrete columns by pre-tensioning carbon fibre-reinforced polymer (CFRP) with expanding grout. A number of concrete cylinder specimens were prepared using selected quantities of expanding grout, which produced various initial pressures. The behaviour of pre-tensioned confined concrete with non-pre-tensioned confined and unconfined concrete was compared. It was also indicated that using CFRP along with expanding grout can enhance the engineering properties (axial stress and elastic modulus) of columns. It was comprehended that an increment in the initial confining pressure resulted in increment in axial stress as well as axial and lateral strains. | 2022 | Article | Mehdi, Hussain; Resatoglu, Rifat | JOURNAL OF STRUCTURAL INTEGRITY AND MAINTENANCE | Turkey | 10.1080/24705314.2021.2018841 | 0 | occurrence past serious earthquake led demolition already built reinforced concrete rc structure due improper seismic design study showed reduced ductility low shear strength main reason failure structural member column hence considering incorporation shear strength ductility structural design became vital enhance resistance environmental load earthquake low strength concrete generally practice progressing country like pakistan different approach used retrofit repair ageing structure using different technique present focus experimental investigation confining concrete column pre tensioning carbon fibre reinforced polymer cfrp expanding grout number concrete cylinder specimen prepared using selected quantity expanding grout produced various initial pressure behaviour pre tensioned confined concrete non pre tensioned confined unconfined concrete compared also indicated using cfrp along expanding grout enhance engineering property axial stress elastic modulus column comprehended increment initial confining pressure resulted increment axial stress well axial lateral strain
graphene oxide decorated sisal fiber/mapp modified pp composites: toward high-performance biocomposites | In this study, sisal fiber (SF) was treated with graphene oxide (GO) by means of physical absorption method. Maleic anhydride grafted polypropylene (MAPP) was used to modify PP matrix. The GO-SF/MAPP-PP composites with different fiber loading were fabricated by using extrusion compounding and injection molding techniques. Scanning electron microscopy (SEM) micrographs of the fracture surface demonstrated that the interface adhesion between SF and PP matrix was enhanced by the combination treatment of GO and MAPP. X-ray diffraction (XRD) results demonstrated that GO could play a role of -nucleating agent for PP crystallization. The combination treatment of GO and MAPP also displayed an effective enhancement on mechanical properties, melting temperature and water resistance of the GO-SF/MAPP-PP composite, which is an useful method to fabricate high performance natural fiber reinforced bio-composites. POLYM. COMPOS., 39:E113-E121, 2018. (c) 2017 Society of Plastics Engineers | 2018 | Article | Chen, Juan; Huang, Zhen; Lv, Wenxiao; Wang, CuiCui | POLYMER COMPOSITES | Peoples R China | 10.1002/pc.24433 | 1 | sisal fiber sf treated graphene oxide go mean physical absorption method maleic anhydride grafted polypropylene mapp used modify pp matrix go sf mapp pp composite different fiber loading fabricated using extrusion compounding injection molding technique scanning electron microscopy sem micrographs fracture surface demonstrated interface adhesion sf pp matrix enhanced combination treatment go mapp x ray diffraction xrd demonstrated go could play role nucleating agent pp crystallization combination treatment go mapp also displayed effective enhancement mechanical property melting temperature water resistance go sf mapp pp composite useful method fabricate high performance natural fiber reinforced bio composite polym compos number e113 e121 number c number society plastic engineer
enhanced impact properties of cementitious composites reinforced with pultruded flax/polymeric matrix fabric | Fiber reinforced concrete (FRC) has become increasingly applied in civil engineering in the last decades. Natural fiber fabric reinforced cement composites are considered to prevent damage resulting from an impact loading on the cementite plate. Flax woven fabric that has a high energy absorption capability was chosen. To increase the interfacial shear properties, the fabric was pultruded with different matrix properties that affect the strength and toughness of the pultruded fabric. In this study, three fabric structures are used to increase the anchoring of the cement in the fabric. The compressive strength and the impact energy were measured. The results revealed that pultruded fabric reinforced cement composite (PFRC) absorbs much more impact energy. PFRC under impact loading has more micro cracks, while plain cement specimen shows brittle failure. The compressive test results of PFRC indicate that flax fiber fabric polymer enhanced compressive strength remarkably. Fiber reinforcement is a very effective in improving the impact resistance of PFRC. The study defines the influence factors that control the energy dissipation of the composite, which are the hardness of the polymer and the fabric cover factor. Significant correlation between impact energy and compressive strength was proved. (C) 2017 Faculty of Engineering, Alexandria University. Production and hosting by Elsevier B.V. | 2017 | Article | El-Messiry, Magdi; El-Tarfawy, Shaimaa; El Deeb, Rania | ALEXANDRIA ENGINEERING JOURNAL | Egypt | 10.1016/j.aej.2017.03.032 | 0 | fiber reinforced concrete frc become increasingly applied civil engineering last decade natural fiber fabric reinforced cement composite considered prevent damage resulting impact loading cementite plate flax woven fabric high energy absorption capability chosen increase interfacial shear property fabric pultruded different matrix property affect strength toughness pultruded fabric three fabric structure used increase anchoring cement fabric compressive strength impact energy measured revealed pultruded fabric reinforced cement composite pfrc absorbs much impact energy pfrc impact loading micro crack plain cement specimen show brittle failure compressive test pfrc indicate flax fiber fabric polymer enhanced compressive strength remarkably fiber reinforcement effective improving impact resistance pfrc defines influence factor control energy dissipation composite hardness polymer fabric cover factor significant correlation impact energy compressive strength proved c number faculty engineering alexandria university production hosting b v
effects of stirrup spacing on shear performance of hybrid composite beams produced by pultruded gfrp profile infilled with reinforced concrete | Pultruded Glass Fiber-Reinforced Polymer (pultruded GFRP) composite produced by the pultrusion method has become popular in civil engineering applications due to its lightness, corrosion resistance and high strength. However, the use of the pultruded profile combining with reinforced concrete is still limited due to a lack of knowledge. Therefore, the behavior of the pultruded GFRP profile infilled with reinforced concrete beams (hybrid beams) is investigated. This study focused on the effects of stirrup spacing for the hybrid beams. Pursuant to this goal, a total of eight different beams were tested under fourpoint loading. One reference beam without the pultruded profile and seven hybrid beams having different stirrup spacings were considered. Moreover, the hybrid beams with and without stirrups were wrapped by unidirectional GFRP composite to investigate the effects of stirrup spacing on shear capacity of the beams strengthened by GFRP composite. The experimental findings revealed that tightening stirrups increased the load and energy dissipation capacities of the hybrid beams; however, it could not prevent brittle failure. On the other hand, wrapping hybrid beams with GFRP composite increased the load and energy dissipation capacities and also prevented brittle failure regardless of the presence of the stirrups. Therefore, it is strongly recommended that the unidirectional pultruded profiles should be strengthened with 90 degrees GFRP wrapping to have ductile behavior. | 2022 | Article | Ozkilic, Yasin Onuralp; Gemi, Lokman; Madenci, Emrah; Aksoylu, Ceyhun | ARCHIVES OF CIVIL AND MECHANICAL ENGINEERING | Turkey | 10.1007/s43452-022-00576-5 | 0 | pultruded glass fiber reinforced polymer pultruded gfrp composite produced pultrusion method become popular civil engineering application due lightness corrosion resistance high strength however use pultruded profile combining reinforced concrete still limited due lack knowledge therefore behavior pultruded gfrp profile infilled reinforced concrete beam hybrid beam investigated focused effect stirrup spacing hybrid beam pursuant goal total eight different beam tested fourpoint loading one reference beam without pultruded profile seven hybrid beam different stirrup spacing considered moreover hybrid beam without stirrup wrapped unidirectional gfrp composite investigate effect stirrup spacing shear capacity beam strengthened gfrp composite experimental finding revealed tightening stirrup increased load energy dissipation capacity hybrid beam however could prevent brittle failure hand wrapping hybrid beam gfrp composite increased load energy dissipation capacity also prevented brittle failure regardless presence stirrup therefore strongly recommended unidirectional pultruded profile strengthened number degree gfrp wrapping ductile behavior
high-resolution defect imaging in laminate composites and honeycomb structures | Carbon fiber reinforced polymer (CFRP) plates and honeycomb composite sandwich structures (HCSS) are extensively used in the aerospace industry due to their excellent strength-to-weight ratio, stiffness, and corrosion resistance. Nevertheless, these structures are susceptible to hidden damage defects such as face sheet delamination or core-sheet debonding that may appear due to impact forces or themio-mechanical aging and can decrease these properties. GW-based structural health monitoring (SHM) system is considered as a promising solution for such structures inspection. It has been proven, that GWs can explore large areas while being sensitive to the present flaws. This paper reports on the guided waves imaging for CFRP plates and HCSS in order to localize and characterize defect. High-resolution cartography of the structure of interest is obtained by means of a baseline demanding defect-imaging algorithm. It computes and assigns a damage index value to each pixel of the cartography. A damage index value is obtained by correlating experimental to theoretical signals. While a sparse grid of piezo-electric transducers is used for GW actuation and sensing, the theoretical signals are computed by two-dimensional semi-analytical finite element (SAFE) modeling. The major advantage of this methodology is the capability to localize defects with a high degree of accuracy. Augmented reality application for SHM system is also presented. Such an application is used for SHM systems periphery and inspection results visualization. | 2019 | Proceedings Paper | Kulakovskyi, Andrii; Mesnil, Olivier; Chapuis, Bastien; d'Almeida, Oscar; Lhemery, Alain | 45TH ANNUAL REVIEW OF PROGRESS IN QUANTITATIVE NONDESTRUCTIVE EVALUATION, VOL 38 | France | 10.1063/1.5099758 | 0 | carbon fiber reinforced polymer cfrp plate honeycomb composite sandwich structure hcss extensively used aerospace industry due excellent strength weight ratio stiffness corrosion resistance nevertheless structure susceptible hidden damage defect face sheet delamination core sheet debonding may appear due impact force themio mechanical aging decrease property gw based structural health monitoring shm system considered promising solution structure inspection proven gws explore large area sensitive present flaw paper report guided wave imaging cfrp plate hcss order localize characterize defect high resolution cartography structure interest obtained mean baseline demanding defect imaging algorithm computes assigns damage index value pixel cartography damage index value obtained correlating experimental theoretical signal sparse grid piezo electric transducer used gw actuation sensing theoretical signal computed two dimensional semi analytical finite element safe modeling major advantage methodology capability localize defect high degree accuracy augmented reality application shm system also presented application used shm system periphery inspection visualization
exploring the effect of nanoclay addition on energy absorption capability of laterally loaded glass/epoxy composite tubes | The energy absorption capability of laterally loaded glass fiber reinforced polymer (GFRP) tubular components containing montmorillonite clay (MC) was explored in this article. GFRP components filled with 0, 1, 2, 3, and 4 wt% of MC were created using wet-wrapping by hand lay-up techniques. For the laterally loaded tubes, the crushing load and the energy absorption versus displacement responses were presented. In addition, deformation histories were tracked. The energy absorption analysis was carried out by evaluating the initial peak load (Fip), total energy absorption, and specific absorbed energy. Also, a mathematical regression models were built to predict the energy absorption indicators. Furthermore, the optimal MC wt% is determined using a multi-attribute decision making method called complex proportional assessment. Overall results demonstrated that the suggested GFRP tubes containing 4 wt% of MC exhibited unique energy absorption capability. Highlights center dot The designed tubes, that is, GFRP tubes filled with 0, 1, 2, 3, and 4 wt% of montmorillonite clay (MC) were created using wet-wrapping by hand lay-up techniques. center dot The fabricated tubes were subjected to lateral compression loads to investigate their energy absorption capability. center dot The crushing load and energy absorption versus displacement curves were accessible. Furthermore, the deformation histories were traced. center dot Regression models were built to predict the energy absorption indicators. In addition, complex proportional assessment (COPRAS) is used to find the optimum MC wt%. | 2023 | Article; Early Access | Allah, Mahmoud Awd M.; Hegazy, Dalia A.; Alshahrani, Hassan; Sebaey, Tamer A.; El-baky, Marwa Abd A. | POLYMER COMPOSITES | Egypt | 10.1002/pc.27572 | 0 | energy absorption capability laterally loaded glass fiber reinforced polymer gfrp tubular component containing montmorillonite clay mc explored article gfrp component filled number number number number number wt percent mc created using wet wrapping hand lay technique laterally loaded tube crushing load energy absorption versus displacement response presented addition deformation history tracked energy absorption carried evaluating initial peak load fip total energy absorption specific absorbed energy also mathematical regression model built predict energy absorption indicator furthermore optimal mc wt percent determined using multi attribute decision making method called complex proportional assessment overall demonstrated suggested gfrp tube containing number wt percent mc exhibited unique energy absorption capability highlight center dot designed tube gfrp tube filled number number number number number wt percent montmorillonite clay mc created using wet wrapping hand lay technique center dot fabricated tube subjected lateral compression load investigate energy absorption capability center dot crushing load energy absorption versus displacement curve accessible furthermore deformation history traced center dot regression model built predict energy absorption indicator addition complex proportional assessment copra used find optimum mc wt percent
material design of composite with glass-reinforced polyester waste | Polyester matrix composite was modified by addn. of glass fiber-reinforced polyester composite waste (grain size below 7.0 mm) and dolomite powder, cured and studied for compressive and flexural strengths and water absorption. Synergy between the polyester resin and the recyclate resulted in a decrease in mech. properties and increase in Hp absorption. The recyclate content optimization functions were derived. | 2015 | Article | Jastrzebska, Mariola; Blokus-Roszkowska, Agnieszka | PRZEMYSL CHEMICZNY | Poland |  | 0 | polyester matrix composite modified addn glass fiber reinforced polyester composite waste grain size number number mm dolomite powder cured studied compressive flexural strength water absorption synergy polyester resin recyclate resulted decrease mech property increase hp absorption recyclate content optimization function derived
compressive properties of reversibly assembled lattice structures | Lattice structures are competitive to fabricate sandwich structures for their excellent mechanical properties and large internal space volume. A non-planar cross-shaped part as a regular building block has been designed and manufactured using glass fiber-reinforced thermoplastic composites. Identical cross-shaped parts can be assembled into 120-unit cell lattice structures by a mechanical interlocking method. The compressive properties of unit cell lattice structures assembled with different connections pins and sequences were investigated. Lattices with steel pins possess higher compressive modulus and strength than those with composites pins. The compressive moduli of unit cell structures are more sensitive to assembly sequence than that of multi-cell structures. When the structures change to multi-cell from unit-cell with the same assembly sequence, the compressive moduli significantly decrease. The connection between face sheets and core by the ultrasonic welding improves the compressive properties of the structures. The reversible disassembly and strong designability of lattice structures are helpful to satisfy multifunctional requirements, meanwhile realizing energy saving and emission reduction. | 2021 | Article | Zhao, Yueqing; Liu, Mingyang; Zhang, Tao; Xu, Bo; Zhang, Boming | JOURNAL OF REINFORCED PLASTICS AND COMPOSITES | Peoples R China | 10.1177/0731684420970644 | 0 | lattice structure competitive fabricate sandwich structure excellent mechanical property large internal space volume non planar cross shaped part regular building block designed manufactured using glass fiber reinforced thermoplastic composite identical cross shaped part assembled number unit cell lattice structure mechanical interlocking method compressive property unit cell lattice structure assembled different connection pin sequence investigated lattice steel pin posse higher compressive modulus strength composite pin compressive modulus unit cell structure sensitive assembly sequence multi cell structure structure change multi cell unit cell assembly sequence compressive modulus significantly decrease connection face sheet core ultrasonic welding improves compressive property structure reversible disassembly strong designability lattice structure helpful satisfy multifunctional requirement meanwhile realizing energy saving emission reduction
fuel gases from gasification process of glass fiber/epoxy composite waste | Currently solid wastes generated from manufacturing process of thermosetting composite have caused environmental problems because they are non biodegradable product and cannot be recycled or remolded due to chemically crosslinked. Thus, the aim of this research is to convert glass fiber reinforced epoxy composite waste to fuel gases by gasification process. The composite waste was first grounded and its thermal decomposition behavior was then investigated using isothermal thermogravimetric analysis (TGA) from an ambient to 900 degrees C at heating rate of 10 degrees C/min under nitrogen atmosphere. The results showed that major decomposition temperatures of the epoxy matrix were ranging from 300 to 450 degrees C. The composite sample was then mixed with two different catalysts, olivine (LiFePO4) or 10%NiAl2O3 in order to study the effect of catalyst on gas conversion efficiency before it was gasified in a fixed bed reactor at final temperature of 500, 600, 700, and 800 degrees C under nitrogen mixed with air at total flow rate of 200 mL/min. Gasification process indicated that solid residues were mainly brittle black containing residual glass fiber. The significant increasing of carbon monoxide and carbon dioxide conversion was achieved from sample mixed with olivine catalyst at gasification temperature of 700 degrees C, when compared with result without catalyst at baseline conversion of 500 degrees C as. Therefore, it can be expected that gasification process is a promising method to deal with epoxy composite for producing renewable energy. | 2011 | Proceedings Paper | Saetiaw, Kaew; Atong, Duangduen; Sricharoenchaikul, Viboon; Aht-ong, Duangdao | ECO-MATERIALS PROCESSING AND DESIGN XII | Thailand | 10.4028/www.scientific.net/msf.695.5 | 0 | currently solid waste generated manufacturing process thermosetting composite caused environmental problem non biodegradable product cannot recycled remolded due chemically crosslinked thus aim research convert glass fiber reinforced epoxy composite waste fuel gas gasification process composite waste first grounded thermal decomposition behavior investigated using isothermal thermogravimetric tga ambient number degree c heating rate number degree c min nitrogen atmosphere showed major decomposition temperature epoxy matrix ranging number number degree c composite sample mixed two different catalyst olivine lifepo4 number percent nial2o3 order effect catalyst gas conversion efficiency gasified fixed bed reactor final temperature number number number number degree c nitrogen mixed air total flow rate number ml min gasification process indicated solid residue mainly brittle black containing residual glass fiber significant increasing carbon monoxide carbon dioxide conversion achieved sample mixed olivine catalyst gasification temperature number degree c compared result without catalyst baseline conversion number degree c therefore expected gasification process promising method deal epoxy composite producing renewable energy
energy demand in mechanical recycling of glass fibre reinforced thermoset plastic composites | Increased demand of fibre reinforced plastic (FRP) composites has led to high volumes of manufacturing scrap and end-of-life waste. Restrictions on landfill disposal and the high energy for virgin material production call for cost effective composite recycling technology. Unfortunately there is limited high integrity environmental related data in literature, to help assess the life cycle benefits of composite recycling, particularly glass fibre reinforced plastic (GFRP). In this work new approaches based on bottom-up unit process modelling were used to model and experimentally validate the energy demand in mechanical recycling of GFRP. Total energy requirement was classified into sources by machine functions (basic energy) and for actual cutting process (tip energy) as modelled from material specific cutting energy for GFRP. The mechanics of cutting was utilised to model the specific energy from orthogonal tests. The model was then extended and validated to cater for mechanical recycling with a milling based granulator recycling machine. Energy demand was modelled and validated for a number of industrial granulators. This paper provides valuable information on the impact of processing rate and granulator capacity in relation to reducing the energy demand in recycling of thermoset based glass fibre (GFRPT). The bottom-up approach is an important framework that can be used to model the energy and environmental footprint of other recycling unit processes. This information provides vital data for life cycle analysis, enabling the assessment of resource hot spots and quantifying the environmental benefits of end-of-life options. (C) 2016 The Authors. Published by Elsevier Ltd. | 2016 | Article | Shuaib, Norshah Aizat; Mativenga, Paul Tarisai | JOURNAL OF CLEANER PRODUCTION | England | 10.1016/j.jclepro.2016.01.070 | 0 | increased demand fibre reinforced plastic frp composite led high volume manufacturing scrap end life waste restriction landfill disposal high energy virgin material production call cost effective composite recycling technology unfortunately limited high integrity environmental related literature help ass life cycle benefit composite recycling particularly glass fibre reinforced plastic gfrp work new approach based bottom unit process modelling used model experimentally validate energy demand mechanical recycling gfrp total energy requirement classified source machine function basic energy actual cutting process tip energy modelled material specific cutting energy gfrp mechanic cutting utilised model specific energy orthogonal test model extended validated cater mechanical recycling milling based granulator recycling machine energy demand modelled validated number industrial granulators paper provides valuable information impact processing rate granulator capacity relation reducing energy demand recycling thermoset based glass fibre gfrpt bottom approach important framework used model energy environmental footprint recycling unit process information provides vital life cycle enabling assessment resource hot spot quantifying environmental benefit end life option c number published ltd
novel repair procedure for cfrp components instead of eol | Today, numerous carbon fiber (CF) reinforced plastic (CFRP) components are in continuous usage under harsh environmental conditions. New components often replace damaged structural parts in safety-critical applications. In addition to this, there is also no effective repair method to initially restore the mechanics of these structures using dry fiber material. The high costs of CFRP components are not in proportion to their lifetime. The research project IGF-19946 BR CFRP-Repair addresses this specific challenge. By using an oxide semiconductor that is activated by ultraviolet (UV) irradiation, the thermoset matrix can be depolymerized and thus locally removed from the damaged CFRP component. Afterward, the harmed fibers can be physically removed from the laminate in this certain area. A load-adjusted tailored fiber reinforcement patch is subsequently applied and consolidated by local thermoset re-infiltrating. Using this procedure, the structure can be locally repaired with new CF. As a result, repaired CFRP structures can be obtained with reduced mechanics and an approximately original surface. This article gives an insight into the developed repair procedure of CFRP components in an innovative and more efficient way than the state-of-the-art. | 2021 | Article | Rabe, David; Boehnke, Philippa Ruth Christine; Kruppke, Iris; Haentzsche, Eric; Cherif, Chokri | MATERIALS | Germany | 10.3390/ma14112711 | 0 | today numerous carbon fiber cf reinforced plastic cfrp component continuous usage harsh environmental condition new component often replace damaged structural part safety critical application addition also effective repair method initially restore mechanic structure using dry fiber material high cost cfrp component proportion lifetime research project igf number br cfrp repair address specific challenge using oxide semiconductor activated ultraviolet uv irradiation thermoset matrix depolymerized thus locally removed damaged cfrp component afterward harmed fiber physically removed laminate certain area load adjusted tailored fiber reinforcement patch subsequently applied consolidated local thermoset infiltrating using procedure structure locally repaired new cf result repaired cfrp structure obtained reduced mechanic approximately original surface article give insight developed repair procedure cfrp component innovative efficient way state art
modal identification of a gfrp-concrete hybrid footbridge prototype: experimental tests and analytical and numerical simulations | The use of fibre reinforced polymer (FRP) structural elements, including glass fibre reinforced polymer (GFRP) pultruded profiles, has increased in the last few decades. The high potential of these materials for civil engineering structural applications, particularly for footbridges, stems from their high strength, low self-weight and good durability. However, when designing GFRP structures, the high deformability and the susceptibility to instability phenomena seldom allow the full exploitation of the GFRP material. In order to overcome these limitations, several hybrid structural systems have been proposed, namely GFRP-concrete hybrid systems. In this context, the evaluation of the dynamic characteristics of GFRP-concrete hybrid structural systems is very important, especially for footbridge applications, whose design is generally governed by pedestrian comfort criteria. This paper first presents modal identification experimental tests on a 6.0 m long and 2.0 m wide GFRP-concrete hybrid footbridge prototype, made of two I-shaped GFRP main girders and a thin steel fibre reinforced self-compacting concrete (SFRSCC) deck. The tests consisted of applying an excitation to the deck with an impact hammer and measuring both the applied excitation and the structure's response. The natural modes of vibration, frequencies and damping were determined using (i) a conventional input-output modal identification technique, based on the Rational Fraction Polynomial method, and (ii) a simple output-only method directly based on the Fast Fourier Transform (FFT) of the response (mode frequencies only). In the second part of the paper, experimental data are compared with analytical and numerical simulations in order to assess the accuracy of such design tools in predicting the dynamic behaviour of GFRP-SFRSCC hybrid structures, in terms of mode shapes and frequencies. (C) 2013 Elsevier Ltd. All rights reserved. | 2013 | Article | Gonilha, Jose A.; Correia, Joao R.; Branco, Fernando A.; Caetano, Elsa; Cunha, Alvaro | COMPOSITE STRUCTURES | Portugal | 10.1016/j.compstruct.2013.07.003 | 0 | use fibre reinforced polymer frp structural element including glass fibre reinforced polymer gfrp pultruded profile increased last decade high potential material civil engineering structural application particularly footbridge stem high strength low self weight good durability however designing gfrp structure high deformability susceptibility instability phenomenon seldom allow full exploitation gfrp material order overcome limitation several hybrid structural system proposed namely gfrp concrete hybrid system context evaluation dynamic characteristic gfrp concrete hybrid structural system important especially footbridge application whose design generally governed pedestrian comfort criterion paper first present modal identification experimental test number number long number number wide gfrp concrete hybrid footbridge prototype made two shaped gfrp main girder thin steel fibre reinforced self compacting concrete sfrscc deck test consisted applying excitation deck impact hammer measuring applied excitation structure response natural mode vibration frequency damping determined using conventional input output modal identification technique based rational fraction polynomial method ii simple output method directly based fast fourier transform fft response mode frequency second part paper experimental compared analytical numerical simulation order ass accuracy design tool predicting dynamic behaviour gfrp sfrscc hybrid structure term mode shape frequency c number ltd right reserved
quasi-static compressive strength of polymethacrylimide foam-filled square carbon fiber reinforced composite honeycombs | A novel polymethacrylimide foam-filled square carbon fiber reinforced composite honeycomb core was proposed and prepared. Numerical simulations and theoretical predictions were conducted to study the quasi-static compressive strength of the hybrid core. The effects of material and structural parameters on the compressive strength of the core were analyzed. The results show that the failure modes of the core under quasi-static compression include elastic buckling and plastic fracture failure. The change law of the compressive strength of the core with the increase in the relative density can be divided into three phases, including post-buckling load bearing stage, buckling failure stage, and fracture stage. The failure modes of the core and the change law of the compressive strength with the increase of the relative density vary with the material and structural parameters. The research provides an accurate method to predict the compressive strength of the foam-filled composite honeycomb, which can help to guide the design and optimization of light weight and energy-efficient sandwich cores. | 2021 | Article | Zhou, Hao; Liu, Rongzhong; Hu, Yubing; Song, Pu; Guo, Rui | JOURNAL OF SANDWICH STRUCTURES & MATERIALS | Peoples R China | 10.1177/1099636220909819 | 0 | novel polymethacrylimide foam filled square carbon fiber reinforced composite honeycomb core proposed prepared numerical simulation theoretical prediction conducted quasi static compressive strength hybrid core effect material structural parameter compressive strength core analyzed show failure mode core quasi static compression include elastic buckling plastic fracture failure change law compressive strength core increase relative density divided three phase including post buckling load bearing stage buckling failure stage fracture stage failure mode core change law compressive strength increase relative density vary material structural parameter research provides accurate method predict compressive strength foam filled composite honeycomb help guide design optimization light weight energy efficient sandwich core
strength and ductility of rc slabs strengthened with hybrid high-performance composite retrofit system | This study presents the details and assessment of the effectiveness of an innovative retrofit methodology aims at improving both the strength and ductility of existing reinforced concrete (RC) floor slabs and bridge decks. The innovative retrofit system comprises of a polymeric hybrid composite system made of high performance concrete (HPC) and a carbon fiber reinforced polymer (CFRP) unidirectional laminates. The proposed retrofit system is designed to avoid the difficulty and restricted accessibility associated with applying conventional steel and fiber reinforced polymeric (FRP) composite systems to the underside of existing floor slabs or bridge decks for positive moment capacity enhancement. The proposed system is applied only to the top of the slabs or decks resulting in a shorter application time and minimizing service disturbance of the lower floor or traffic interruption under the bridge overpass. The flexural enhancing mechanisms of the proposed system to the RC floor or bridge deck sections at both the positive and the negative moment zones are discussed. Three full-scale one-way slabs having two continuous spans were tested. The results showed that the proposed system can be easily installed and that the ultimate flexural capacity and ductility of retrofitted RC slabs can significantly increase. (C) 2011 Elsevier Ltd. All rights reserved. | 2012 | Article | Mosallam, Ayman; Taha, Mahmoud M. Reda; Kim, Jung J.; Nasr, Ahmed | ENGINEERING STRUCTURES | USA | 10.1016/j.engstruct.2011.11.022 | 0 | present detail assessment effectiveness innovative retrofit methodology aim improving strength ductility existing reinforced concrete rc floor slab bridge deck innovative retrofit system comprises polymeric hybrid composite system made high performance concrete hpc carbon fiber reinforced polymer cfrp unidirectional laminate proposed retrofit system designed avoid difficulty restricted accessibility associated applying conventional steel fiber reinforced polymeric frp composite system underside existing floor slab bridge deck positive moment capacity enhancement proposed system applied top slab deck resulting shorter application time minimizing service disturbance lower floor traffic interruption bridge overpass flexural enhancing mechanism proposed system rc floor bridge deck section positive negative moment zone discussed three full scale one way slab two continuous span tested showed proposed system easily installed ultimate flexural capacity ductility retrofitted rc slab significantly increase c number ltd right reserved
development of advanced, x-ray radiation shielding panels by utilizing red mud-based polymeric organo-shielding gel-type material | We report a facile method for the development of advanced, X-ray radiation shielding panels by utilizing an industrial waste, namely red mud. The inherent capability of red mud has been explored by its ceramic processing with appropriate additive and reducing agent which enables the formation of black colored tailored shielding precursor powder having multi-elemental compositions and multilayered crystal structures. Powder was further blended with polymeric ester to form thick, viscous radiation shielding organo-gel-based material. The developed shielding gel material was then cured for making advanced radiation shielding panels (SPG) using glass fiber reinforcement by closed mold fabrication system, with hand layup manual technique. The glass fiber content in the developed panels varies between 10.7 and 13.5 wt%. The SPG were evaluated for their diagnostic X-ray attenuation characteristics. The attenuation for different energies of X-ray photons for SP has been computed and found to give very effective shielding properties. Their various mechanical properties like tensile strength, flexural strength, impact strength, abrasion resistance and scanning electron microscopy were evaluated. The glass fiber reinforced shielding panels showed effective results for both shielding and mechanical properties. The developed shielding panels have broad application spectrum ranging from diagnostic X-ray and CT scanner room to nuclear power plant and other strategic radiation shielding installation. | 2017 | Article | Verma, Sarika; Amritphale, S. S.; Das, Satyabrata | WASTE AND BIOMASS VALORIZATION | India | 10.1007/s12649-016-9701-3 | 0 | report facile method development advanced x ray radiation shielding panel utilizing industrial waste namely red mud inherent capability red mud explored ceramic processing appropriate additive reducing agent enables formation black colored tailored shielding precursor powder multi elemental composition multilayered crystal structure powder blended polymeric ester form thick viscous radiation shielding organo gel based material developed shielding gel material cured making advanced radiation shielding panel spg using glass fiber reinforcement closed mold fabrication system hand layup manual technique glass fiber content developed panel varies number number number number wt percent spg evaluated diagnostic x ray attenuation characteristic attenuation different energy x ray photon sp computed found give effective shielding property various mechanical property like tensile strength flexural strength impact strength abrasion resistance scanning electron microscopy evaluated glass fiber reinforced shielding panel showed effective shielding mechanical property developed shielding panel broad application spectrum ranging diagnostic x ray ct scanner room nuclear power plant strategic radiation shielding installation
vibrational characteristics of a foam-filled short basalt fiber reinforced epoxy resin composite beetle elytron plate | The vibrational properties and mechanism of a foam-filling short basalt fiber reinforced epoxy resin composite beetle elytron plate (EBEPfc) were studied by experiments and the finite element (FE) method in this paper. The experimental results showed that the natural frequencies of the first two modes of the EBEPfc were very close to those of a foam-filling short basalt fiber reinforced epoxy resin composite honeycomb plate (HPfc), while the vibrational response of the EBEPfc was weaker than that of the HPfc, and the damping ratio was improved; the improvement of the second mode was significant. Therefore, the EBEPfc had a better vibration reduction performance and could directly replace the HPfc in engineering applications. The FE results showed that foam filling enhanced the shear stiffness of the whole core structure, and had a more obvious effect on the shear stiffness of the HPfc. Meanwhile, it particularly reduced the shear force proportions and contributed to the protection of the skin and core skeleton. The mechanisms of the vibrational characteristics of these two types of sandwich plates were explored from the perspective of the equivalent cross-sectional area, shear stiffness, shear strain energy per unit volume and friction. These results provide a valuable reference for the promotion and application of EBEPfc in the fields of vibration reduction and seismic resistance. | 2022 | Article | Chen, Jinxiang; Du, Shengchen; He, Chaochao; Zhu, Nanxing | MATERIALS | Peoples R China | 10.3390/ma15217748 | 0 | vibrational property mechanism foam filling short basalt fiber reinforced epoxy resin composite beetle elytron plate ebepfc studied experiment finite element fe method paper experimental showed natural frequency first two mode ebepfc close foam filling short basalt fiber reinforced epoxy resin composite honeycomb plate hpfc vibrational response ebepfc weaker hpfc damping ratio improved improvement second mode significant therefore ebepfc better vibration reduction performance could directly replace hpfc engineering application fe showed foam filling enhanced shear stiffness whole core structure obvious effect shear stiffness hpfc meanwhile particularly reduced shear force proportion contributed protection skin core skeleton mechanism vibrational characteristic two type sandwich plate explored perspective equivalent cross sectional area shear stiffness shear strain energy per unit volume friction provide valuable reference promotion application ebepfc field vibration reduction seismic resistance
ceramic waste glass fiber-reinforced plastic-containing filtering materials for turbid water treatment | To utilize waste glass fiber-reinforced plastic (GFRP) and to reduce environmental pollution in rivers and lakes, we developed a filtering material that can clean contaminated water. The high strength and porous nature of glass fiber-reinforced ceramic made by mixing clay and crushed waste GFRP before firing was exploited to do so. Various specimens with different pore size distributions were made by changing the mixing ratio of clay and crushed GFRP, the GFRP particle size, and the mixture firing temperature. Bending strength and permeability tests indicated that several types of ceramics with good permeabilities and adequate bending strengths could be produced, which enables their use as filtration materials for turbid water. Filtration tests on simulated turbid water clarified the relationship between the pore size distribution and the filtering ability of the ceramic for turbid water. Filtration tests on river water verified their practical suitability as ceramic filtration materials. It is proposed that ceramics made from clay and GFRP could be used as filtering materials for turbid water. | 2016 | Article | Yasui, Kentaro; Goto, Shogo; Kinoshita, Hiroyuki; Kamiunten, Shuta; Yuji, Toshifumi; Okamura, Yoshimi; Mungkung, Narong; Sezaki, Mitsuhiro | ENVIRONMENTAL EARTH SCIENCES | Japan | 10.1007/s12665-016-5933-6 | 0 | utilize waste glass fiber reinforced plastic gfrp reduce environmental pollution river lake developed filtering material clean contaminated water high strength porous nature glass fiber reinforced ceramic made mixing clay crushed waste gfrp firing exploited various specimen different pore size distribution made changing mixing ratio clay crushed gfrp gfrp particle size mixture firing temperature bending strength permeability test indicated several type ceramic good permeability adequate bending strength could produced enables use filtration material turbid water filtration test simulated turbid water clarified relationship pore size distribution filtering ability ceramic turbid water filtration test river water verified practical suitability ceramic filtration material proposed ceramic made clay gfrp could used filtering material turbid water
seismic retrofit of full-scale substandard extended rectangular rc columns through cfrp jacketing: test results and design recommendations | Brittle behavior of substandard columns during earthquakes is among the most common reasons of structural failures. Because capacity design principles and ductile detailing concepts have not been properly adopted during the construction of a large portion of existing buildings, many of them require seismic retrofitting. Among other deficiencies, lack of sufficient ductility is generally the major problem. External fiber-reinforced polymer (FRP) jacketing of columns is a feasible and promising method to overcome the problem of insufficient column ductility in existing substandard buildings. However, experimental data on the behavior of full-scale substandard columns is scarce, particularly in the case of columns with extended rectangular cross sections. Consequently, current standards do not allow FRP jacketing for the enhancement of ductility against seismic actions when the cross-sectional aspect ratio is higher than 1.5. Therefore, in this study, the seismic performance of full-scale substandard columns with extended rectangular cross sections is investigated both experimentally and theoretically. The columns are tested before or after retrofitting with carbon fiber-reinforced polymer (CFRP) jacketing. The findings of the study clearly demonstrate the efficiency of FRP jacketing for substandard columns, even for the case of extended rectangular cross sections. Furthermore, nonlinear analyses of reference and FRP-retrofitted columns, and comparison of the results of analytical study with experimental data, revealed that FRP retrofit design methods recommended by the American Concrete Institute (ACI) and Turkish codes are quite conservative, leading to unfeasible retrofit options, whereas the Eurocode approach leads to more realistic and economical retrofit solutions. | 2019 | Article | Ghatte, Hamid Farrokh; Comert, Mustafa; Demir, Cem; Akbaba, Mustafa; Ilki, Alper | JOURNAL OF COMPOSITES FOR CONSTRUCTION | Iran | 10.1061/(asce)cc.1943-5614.0000907 | 0 | brittle behavior substandard column earthquake among common reason structural failure capacity design principle ductile detailing concept properly adopted construction large portion existing building many require seismic retrofitting among deficiency lack sufficient ductility generally major problem external fiber reinforced polymer frp jacketing column feasible promising method overcome problem insufficient column ductility existing substandard building however experimental behavior full scale substandard column scarce particularly case column extended rectangular cross section consequently current standard allow frp jacketing enhancement ductility seismic action cross sectional aspect ratio higher number number therefore seismic performance full scale substandard column extended rectangular cross section investigated experimentally theoretically column tested retrofitting carbon fiber reinforced polymer cfrp jacketing finding clearly demonstrate efficiency frp jacketing substandard column even case extended rectangular cross section furthermore nonlinear analysis reference frp retrofitted column comparison analytical experimental revealed frp retrofit design recommended american concrete aci turkish code quite conservative leading unfeasible retrofit option whereas eurocode approach lead realistic economical retrofit solution
integral recycling of polyester based end-of-life fibre reinforced plastic waste towards syngas generation | Valorisation of chemical compounds derived from the thermal decomposition of the plastic matrix in fibre reinforced plastic waste is claimed as crucial for cost-effective recycling of this waste. This work, validated the application of a thermal treatment (900 degrees C) to the volatiles generated from the pyrolysis of four end-of-life glass fibre reinforced polyester waste in a fixed bed tubular reactor placed in series with the pyrolysis reactor. Thermal treatment of pyrolysis volatiles' improves current scenario by transforming the hazardous liquids and low quality gas into almost non-existent aqueous liquid and maximised synthesis gas stream (CO + H2). | 2023 | Article | Serras-Malillos, A.; Perez-Martinez, B. B.; Lopez-Urionabarrenechea, A.; Acha, E.; Caballero, B. M. | SUSTAINABLE MATERIALS AND TECHNOLOGIES | Spain | 10.1016/j.susmat.2023.e00773 | 0 | valorisation chemical compound derived thermal decomposition plastic matrix fibre reinforced plastic waste claimed crucial cost effective recycling waste work validated application thermal treatment number degree c volatile generated pyrolysis four end life glass fibre reinforced polyester waste fixed bed tubular reactor placed series pyrolysis reactor thermal treatment pyrolysis volatile improves current scenario transforming hazardous liquid low quality gas almost non existent aqueous liquid maximised synthesis gas stream co h2
experimental and numerical investigation of damage and mechanical property retention by bio-composite plastic made with flax or pinewood fiber and aged by exposure to ultraviolet light | The objective of this study was to compare two types of natural short fibers, one lignin-rich and one lignin-poor, as reinforcing filler of bio-composite plastic in accelerated aging experiments. Short natural-fiber-reinforced plastic composites of flax fiber or pinewood fiber (30 % by weight) were injected and then exposed to ultraviolet (UV) light with and without moisture for up to 1440 h. Color, roughness, and mechanical properties were then evaluated using colorimetry, confocal laser imaging, tensile tests, and drop-weight tests. Damage to the bio-composites was monitored using the acoustic emission technique during tensile testing. The response during impact tests was simulated using the finite element method. Results showed that flax-fiberreinforced polypropylene exhibited superior properties before aging, but experienced greater loss of these properties after aging, particularly under moist conditions. The numerical model was found to be in good agreement with the experimental results. | 2023 | Article | Nasri, K.; Toubal, L. | JOURNAL OF BUILDING ENGINEERING | Canada | 10.1016/j.jobe.2023.107899 | 1 | objective compare two type natural short fiber one lignin rich one lignin poor reinforcing filler bio composite plastic accelerated aging experiment short natural fiber reinforced plastic composite flax fiber pinewood fiber number percent weight injected exposed ultraviolet uv light without moisture number h color roughness mechanical property evaluated using colorimetry confocal laser imaging tensile test drop weight test damage bio composite monitored using acoustic emission technique tensile testing response impact test simulated using finite element method showed flax fiberreinforced polypropylene exhibited superior property aging experienced greater loss property aging particularly moist condition numerical model found good agreement experimental
impact behaviors of sandwich composites produced by liquid resin infusion: influences of the process parameters | This article presents the results of research on sandwich materials manufactured by liquid resin infusion and designed to resist in low-velocity/low-energy impact applications. The sandwich plates are made of composites skins [glass fiber reinforced plastic (GFRP)] on a foam core. A manufacturing method was designed to produce samples in a one-shot process. Four manufacturing parameters were selected and combined: resin's temperature, preform's temperature, hardener type, and presence of nanoscaled additives. Their influences on the behavior of the samples during impact and the resulting damages were investigated. For each manufactured plate, nine samples were impacted with a 10 J drop-weight tower. Impacted samples were inspected with two nondestructive testing methods, visual inspection and infrared thermography. Samples were cut afterward to confirm conclusions and observe in-depth damages. Two impact behaviors and three damage types have been identified among all tested samples. The impact properties of the samples can be directly linked to the processing conditions. To ensure uniform mechanical properties, plates should be manufactured with isothermal conditions (same temperature in the preform and in the resin). If the manufacturing temperature is high enough, there is no significant influence on the impact behavior of the sandwich samples using slow or standard hardener. The higher the infusion temperature is, the more brittle the resulting composite. With nanoadditives in isothermal conditions, the resin's viscosity is much higher, leading to a longer infusion and nonuniform properties. (C) 2022 American Society of Civil Engineers. | 2022 | Article | Gulla, Jean; Cantarel, Arthur; Pastor, Marie-Laetitia; Gong, Xiaojing | JOURNAL OF AEROSPACE ENGINEERING | France | 10.1061/(asce)as.1943-5525.0001473 | 1 | article present research sandwich material manufactured liquid resin infusion designed resist low velocity low energy impact application sandwich plate made composite skin glass fiber reinforced plastic gfrp foam core manufacturing method designed produce sample one shot process four manufacturing parameter selected combined resin temperature preform temperature hardener type presence nanoscaled additive influence behavior sample impact resulting damage investigated manufactured plate nine sample impacted number j drop weight tower impacted sample inspected two nondestructive testing visual inspection infrared thermography sample cut afterward confirm conclusion observe depth damage two impact behavior three damage type identified among tested sample impact property sample directly linked processing condition ensure uniform mechanical property plate manufactured isothermal condition temperature preform resin manufacturing temperature high enough significant influence impact behavior sandwich sample using slow standard hardener higher infusion temperature brittle resulting composite nanoadditives isothermal condition resin viscosity much higher leading longer infusion nonuniform property c number american society civil engineer
comparative study for the nondestructive testing of advanced ceramic materials by infrared thermography and holographic interferometry | Advanced ceramic materials are increasingly employed in varied and new applications where improved electrical, mechanical and/or thermal properties are sought. For instance, in a manner similar to carbon or glass fiber reinforced plastics, ceramic matrix composites (CMCs) are designed to improve the naturally brittle characteristics of monolithic ceramics thanks to the inclusion of fibers. Among the main interests for advanced ceramics are the increase in the operation temperature of components, the elimination of the use of cooling fluids, and weight savings. In this paper, the capabilities of infrared thermography and holographic interferometry are investigated and compared for the nondestructive assessment of advanced ceramic materials using three experimental specimens: (1) a monolithic green ceramic tile with fabricated defects, (2) a CMC specimen (from production reject) with a porous alumina matrix reinforced with glass fibers, and (3) a sandwich structure consisting on a carbon fiber honeycomb core with a ceramic plate bonded in one side. | 2010 | Proceedings Paper | Sfarra, S.; Ibarra-Castanedo, C.; Bendada, A.; Maldague, X.; Ambrosini, D.; Paoletti, D. | THERMOSENSE XXXII | Italy | 10.1117/12.850742 | 0 | advanced ceramic material increasingly employed varied new application improved electrical mechanical thermal property sought instance manner similar carbon glass fiber reinforced plastic ceramic matrix composite cmcs designed improve naturally brittle characteristic monolithic ceramic thanks inclusion fiber among main interest advanced ceramic increase operation temperature component elimination use cooling fluid weight saving paper capability infrared thermography holographic interferometry investigated compared nondestructive assessment advanced ceramic material using three experimental specimen number monolithic green ceramic tile fabricated defect number cmc specimen production reject porous alumina matrix reinforced glass fiber number sandwich structure consisting carbon fiber honeycomb core ceramic plate bonded one side
numerical estimation of local load during manufacturing process in high temperature pcb resin based on viscoelastic material modeling | In the field of electric and autonomous driving applications, there is currently an increasing demand for high-performance PCB materials, which can meet the requirements of high durability and long-term stability. For example, high temperature PCB base materials with an increased glass transition temperature offer new possibilities and facilitate new fields of usage. However, to the best of our knowledge, their thermomechanical properties on the local scale of glass fiber and resin matrix regions arc not widely reported yet. Important investigations on the deformation behavior and the load limits still have to be performed. The lack of a solid experimental data basis hampers the development of numerical simulation methods as a valuable tool for reliability prognoses. In this work, we employ a novel material characterization procedure focused on the local mechanical properties of the PCB resin matrix to support the material modeling for numerical simulations. The goal of the current work is to assess the capabilities of state of the art FE-assisted methods to describe the local material properties in critical locations of a PCB stack. Numerical modeling is performed on mechanical tensile tests as well as on an idealized PCB module subjected to a standard manufacturing profile. We investigate two strategies for modeling a PCB stack, namely as a homogenized block, and as a discrete layer-by-layer stack of filled resin matrix and glass fiber reinforced resin layers. The local loads in a PCB assembly resulting from the simulation of a manufacturing thermal profile are compared to the loads observed in tensile tests. We discuss the current capabilities and limitations in the applied FE-methodology, and we derive necessary improvements of the material modeling and the geometrical discretization approaches for PCB modules. | 2019 | Proceedings Paper | Schmidt, M.; Maniar, Y.; Ratchev, R.; Kabakchiev, A.; Guyenot, M.; Walter, H.; Schneider-Ramelow, M. | 2019 20TH INTERNATIONAL CONFERENCE ON THERMAL, MECHANICAL AND MULTI-PHYSICS SIMULATION AND EXPERIMENTS IN MICROELECTRONICS AND MICROSYSTEMS (EUROSIME) | Germany | 10.1109/eurosime.2019.8724534 | 0 | field electric autonomous driving application currently increasing demand high performance pcb material meet requirement high durability long term stability example high temperature pcb base material increased glass transition temperature offer new possibility facilitate new field usage however best knowledge thermomechanical property local scale glass fiber resin matrix region arc widely reported yet important investigation deformation behavior load limit still performed lack solid experimental basis hamper development numerical simulation valuable tool reliability prognosis work employ novel material characterization procedure focused local mechanical property pcb resin matrix support material modeling numerical simulation goal current work ass capability state art fe assisted describe local material property critical location pcb stack numerical modeling performed mechanical tensile test well idealized pcb module subjected standard manufacturing profile investigate two strategy modeling pcb stack namely homogenized block discrete layer layer stack filled resin matrix glass fiber reinforced resin layer local load pcb assembly resulting simulation manufacturing thermal profile compared load observed tensile test discus current capability limitation applied fe methodology derive necessary improvement material modeling geometrical discretization approach pcb module
thermal compatibility and durability of wearing surfaces on gfrp bridge decks | The paper investigates thermal compatibility between wearing surface (WS) materials and glass fiber reinforced polymer (GFRP) bridge decks, and proposes a more durable hybrid WS system for GFRP decks. Wearing surface delamination problems observed on many existing GFRP bridge decks motivated the investigation and the search for a durable WS material that could alleviate the problems. Several WS materials were bonded to GFRP panels, with and without surface preparation, and tested under various environmental conditions. In addition to the standard ASTM C884 method, the testing program included two new methods for thermal compatibility testing to reflect the in-service conditions of WSs on GFRP bridge decks. The proposed methods were developed to account for the influence of freeze-thaw-heat and submerge-freeze cycles on thermal compatibility and durability. The investigation concluded that a hybrid WS system, consisting of two-layered WS materials, has the best bond quality. Applied directly on top of a GFRP deck, the top layer of the hybrid WS system had the best tire resistance, forming a nonskid riding surface. | 2006 | Article | Wattanadechachan, Prapun; Aboutaha, Riyad; Hag-Elsafi, Osman; Alampalli, Sreenivas | JOURNAL OF BRIDGE ENGINEERING | USA | 10.1061/(asce)1084-0702(2006)11:4(465) | 0 | paper investigates thermal compatibility wearing surface w material glass fiber reinforced polymer gfrp bridge deck proposes durable hybrid w system gfrp deck wearing surface delamination problem observed many existing gfrp bridge deck motivated investigation search durable w material could alleviate problem several w material bonded gfrp panel without surface preparation tested various environmental condition addition standard astm c884 method testing program included two new thermal compatibility testing reflect service condition w gfrp bridge deck proposed developed account influence freeze thaw heat submerge freeze cycle thermal compatibility durability investigation concluded hybrid w system consisting two layered w material best bond quality applied directly top gfrp deck top layer hybrid w system best tire resistance forming nonskid riding surface
manufacturing of lightweight sandwich structure engineered wood reinforced with fiber glass: selection of core materials using hybridized natural/engineered fibers | Lightweight sandwich engineered wood reinforced with fiber glass using a natural fiber wood foam core was investigated. A prepreg epoxy formulation was used as both wood adhesive and matrix for the prepreg fiber glass. Combining 3 phr of oxybis(benzenesulfonylhydrazide) (OBSH) with 10 phr of ethyl acetate, as foaming agent enhanced the properties of the eucalyptus fiber (EF) wood foam. Incorporation of rice-husk fiber (RF) or bagasse (BG) into the EF reduced the mechanical properties due to the low aspect ratio and high non-compacted bulk density of RF and BG. The high hydrophilicity of BG increased the water uptake and decreased the dimensional stability of the wood core. The mechanical performance of the natural fiber cores was improved by using randomized unidirectional engineered glass (GF), carbon (CF), and Kevlar (KF) fibers. However, the hybridized cores with long fibers and high elastic modulus, with respect to the sample thickness, had a negative impact on the woods due to internal residual stress, leading to a spring-back effect. A fiber glass reinforcement lightweight sandwich structure with engineered wood derived from the EF/BG and its 30% hybrid lightweight cores yielded superior mechanical and durability properties. | 2016 | Article | Meekum, Utai; Wangkheeree, Waree | BIORESOURCES | Thailand | 10.15376/biores.11.3.7608-7623 | 1 | lightweight sandwich engineered wood reinforced fiber glass using natural fiber wood foam core investigated prepreg epoxy formulation used wood adhesive matrix prepreg fiber glass combining number phr oxybis benzenesulfonylhydrazide obsh number phr ethyl acetate foaming agent enhanced property eucalyptus fiber ef wood foam incorporation rice husk fiber rf bagasse bg ef reduced mechanical property due low aspect ratio high non compacted bulk density rf bg high hydrophilicity bg increased water uptake decreased dimensional stability wood core mechanical performance natural fiber core improved using randomized unidirectional engineered glass gf carbon cf kevlar kf fiber however hybridized core long fiber high elastic modulus respect sample thickness negative impact wood due internal residual stress leading spring back effect fiber glass reinforcement lightweight sandwich structure engineered wood derived ef bg number percent hybrid lightweight core yielded superior mechanical durability property
photothermal porosity estimation in cfrp by the time-of-flight of virtual waves | Porosity is an unavoidable defect in carbon fiber reinforced polymers and has noticeable effects on mechanical properties since gas filled voids weaken the epoxy matrix. Pulsed thermography is advantageous because it is a non-contacting, non-destructive and fast photothermal testing method that allows the estimation of material parameters. Using the Virtual Wave Concept for thermography data, ultrasonic evaluation methods are applicable. In this work, the pulse-echo method for Time-of-Flight measurements is used, whereby the determined Time-of-Flight is directly related to the thermal diffusion time of the examined material. We introduce a signal-to-noise dependent approach, the optimum evaluation time, for evaluating only relevant time ranges which contain information of heat diffusion. After the validation of the method for heterogeneous materials, effective medium theories can be used for quantitative porosity estimation from the estimated diffusion time. This model-based approach for porosity estimation delivers more accurate results for transmission and reflection configuration measurements compared to thermographic state-of-the-art methods. The results are validated by X-ray computed tomography reference measurements on a wide range of different porous carbon fiber reinforced plastic specimens with different number of plies and varying porosity contents. | 2020 | Article | Plasser, Holger; Mayr, Guenther; Thummerer, Gregor; Hendorfer, Guenther; Burgholzer, Peter; Major, Zoltan | JOURNAL OF NONDESTRUCTIVE EVALUATION | Austria | 10.1007/s10921-020-00722-0 | 0 | porosity unavoidable defect carbon fiber reinforced polymer noticeable effect mechanical property since gas filled void weaken epoxy matrix pulsed thermography advantageous non contacting non destructive fast photothermal testing method allows estimation material parameter using virtual wave concept thermography ultrasonic evaluation applicable work pulse echo method time flight measurement used whereby determined time flight directly related thermal diffusion time examined material introduce signal noise dependent approach optimum evaluation time evaluating relevant time range contain information heat diffusion validation method heterogeneous material effective medium theory used quantitative porosity estimation estimated diffusion time model based approach porosity estimation delivers accurate transmission reflection configuration measurement compared thermographic state art validated x ray computed tomography reference measurement wide range different porous carbon fiber reinforced plastic specimen different number ply varying porosity content
cure monitoring of an epoxy adhesive film for composites structural bonding | Structural adhesive bonding is a growing trend in the aerospace industry. The main benefits of using such technique are elimination of drilled holes and thus micro-cracks and stress concentrations, reducing weight, and having faster assemblies. However, it is still not extensively used in critical components of various structures as inspections may become exhaustive. This is why further structural health monitoring techniques are being developed to monitor adhesive bonded joints. In this work, we monitor, in real-time, the curing cycle of adhesives used for structural bonding of carbon fiber reinforced polymers (CFRP) via guided Lamb waves. The in-situ monitoring is done experimentally inside an oven using piezoelectric transducers on a bonded structure composed of two pre-cured woven CFRP plates adhered together using structural adhesive film. The degree of cure and other cure parameters such as gelation and vitrification of the adhesive are extracted experimentally from the velocity and voltage curves. Then, using a computational finite element model in COMSOL, we further investigate the monitoring results by combining solid mechanics and electrostatics modules, and actuating a single anti-symmetric mode. The computational cure monitoring process of the adhesive is built by importing dynamic mechanical analysis (DMA) results into the numerical model. Furthermore, co-cure monitoring of both uncured CFRP and adhesive film is studied via a reusable flexible PTFE sensing film that was previously designed. Results of the latter experiment show that the A(0) mode amplitude is more sensitive towards the epoxy cure parameters. | 2023 | Proceedings Paper | Mahfoud, Elie N.; Harb, Mohammad S. | NONDESTRUCTIVE CHARACTERIZATION AND MONITORING OF ADVANCED MATERIALS, AEROSPACE, CIVIL INFRASTRUCTURE, AND TRANSPORTATION XVII | USA | 10.1117/12.2659136 | 0 | structural adhesive bonding growing trend aerospace industry main benefit using technique elimination drilled hole thus micro crack stress concentration reducing weight faster assembly however still extensively used critical component various structure inspection may become exhaustive structural health monitoring technique developed monitor adhesive bonded joint work monitor real time curing cycle adhesive used structural bonding carbon fiber reinforced polymer cfrp via guided lamb wave situ monitoring done experimentally inside oven using piezoelectric transducer bonded structure composed two pre cured woven cfrp plate adhered together using structural adhesive film degree cure cure parameter gelation vitrification adhesive extracted experimentally velocity voltage curve using computational finite element model comsol investigate monitoring combining solid mechanic electrostatics module actuating single anti symmetric mode computational cure monitoring process adhesive built importing dynamic mechanical dma numerical model furthermore co cure monitoring uncured cfrp adhesive film studied via reusable flexible ptfe sensing film previously designed latter experiment show number mode amplitude sensitive towards epoxy cure parameter
measuring the fiber orientation and modeling the elastic properties of injection-molded long-glass-fiber-reinforced nylon | This paper describes the characterisation of the 3D fibre orientation of a single-gated injection-moulded plaque of short-glass-fibre-reinforced Nylon by image analysis, and the we of this orientation data for the theoretical prediction of the composite elastic properties. Fibre orientations were measured by using a purpose built image analysis facility, which allows 3D data to be obtained Composite elastic properties were measured by an ultrasonic velocity method and compared with theoretical predictions obtained from the modelling techniques of Wilczynski and Ward. | 1995 | Article | HINE, PJ; DAVIDSON, N; DUCKETT, RA; WARD, IM | COMPOSITES SCIENCE AND TECHNOLOGY |  | 10.1016/0266-3538(95)00011-9 | 0 | paper describes characterisation 3d fibre orientation single gated injection moulded plaque short glass fibre reinforced nylon image orientation theoretical prediction composite elastic property fibre orientation measured using purpose built image facility allows 3d obtained composite elastic property measured ultrasonic velocity method compared theoretical prediction obtained modelling technique wilczynski ward
quantitative visualization of buried defects in gfrp via microwave reflectometry | Glass fiber-reinforced polymer (GFRP) is widely used in engineering fields involving aerospace, energy, transportation, etc. If internal buried defects occur due to hostile environments during fabrication and practical service, the structural integrity and safety of GFRP structures would be severely undermined. Therefore, it is indispensable to carry out effective quantitative nondestructive testing (NDT) of internal defects buried within GFRP structures. Along with the development of composite materials, microwave NDT is promising in non-intrusive inspection of defects in GFRPs. In this paper, quantitative screening of the subsurface impact damage and air void in a unidirectional GFRP via microwave reflectometry was intensively investigated. The influence of the microwave polarization direction with respect to the GFRP fiber direction on the reflection coefficient was investigated by using the equivalent relative permittivity calculated with theoretical analysis. Following this, a microwave NDT system was built up for further investigation regarding the imaging and quantitative evaluation of buried defects in GFRPs. A direct-wave suppression method based on singular-value decomposition was proposed to obtain high-quality defect images. The defect in-plane area was subsequently assessed via a proposed defect-edge identification method. The simulation and experimental results revealed that (1) the testing sensitivity to buried defects was the highest when the electric-field polarization direction is parallel to the GFRP fiber direction; and (2) the averaged evaluation accuracy regarding the in-plane area of the buried defect reached approximately 90% by applying the microwave reflectometry together with the proposed processing methods. | 2023 | Article | Wang, Ruonan; Fang, Yang; Gao, Qianxiang; Li, Yong; Yang, Xihan; Chen, Zhenmao | SENSORS | Peoples R China | 10.3390/s23146629 | 0 | glass fiber reinforced polymer gfrp widely used engineering field involving aerospace energy transportation etc internal buried defect occur due hostile environment fabrication practical service structural integrity safety gfrp structure would severely undermined therefore indispensable carry effective quantitative nondestructive testing ndt internal defect buried within gfrp structure along development composite material microwave ndt promising non intrusive inspection defect gfrps paper quantitative screening subsurface impact damage air void unidirectional gfrp via microwave reflectometry intensively investigated influence microwave polarization direction respect gfrp fiber direction reflection coefficient investigated using equivalent relative permittivity calculated theoretical following microwave ndt system built investigation regarding imaging quantitative evaluation buried defect gfrps direct wave suppression method based singular value decomposition proposed obtain high quality defect image defect plane area subsequently assessed via proposed defect edge identification method simulation experimental revealed number testing sensitivity buried defect highest electric field polarization direction parallel gfrp fiber direction number averaged evaluation accuracy regarding plane area buried defect reached approximately number percent applying microwave reflectometry together proposed processing
numerical lamb wave modeling and analysis for cure cycle shortening of carbon fiber composites | Advanced carbon fiber composites are renowned for their great tenacity as, although being thin, they provide great strength, keeping structures light in weight. The composites industry struggles with longer cure times when compared to other traditional material production. In this study, a computational model for a carbon fiber reinforced polymers (CFRP) plate is developed to imitate experimental monitoring of its cure cycle and degree of cure. The CFRP storage modulus is measured during the curing cycle with the aid of dynamic mechanical analysis, and its trend is incorporated into COMSOL combined structural and electrostatics multiphysics to replicate the same mechanical fluctuations during oven curing. Then, Lamb waves are excited and sensed via sandwiched piezoelectric transducers in a reusable Polytetrafluoroethylene sensing film to monitor the structural health of the structure. Minimum viscosity, gelation and vitrification are cure parameters observed from analyzing voltage and velocity curves of the A(0) mode of the sensed signal. The cure cycle is trimmed, and the same cure parameters are shown offset by the 1 h deducted, proving that the numerical model is valid. Further analysis of the numerical voltage and velocity curves suggests an additional cure parameter defined as gelation initiation when compared directly to the experimental trends. Additionally, the decomposition of different wavefield modes is scrutinized to describe their scattering throughout the layered structure. Results show a new entrapped antisymmetric mode appearing inside the CFRP laminate at the start of the cure, which suggests that the previously studied A(0) mode had been initially converted from the CFRP S-0 mode. | 2023 | Article | Mahfoud, Elie; Harb, Mohammad | JOURNAL OF COMPOSITE MATERIALS | Lebanon | 10.1177/00219983231160874 | 1 | advanced carbon fiber composite renowned great tenacity although thin provide great strength keeping structure light weight composite industry struggle longer cure time compared traditional material production computational model carbon fiber reinforced polymer cfrp plate developed imitate experimental monitoring cure cycle degree cure cfrp storage modulus measured curing cycle aid dynamic mechanical trend incorporated comsol combined structural electrostatics multiphysics replicate mechanical fluctuation oven curing lamb wave excited sensed via sandwiched piezoelectric transducer reusable polytetrafluoroethylene sensing film monitor structural health structure minimum viscosity gelation vitrification cure parameter observed analyzing voltage velocity curve number mode sensed signal cure cycle trimmed cure parameter shown offset number h deducted proving numerical model valid numerical voltage velocity curve suggests additional cure parameter defined gelation initiation compared directly experimental trend additionally decomposition different wavefield mode scrutinized describe scattering throughout layered structure show new entrapped antisymmetric mode appearing inside cfrp laminate start cure suggests previously studied number mode initially converted cfrp number mode
materials selection methods in the design of monocoque for a fuel efficient concept vehicle | A multiple criteria decision methods (MCDM) using Complex Proportional Assessment (COPRAS), Technique for Order Preference by Similarity to Ideal Solution (TOPSIS), and Cost per Unit Property were utilized to determine the best material in the design of monocoque for a fuel efficient vehicle. Specifically, the material properties being evaluated from the different alternative materials for the floorboard and body of an urban concept eco-car underwent necessary calculations based on the integration of the various material selection methods. The study showed that the glass fiber-reinforced polymer (GFRP) was the best floorboard material among other options from magnesium alloys, aluminium alloys, mild steel and carbon fiber-reinforced polymer (CFRP). The criteria considered in the calculation include the ultimate strength, yield strength, modulus of elasticity, density and cost. Moreover, the face sheet CFRP and honeycomb core sandwich combination, particularly the T700-Nomex honeycomb, was the best option for the car body. The properties being considered in this calculation were the maximum in plane stress (MIPS) of the face sheet material, the maximum shear stress of the core, the weight and the cost. (C) 2019 The Authors. Published by Elsevier B.V. | 2019 | Proceedings Paper | Catibog, Joanne Margareth R.; Lazarte, Andrea Mikhaela B.; Magdaluyo, Eduardo R. | 29TH CIRP DESIGN CONFERENCE 2019 | Philippines | 10.1016/j.procir.2019.04.340 | 0 | multiple criterion decision mcdm using complex proportional assessment copra technique order preference similarity ideal solution topsis cost per unit property utilized determine best material design monocoque fuel efficient vehicle specifically material property evaluated different alternative material floorboard body urban concept eco car underwent necessary calculation based integration various material selection showed glass fiber reinforced polymer gfrp best floorboard material among option magnesium alloy aluminium alloy mild steel carbon fiber reinforced polymer cfrp criterion considered calculation include ultimate strength yield strength modulus elasticity density cost moreover face sheet cfrp honeycomb core sandwich combination particularly t700 nomex honeycomb best option car body property considered calculation maximum plane stress mips face sheet material maximum shear stress core weight cost c number published b v
a sustainable cementitious composite reinforced with natural fibers: an experimental and numerical study | Eco-friendly nature, low cost, life-cycle superiority and lightweight are the key drivers pushing today's technology towards employing natural fibers as reinforcement for cementitious-based composites. The present study provides an extensive experimental and finite element analysis aiming to develop a sustainable cementitious composite reinforced with natural fibers. Different concentrations of kenaf and coconut fibers were chemically treated and incorporated into the stabilized sand and specimens were cast and compacted using a modified compaction method. The mechanical, microstructural, and durability properties of the specimens were investigated by various types of tests. A validated 3D slab track model was also developed using a finite element method, which includes all components of the railway infrastructure to assess the performances of this composite under realistic operation scenarios. The outcomes indicated that reinforcing cementitious composite with a certain amount of kenaf fiber (1.5% wt of dry sand) can significantly improve the mechanical behavior and durability performance of the composite through microstructural enhancement. This study opens proper perspectives on the immense potential of the natural fibers in order to develop sustainable, reliable and affordable cementitious composites for different infrastructures applications related to structural layers in transportation, pavements, slope protection and stabilization, embankment, and building foundation. | 2023 | Article | Abedi, Mohammadmahdi; Hassanshahi, Omid; Rashiddel, Alireza; Ashtari, Hamidreza; Meddah, Mohammed Seddik; Dias, Daniel; Arjomand, M. A.; Choong, Kok Keong | CONSTRUCTION AND BUILDING MATERIALS | Portugal | 10.1016/j.conbuildmat.2023.131093 | 0 | eco friendly nature low cost life cycle superiority lightweight key driver pushing today technology towards employing natural fiber reinforcement cementitious based composite present provides extensive experimental finite element aiming develop sustainable cementitious composite reinforced natural fiber different concentration kenaf coconut fiber chemically treated incorporated stabilized sand specimen cast compacted using modified compaction method mechanical microstructural durability property specimen investigated various type test validated 3d slab track model also developed using finite element method includes component railway infrastructure ass performance composite realistic operation scenario outcome indicated reinforcing cementitious composite certain amount kenaf fiber number number percent wt dry sand significantly improve mechanical behavior durability performance composite microstructural enhancement open proper perspective immense potential natural fiber order develop sustainable reliable affordable cementitious composite different infrastructure application related structural layer transportation pavement slope protection stabilization embankment building foundation
finite element analysis and energy recovery calculation of carbon fiber composite based on ansys software | Purpose:To study the response under impact load of carbon fiber reinforced composite materials that have excellent mechanical properties. Design/methodology/approach:Finite element analysis of unidirectional plates was conducted under unsymmetrical impact load based on drop weight impact test. At the macroscopic scale, a finite element model was built on ANSYS/LS-DYNA, which took the impact response of carbon fiber unidirectional plates as unknown quantity. The model considered the macroscopic response of carbon fiber unidirectional plates under different initial conditions, from the aspects of stress, strain, energy change and deformation degree of unidirectional plates. Finally, a mathematical model of energy recovery of carbon fiber composite materials under partial impact load was established, and the energy recovery amount under different fiber orientations was calculated on MATLAB. Findings:The impact energy absorbed by the unidirectional plate is the largest when the fiber orientation is 30 degrees. To improve the impact resistance of unidirectional plates under unsymmetrical impact load, laying schemes should be avoided at fiber orientations of 0 degrees, 15 degrees and 60 degrees, and be recommended at 30 degrees, 45 degrees, and 75 degrees. For impact velocity, 4.71 and 7.54 m/s should be avoided, while 2 m/s is recommended. For the impact weight, 50 and 250 kg weights should be avoided, and 150 and 200 kg weights are recommended. Originality/value:This model not only provides reference for similar impact resistance research, but also predicts the impact response of unidirectional plates under different initial loads in the future. It can also provide reference for the structure using carbon fiber composite materials to achieve lightweight. | 2022 | Article | Zheng, Jianxiao; Duan, Zhishan; Zhou, Liming | JOURNAL OF APPLIED BIOMATERIALS & FUNCTIONAL MATERIALS | Peoples R China | 10.1177/22808000221140059 | 0 | purpose response impact load carbon fiber reinforced composite material excellent mechanical property design methodology approach finite element unidirectional plate conducted unsymmetrical impact load based drop weight impact test macroscopic scale finite element model built ansys l dyna took impact response carbon fiber unidirectional plate unknown quantity model considered macroscopic response carbon fiber unidirectional plate different initial condition aspect stress strain energy change deformation degree unidirectional plate finally mathematical model energy recovery carbon fiber composite material partial impact load established energy recovery amount different fiber orientation calculated matlab finding impact energy absorbed unidirectional plate largest fiber orientation number degree improve impact resistance unidirectional plate unsymmetrical impact load laying scheme avoided fiber orientation number degree number degree number degree recommended number degree number degree number degree impact velocity number number number number avoided number recommended impact weight number number kg weight avoided number number kg weight recommended originality value model provides reference similar impact resistance research also predicts impact response unidirectional plate different initial load future also provide reference structure using carbon fiber composite material achieve lightweight
recycling of carbon fiber-reinforced plastic using supercritical and subcritical fluids | The recycling of waste plastics is important for the prevention of the exhaustion of fossil resources. In this paper, recycling techniques of carbon fiber-reinforced plastic (CFRP) using supercritical and subcritical fluids were reviewed. The matrix resin of CFRP such as epoxy resin or resol resin was decomposed by supercritical and subcritical fluids, and the carbon fiber without thermal damage was recovered from CFRP. Mainly, water or alcohol was used as decomposition medium. | 2017 | Review | Okajima, Idzumi; Sako, Takeshi | JOURNAL OF MATERIAL CYCLES AND WASTE MANAGEMENT | Japan | 10.1007/s10163-015-0412-9 | 0 | recycling waste plastic important prevention exhaustion fossil resource paper recycling technique carbon fiber reinforced plastic cfrp using supercritical subcritical fluid reviewed matrix resin cfrp epoxy resin resol resin decomposed supercritical subcritical fluid carbon fiber without thermal damage recovered cfrp mainly water alcohol used decomposition medium
fabrication and mechanical properties of composite pyramidal truss core sandwich panels with novel reinforced frames | The novel composite pyramidal truss core sandwich panels with reinforced joints are manufactured by the water jet cut and interlocking assembly method. Here, the relative density of the carbon fiber composite pyramidal truss cores varies in the range 0.88-4.4%. The out-of-plane compression and shear performance of sandwich structures are investigated. Analytical estimates for sandwich panel strength are presented for possible competing failure modes. In general, the measured failure loads show good agreement with the analytical predictions. The measured quasi-static uniaxial compressive strength increases from 0.53 to 8.9MPa with increasing over the relative density range investigated here. The shear strength of lattice cores is improved by eliminating core-to-face sheet bond failures. The measured quasi-static shear strength varies between 0.78 and 1.75MPa. Compared with node non-reinforced composite pyramidal truss sandwich panels, under the relative density of 1.8%, the shear strength of node reinforced sandwich panels increases by 120%, and its shear modulus increases by 26.5%. | 2016 | Article | Li, Xiaodong; Wu, Linzhi; Ma, Li; Yan, Xiangqiao | JOURNAL OF REINFORCED PLASTICS AND COMPOSITES | Peoples R China | 10.1177/0731684416648229 | 0 | novel composite pyramidal truss core sandwich panel reinforced joint manufactured water jet cut interlocking assembly method relative density carbon fiber composite pyramidal truss core varies range number number number number percent plane compression shear performance sandwich structure investigated analytical estimate sandwich panel strength presented possible competing failure mode general measured failure load show good agreement analytical prediction measured quasi static uniaxial compressive strength increase number number number 9mpa increasing relative density range investigated shear strength lattice core improved eliminating core face sheet bond failure measured quasi static shear strength varies number number number 75mpa compared node non reinforced composite pyramidal truss sandwich panel relative density number number percent shear strength node reinforced sandwich panel increase number percent shear modulus increase number number percent
behavior of gfrp-wood composite sandwich beam-column joints with angle steels | In this paper, a new type of connection system was proposed for joints between GFRP-wood composite sandwich beams and columns which were made of glass fiber-reinforced polymer (GFRP) face sheets and southern pine wood cores. The connection system comprised steel angles anchored to the column, and the beam was bolted to the angles. Six different connection system configurations were tested to understand the static behavior of the connection system under different parameters including the length of the beam-closed limb and the presence of ribs. The failure modes of the connection system obtained in tests were of three types: yield failure of the angle steels, local crushing failure of the GFRP-wood composite sandwich beam, and tensile failure of the bolt on the beam-closed limb. The initial rotational stiffness values of the three specimens with ribs were 113.75%, 119.56%, and 227.94% higher than the corresponding three specimens without ribs. And the ductility of connection improved by up to 30.28% due to the presence of stiffener ribs. Based on the tests, the bearing capacity and stiffness of the connection system were predicted. For the specimens without ribs, the method in Eurocode 3 was adopted for bearing capacity and stiffness predictions. For the specimens with ribs, a mechanical model was established for bearing capacity and initial stiffness predictions, which was solved according to the corresponding stress features and failure modes. The analytical results were in good agreement with the experimental results. | 2020 | Article | Xie, ZhiJin; Qi, YuJun; Fang, Hai; Liu, WeiQing | ADVANCES IN CIVIL ENGINEERING | Peoples R China | 10.1155/2020/6719517 | 0 | paper new type connection system proposed joint gfrp wood composite sandwich beam column made glass fiber reinforced polymer gfrp face sheet southern pine wood core connection system comprised steel angle anchored column beam bolted angle six different connection system configuration tested understand static behavior connection system different parameter including length beam closed limb presence rib failure mode connection system obtained test three type yield failure angle steel local crushing failure gfrp wood composite sandwich beam tensile failure bolt beam closed limb initial rotational stiffness value three specimen rib number number percent number number percent number number percent higher corresponding three specimen without rib ductility connection improved number number percent due presence stiffener rib based test bearing capacity stiffness connection system predicted specimen without rib method eurocode number adopted bearing capacity stiffness prediction specimen rib mechanical model established bearing capacity initial stiffness prediction solved according corresponding stress feature failure mode analytical good agreement experimental
behavior of confined concrete with recycled glass fiber-reinforced polymer needles as coarse aggregates under axial compression | Cutting waste GFRP into needles as part of coarse aggregates in concrete shows to be a promising approach for recycling the waste GFRP composites. However, the resulting concrete has its compressive strength lower than that of normal concrete, and is therefore limited for use in nonstructural elements. The present study proposes a method to improve the robustness of such concrete in structural elements by utilizing the confined concrete concept, in which the concrete with GFRP needles is confined with carbon fiber-reinforced polymer wraps. A series of compression tests under concentric loading were conducted with the ratio of GFRP needles to the total coarse aggregates (i.e., replacement ratio) and the confining jacket stiffness as the two test parameters. The test results indicate that the compressive strength of unconfined concrete decreased by approximately 10% due to replacing 15% coarse aggregates with GFRP needles, while the confining jackets of the same stiffness applied resulted the compressive performance of the confined concrete with needles comparable to or even slightly higher than that of its counterpart without needles. Two widely-used theoretical models were used to predict the compressive performance of the confined concrete, finding that both of them overestimated the axial stress but underestimated the axial strain of the confined concrete with GFRP needles. Therefore, a refined model is required to predict the behavior of confined concrete with GFRP needles under axial compression. | 2023 | Article | Cheng, Cai-Shu; Xu, Yuan-Bin; Xiao, Cong-Yue; Fu, Bing; Gao, Ruo-Fan; Kuang, You-Di | JOURNAL OF BUILDING ENGINEERING | Peoples R China | 10.1016/j.jobe.2023.106453 | 0 | cutting waste gfrp needle part coarse aggregate concrete show promising approach recycling waste gfrp composite however resulting concrete compressive strength lower normal concrete therefore limited use nonstructural element present proposes method improve robustness concrete structural element utilizing confined concrete concept concrete gfrp needle confined carbon fiber reinforced polymer wrap series compression test concentric loading conducted ratio gfrp needle total coarse aggregate e replacement ratio confining jacket stiffness two test parameter test indicate compressive strength unconfined concrete decreased approximately number percent due replacing number percent coarse aggregate gfrp needle confining jacket stiffness applied resulted compressive performance confined concrete needle comparable even slightly higher counterpart without needle two widely used theoretical model used predict compressive performance confined concrete finding overestimated axial stress underestimated axial strain confined concrete gfrp needle therefore refined model required predict behavior confined concrete gfrp needle axial compression
laboratory and field performance of cellular fiber-reinforced polymer composite bridge deck systems | This paper addresses the laboratory and field performance of multicellular fiber-reinforced polymer (FRP) composite bridge deck systems produced from adhesively bonded pultrusions. Two methods of deck contact loading were examined: a steel patch dimensioned according to the AASHTO Bridge Design Specifications, and a simulated tire patch constructed from an actual truck tire reinforced with silicon rubber. Under these conditions, deck stiffness, strength, and failure characteristics of the cellular FRP decks were examined. The simulated tire loading was shown to develop greater global deflections given the same static load. The failure mode is localized and dominated by transverse bending failure of the composites under the simulated tire loading as opposed to punching shear for the AASHTO recommended patch load. A field testing facility was designed and constructed in which FRP decks were installed, tested, and monitored to study the decks' in-service field performance. No significant loss of deck capacity was observed after more than one year of field service. However, it was shown that unsupported edges (or free edges) are undesirable due to transitional stiffness from approach to the unsupported deck edge. | 2005 | Article | Zhou, AX; Coleman, JT; Temeles, AB; Lesko, JJ; Cousins, TE | JOURNAL OF COMPOSITES FOR CONSTRUCTION | USA | 10.1061/(asce)1090-0268(2005)9:5(458) | 0 | paper address laboratory field performance multicellular fiber reinforced polymer frp composite bridge deck system produced adhesively bonded pultrusions two deck contact loading examined steel patch dimensioned according aashto bridge design specification simulated tire patch constructed actual truck tire reinforced silicon rubber condition deck stiffness strength failure characteristic cellular frp deck examined simulated tire loading shown develop greater global deflection given static load failure mode localized dominated transverse bending failure composite simulated tire loading opposed punching shear aashto recommended patch load field testing facility designed constructed frp deck installed tested monitored deck service field performance significant loss deck capacity observed one year field service however shown unsupported edge free edge undesirable due transitional stiffness approach unsupported deck edge
mechanical design of an ultra-light vertex detector prototype for cepc | Background The Circular Electron Positron Collider (CEPC) is a large international scientific facility proposed to study the Higgs boson in great detail. It requires state-of-the-art detectors, including extremely precise vertexing and tracking devices, such as a silicon vertex detector. Purpose Silicon vertex detector with the precision required by the CEPC has never been built before and needs extensive research and development. This paper describes the mechanical design of a vertex detector prototype being built to explore the required technologies and the major challenges. Methods The exceptional high spatial resolution of the CEPC vertex detector is achievable only with a detector of extremely low mass to limit particle scattering. This paper proposes a mechanical design for the vertex detector prototype, highlighting the choice of low-mass materials, the analysis of support structures, the solution of detector cooling issues, and the drafts of procedures for detector assembly. Results The ultra-light support of the ladder (a structural unit of the CEPC vertex detector prototype), which is mainly made of carbon fiber reinforced polymer composite, has been designed. The fabrication process has also been verified. Global supporting and cooling method of the vertex detector prototype has been designed and chosen with results from finite element analysis and computational fluid dynamics simulations. Complete assembly and installation schemes for the prototype have been developed, and the respective tooling has also been designed. The performance of the vertex detector prototype, using this low-mass mechanical structure, was demonstrated with fast simulation to closely meet the CEPC physics requirement. | 2022 | Article | Fu, Jinyu; Liang, Zhijun; Zeng, Hao; Li, Gang; Dong, Mingyi; Qu, Huamin; da Costa, Joao Guimaraes | RADIATION DETECTION TECHNOLOGY AND METHODS | Peoples R China | 10.1007/s41605-021-00310-4 | 0 | circular electron positron collider cepc large international scientific facility proposed higgs boson great detail requires state art detector including extremely precise vertexing tracking device silicon vertex detector purpose silicon vertex detector precision required cepc never built need extensive research development paper describes mechanical design vertex detector prototype built explore required technology major challenge exceptional high spatial resolution cepc vertex detector achievable detector extremely low mass limit particle scattering paper proposes mechanical design vertex detector prototype highlighting choice low mass material support structure solution detector cooling issue draft procedure detector assembly ultra light support ladder structural unit cepc vertex detector prototype mainly made carbon fiber reinforced polymer composite designed fabrication process also verified global supporting cooling method vertex detector prototype designed chosen finite element computational fluid dynamic simulation complete assembly installation scheme prototype developed respective tooling also designed performance vertex detector prototype using low mass mechanical structure demonstrated fast simulation closely meet cepc physic requirement
sugarcane bagasse fiber reinforced composites: recent advances and applications | Natural fiber composites expected to be in great demand in the coming years due to increased consumer awareness to reduce the waste and environmental pollution. Bagasse fibers available in plenty as an agro-residue and bio composites derived from such renewable resources offer potential for scale-up and value addition. This review provides an insight on current research trends on development and characterization of bagasse-based composites. Various chemical treatment methods and processing techniques used to improve the mechanical, thermal, acoustic, and aging properties of sugarcane bagasse reinforced composites are summarized in the review. | 2020 | Review | Devadiga, Deepa G.; Bhat, K. Subrahmanya; Mahesha, G. T. | COGENT ENGINEERING | India | 10.1080/23311916.2020.1823159 | 1 | natural fiber composite expected great demand coming year due increased consumer awareness reduce waste environmental pollution bagasse fiber available plenty agro residue bio composite derived renewable resource offer potential scale value addition review provides insight current research trend development characterization bagasse based composite various chemical treatment processing technique used improve mechanical thermal acoustic aging property sugarcane bagasse reinforced composite summarized review
transient response of a submerged cylindrical foam core sandwich panel subjected to shock loading | Predicting the dynamic response of submerged vehicles subjected to hydrostatic pressure and underwater shock loading is of great interest to many structural designers and engineers for improving material and configuration design in recent years. In this paper, the finite element method is used to evaluate the dynamic response of a submerged cylindrical foam core sandwich panel subjected to shock loading. The sandwich panel consists of a foam core surrounded by fiber-reinforced laminates. The effect of fluid-structure coupling is included in the finite element analysis whereas the fluid is assumed to be compressible and inviscid. Time histories of circumferential stress for different composite plies are presented in graphical form and the effects of core type on circumferential stress and velocity of stand-off point are also investigated. Additionally, the distribution of pressure in fluid domain and the deformation of cylindrical foam core sandwich panel are estimated. To the best of the authors' knowledge, the specialized literature addressing the dynamic response of submerged cylindrical foam core sandwich panel to underwater shock loading is rather scanty. This work is likely to fill a gap in the specialized literature on this topic. (C) 2011 Elsevier Ltd. All rights reserved. | 2011 | Article | Panahi, Babak; Ghavanloo, Esmaeal; Daneshmand, Farhang | MATERIALS & DESIGN | Iran | 10.1016/j.matdes.2011.01.034 | 0 | predicting dynamic response submerged vehicle subjected hydrostatic pressure underwater shock loading great interest many structural designer engineer improving material configuration design recent year paper finite element method used evaluate dynamic response submerged cylindrical foam core sandwich panel subjected shock loading sandwich panel consists foam core surrounded fiber reinforced laminate effect fluid structure coupling included finite element whereas fluid assumed compressible inviscid time history circumferential stress different composite ply presented graphical form effect core type circumferential stress velocity stand point also investigated additionally distribution pressure fluid domain deformation cylindrical foam core sandwich panel estimated best knowledge specialized literature addressing dynamic response submerged cylindrical foam core sandwich panel underwater shock loading rather scanty work likely fill gap specialized literature topic c number ltd right reserved
thermal comfort of a radiant cooling system in glass fiber reinforced gypsum roof-an experimental study | A holistic energy conservation approach that reduces the operational and embodied energy of the building is the need of the hour. A novel system that integrates the energy-efficient thermally activated building system (TABS) with the eco-friendly glass fibre reinforced gypsum (GFRG) reduces both operational and embodied energies. This system is termed a thermally activated glass fibre reinforced gypsum (TAGFRG) system, and research publications on this novel system are scarce. TAGFRG system is in the development stage; hence, its thermal comfort performance must be investigated extensively. A good understanding of the influence of operating parameters of the TAGFRG system can help in achieving the required thermal comfort by controlling these parameters. Therefore, the influences of supply water temperature and cooling surfaces are investigated experimentally and quantified using Fanger and adaptive thermal comfort models. An experiment room (3.46 m x 3.46 m x 3.46 m) with a TAGFRG roof in a warm and humid climate is used for this study. The proposed system can achieve 90% thermal comfort throughout the day, even at a high supply water temperature of 18 and 20 ?C. An increase in supply water temperature from 18 to 26 ?C increases the diurnal average operative temperature from 24.1 to 26.1 ?C. An increase in the cooling surface area increases the cooling output and improves thermal comfort. The average predicted percentage dissatisfied is 22% if the roof alone is cooled directly with TABS. It reduces to 6% if all surfaces are cooled. The regression equations developed can quantify the thermal comfort indices for buildings with similar conditions at various water temperatures. | 2022 | Article | Dharmasastha, K.; Samuel, D. G. Leo; Nagendra, S. M. Shiva; Maiya, M. P. | APPLIED THERMAL ENGINEERING | India | 10.1016/j.applthermaleng.2022.118842 | 0 | holistic energy conservation approach reduces operational embodied energy building need hour novel system integrates energy efficient thermally activated building system tab eco friendly glass fibre reinforced gypsum gfrg reduces operational embodied energy system termed thermally activated glass fibre reinforced gypsum tagfrg system research publication novel system scarce tagfrg system development stage hence thermal comfort performance must investigated extensively good understanding influence operating parameter tagfrg system help achieving required thermal comfort controlling parameter therefore influence supply water temperature cooling surface investigated experimentally quantified using fanger adaptive thermal comfort model experiment room number number x number number x number number tagfrg roof warm humid climate used proposed system achieve number percent thermal comfort throughout day even high supply water temperature number number c increase supply water temperature number number c increase diurnal average operative temperature number number number number c increase cooling surface area increase cooling output improves thermal comfort average predicted percentage dissatisfied number percent roof alone cooled directly tab reduces number percent surface cooled regression equation developed quantify thermal comfort index building similar condition various water temperature
experimental investigation of mechanical properties of kevlar fiber composite sandwich panel with truss core reinforced by nano-sio2 | The present paper addresses the flexural and compressive properties of Kevlar fiber reinforced sandwich panels with a truss core reinforced by nano-SiO2. For this purpose, a polymer composite sandwich panel with a truss core made of Kevlar fiber and resin epoxy has been fabricated in this experiment using the vacuum-assisted resin transfer molding method. Afterward, polyurethane foam was injected into the empty space of the sandwich panel. In order to determine the flexural and compressive strength of the composite structures, the sandwich panels have been subjected to three-point bending and compressive load. The main findings were: adding 1 and 3 wt% of nano-SiO2 into the Kevlar fiber had the most desirable effects on the enhancement of flexural and compressive strength of the sandwich panels, polyurethane foam has improved the mechanical strength of sandwich panels, and the novel lozenge core can well postpone the buckling and failure of the composite sandwich structures. | 2023 | Article | Nosratbakhsh, Mohammad; Rostamiyan, Yasser; Maddah, Soroush | POLYMER COMPOSITES | Iran | 10.1002/pc.27048 | 0 | present paper address flexural compressive property kevlar fiber reinforced sandwich panel truss core reinforced nano sio2 purpose polymer composite sandwich panel truss core made kevlar fiber resin epoxy fabricated experiment using vacuum assisted resin transfer molding method afterward polyurethane foam injected empty space sandwich panel order determine flexural compressive strength composite structure sandwich panel subjected three point bending compressive load main finding adding number number wt percent nano sio2 kevlar fiber desirable effect enhancement flexural compressive strength sandwich panel polyurethane foam improved mechanical strength sandwich panel novel lozenge core well postpone buckling failure composite sandwich structure
quasi-static and fatigue properties of a balsa cored sandwich structure with thermoplastic skins reinforced by flax fibres | This paper presents the results of several experimental analyses performed on a bio-based sandwich structure. The material studied is made up of thermoplastic skins reinforced by flax fibres and applied to a balsa core. It is produced by a single-step liquid resin infusion process. First, the skin-core interfacial properties were measured and compared with those of the existing materials. Then, several quasi-static and dynamic analyses were performed to study the flexural behaviour of sandwich beams. The elastic and ultimate properties of the skins and core were deduced from these flexural tests. In addition, a failure mode map was developed based on the existing theories to explain the failure modes observed under different boundary conditions. The influence of the statistical spread of the core's mechanical properties on the failure of sandwich beams was considered. Moreover, fatigue analyses were conducted to determine the fatigue resistance of this bio-based structure. Its behaviour was compared with that of the previously tested non-bio-based sandwich beams. Finally, the fatigue loss factor evolution of this structure under several loading ratios was measured and discussed. This study aims to determine some of the main mechanical properties of this material to see whether or not it might be suitable for industrial applications currently using glass fibre reinforced polymer/foam cored sandwich structures. | 2019 | Article | Monti, Arthur; Mahil, Abderrahim E. L.; Jendli, Zouhaier; Guillaumat, Laurent | JOURNAL OF SANDWICH STRUCTURES & MATERIALS | France | 10.1177/1099636218760307 | 1 | paper present several experimental analysis performed bio based sandwich structure material studied made thermoplastic skin reinforced flax fibre applied balsa core produced single step liquid resin infusion process first skin core interfacial property measured compared existing material several quasi static dynamic analysis performed flexural behaviour sandwich beam elastic ultimate property skin core deduced flexural test addition failure mode map developed based existing theory explain failure mode observed different boundary condition influence statistical spread core mechanical property failure sandwich beam considered moreover fatigue analysis conducted determine fatigue resistance bio based structure behaviour compared previously tested non bio based sandwich beam finally fatigue loss factor evolution structure several loading ratio measured discussed aim determine main mechanical property material see whether might suitable industrial application currently using glass fibre reinforced polymer foam cored sandwich structure
fatigue in sisal fiber reinforced polyester composites: hysteresis and energy dissipation | Natural fibre reinforced polymer biocomposites (NFPBCs) constitute an important branch in the field of green composite materials. The work describes the fatigue behaviour of polyester biocomposites reinforced with natural sisal fibres and stacked as cross laminates with [0/90](s). sequence Three-point bending static and cyclic tests have been used to investigate the fatigue behaviour of these particular bio-reinforced composites. The cyclic tests have been carried out at 1.5 Hz of frequency using a sinusoidal waveform and loading levels varying between r(d) = 0.55 to 0.95 and the curves of stiffness degradation (F/F-0) has been plotted. Failure is reached after the first few cycles for high loading levels, whereas for low values of r(d) (0.55) fracture is only partial, even after reaching one million of cycles. (C) 2014 Elsevier Ltd. | 2014 | Proceedings Paper | Belaadi, A.; Bezazi, A.; Maache, M.; Scarpa, F. | XVII INTERNATIONAL COLLOQUIUM ON MECHANICAL FATIGUE OF METALS (ICMFM17) | Algeria | 10.1016/j.proeng.2014.06.272 | 0 | natural fibre reinforced polymer biocomposites nfpbcs constitute important branch field green composite material work describes fatigue behaviour polyester biocomposites reinforced natural sisal fibre stacked cross laminate number number sequence three point bending static cyclic test used investigate fatigue behaviour particular bio reinforced composite cyclic test carried number number hz frequency using sinusoidal waveform loading level varying r number number number number curve stiffness degradation f f number plotted failure reached first cycle high loading level whereas low value r number number fracture partial even reaching one million cycle c number ltd
inverse model for defect characterisation of externally glued cfrp on reinforced concrete structures: comparative study of square pulsed and pulsed thermography | The objective of the study summarised, hereafter, is to compare square pulsed and pulsed thermography for defect detection and characterisation of carbon fibre-reinforced polymer (CFRP) plates used as structural reinforcement in Civil Engineering applications. For this purpose, two specimens built with cement concrete support were manufactured in the laboratory. They were reinforced with CFRP plates bonded to their surface and different artificial defects were inserted during gluing. Two types of thermal excitations (pulse and square pulse optical heating) have been studied and applied to these specimens. In parallel, numerical simulations were carried out as well. Defect detection was rapidly performed using singular value decomposition both on experimental and simulated thermal image sequences. A 1D multi-layer thermal quadrupole model coupled to an estimation procedure was studied. Validity domain of the 1D hypothesis is studied. Then this model is used to characterise the defects and the glue layer thickness. In addition, a sensitivity study of the proposed model is also presented. Furthermore, 3D numerical simulations were conducted to study the reliability of the estimation procedure vs. the two types of thermal excitations. The estimation procedure on numerical data provides results closer to experimental observations when applied to the square pulse method and it is less disturbed by white noise, even though a preliminary estimation residue analysis indicated that the heat pulse method should be, in theory, more precise. Finally, the estimation procedure studied herein was applied to experimental data acquired on laboratory specimens. Results obtained are analysed and perspectives for the presented method are discussed. | 2014 | Article | Criniere, Antoine; Dumoulin, Jean; Ibarra-Castanedo, Clemente; Maldague, Xavier | QUANTITATIVE INFRARED THERMOGRAPHY JOURNAL | France | 10.1080/17686733.2014.897512 | 0 | objective summarised hereafter compare square pulsed pulsed thermography defect detection characterisation carbon fibre reinforced polymer cfrp plate used structural reinforcement civil engineering application purpose two specimen built cement concrete support manufactured laboratory reinforced cfrp plate bonded surface different artificial defect inserted gluing two type thermal excitation pulse square pulse optical heating studied applied specimen parallel numerical simulation carried well defect detection rapidly performed using singular value decomposition experimental simulated thermal image sequence 1d multi layer thermal quadrupole model coupled estimation procedure studied validity domain 1d hypothesis studied model used characterise defect glue layer thickness addition sensitivity proposed model also presented furthermore 3d numerical simulation conducted reliability estimation procedure v two type thermal excitation estimation procedure numerical provides closer experimental observation applied square pulse method le disturbed white noise even though preliminary estimation residue indicated heat pulse method theory precise finally estimation procedure studied herein applied experimental acquired laboratory specimen obtained analysed perspective presented method discussed
development of a simplified analysis procedure for frp sandwich bridge panels | Modern Fiber Reinforced Polymers (FRPs) composite materials for structural applications are increasingly making their ways into civil engineering applications. To reduce the self-weight and also achieve the necessary stiffness, sandwich panels are often used for bridge decks. However, due to the geometric complexity of the FRP sandwich, finite element analysis of the entire FRP deck bridge is very overwhelming and convenient methods for bridge design haven't been developed. The present study aims at developing stiffness-equivalent properties for the complicated FRP panels by using finite element modeling, namely, the complicated sandwich configuration will be represented with a single solid layer orthotropic plate. This equivalent slab can then be used for the analysis of a stand-alone slab bridge or slab-on-girder bridge. The results from this research work would no doubt provide a convenient procedure to investigate FRP bridge deck performance, from which the developments of code specifications for FRP bridge deck systems can be carried out. | 2006 | Proceedings Paper | Cai, C. S.; Oghumu, Stanley; Zhang, Yin | Advances in Structural Engineering:Theory and Applications Vols 1 and 2 | USA |  | 0 | modern fiber reinforced polymer frps composite material structural application increasingly making way civil engineering application reduce self weight also achieve necessary stiffness sandwich panel often used bridge deck however due geometric complexity frp sandwich finite element entire frp deck bridge overwhelming convenient bridge design developed present aim developing stiffness equivalent property complicated frp panel using finite element modeling namely complicated sandwich configuration represented single solid layer orthotropic plate equivalent slab used stand alone slab bridge slab girder bridge research work would doubt provide convenient procedure investigate frp bridge deck performance development code specification frp bridge deck system carried
measuring adhesion forces between model polysaccharide films and pla bead to mimic molecular interactions in flax/pla biocomposite | Natural fiber-reinforced polymers or biocomposites are becoming increasingly popular as an environment friendly alternative to traditional glass fiber-reinforced thermoplastics. The mechanical properties of reinforced biocomposites, such as flax/polylactic acid (PLA), are largely governed by the level of interfacial interactions between the two constituents apart from their intrinsic properties. The hierarchical organization of various polysaccharides present in natural fibers results in complex mechanisms at the interface which are still poorly understood and difficult to analyze through a traditional approach that rely on indirect assessments. The possibility of measuring direct adhesion force between individual particles using the colloidal force microscopy has been exploited here by developing an experimental set-up in which a micrometer colloidal PLA bead is brought into close contact with molecularly smooth polysaccharide surfaces that mimic the main constituents of flax fibers, cellulose, hemicellulose, and pectins. Adhesion force measurements performed under ambient and low relative humidity conditions indicate that cellulose/PLA is the weakest interface in the biocomposite. Moreover, the results emphasize the important role of water molecules for the more hydrophilic polymers in flax fibers that takes place in the fundamental forces involved in the adhesion phenomena at the biocomposite interface. | 2012 | Article | Raj, Gijo; Balnois, Eric; Helias, Marie-Aline; Baley, Christophe; Grohens, Yves | JOURNAL OF MATERIALS SCIENCE | France | 10.1007/s10853-011-6020-8 | 1 | natural fiber reinforced polymer biocomposites becoming increasingly popular environment friendly alternative traditional glass fiber reinforced thermoplastic mechanical property reinforced biocomposites flax polylactic acid pla largely governed level interfacial interaction two constituent apart intrinsic property hierarchical organization various polysaccharide present natural fiber complex mechanism interface still poorly understood difficult analyze traditional approach rely indirect assessment possibility measuring direct adhesion force individual particle using colloidal force microscopy exploited developing experimental set micrometer colloidal pla bead brought close contact molecularly smooth polysaccharide surface mimic main constituent flax fiber cellulose hemicellulose pectin adhesion force measurement performed ambient low relative humidity condition indicate cellulose pla weakest interface biocomposite moreover emphasize important role water molecule hydrophilic polymer flax fiber take place fundamental force involved adhesion phenomenon biocomposite interface
study on repaired earthquake-damaged bridge piers under seismic load | The concrete bridge pier damaged during earthquakes need be repaired to meet the design standards. Steel tube as a traditional material or FRP as a novel material has become popular to repair the damaged reinforced concrete (RC) bridge piers. In this paper, experimental and finite element (FE) studies are employed to analyze the confinement effectiveness of the different repair materials. The FE method was used to calculate the hysteretic behavior of three predamaged circle RC bridge piers repaired with steel tube, basalt fiber reinforced polymer (BFRP), and carbon fiber reinforced polymer (CFRP), respectively. Meanwhile, the repaired predamaged circle concrete bridge piers were tested by pseudo-static cyclic loading to study the seismic behavior and evaluate the confinement effectiveness of the different repair materials and techniques. The FE analysis and experimental results showed that the repaired piers had similar hysteretic curves with the original specimens and all the three repair techniques can restore the seismic performance of the earthquake-damaged piers. Steel tube jacketing can significantly improve the lateral stiffness and peak load of the damaged pier, while the BFRP and CFRP sheets cannot improve these properties due to their thin thickness. | 2015 | Article | Deng, Jun; Liu, Tonghua; Xie, Weizhi; Lu, Wei | ADVANCES IN MATERIALS SCIENCE AND ENGINEERING | Peoples R China | 10.1155/2015/295392 | 0 | concrete bridge pier damaged earthquake need repaired meet design standard steel tube traditional material frp novel material become popular repair damaged reinforced concrete rc bridge pier paper experimental finite element fe study employed analyze confinement effectiveness different repair material fe method used calculate hysteretic behavior three predamaged circle rc bridge pier repaired steel tube basalt fiber reinforced polymer bfrp carbon fiber reinforced polymer cfrp respectively meanwhile repaired predamaged circle concrete bridge pier tested pseudo static cyclic loading seismic behavior evaluate confinement effectiveness different repair material technique fe experimental showed repaired pier similar hysteretic curve original specimen three repair technique restore seismic performance earthquake damaged pier steel tube jacketing significantly improve lateral stiffness peak load damaged pier bfrp cfrp sheet cannot improve property due thin thickness
engineering interfaces toward high-performance polypropylene/coir fiber biocomposites with enhanced friction and wear behavior | High-performance natural plant fibers reinforced polymer biocomposites with excellent friction and wear properties hold significant practical applications in industry. Unfortunately, it remains a major challenge to engineer the interfacial interactions between the fibers and the polymer matrix, which determines the mechanical and wear properties of the final composites. Herein, we engineer the coir fiber surface by depositing polyethylenimine (PEI) and graphene nanosheets and then prepare the polypropylene/coir fiber biocomposites. As compared with unmodified coir fibers, graphene decorated coir fibers can remarkably reduce the friction and wear, with the lowest friction coefficient at 0.19 and wear rate at 3.5 X 10(-7) g/r. The excellent friction-reducing and wear-resistance performances are mainly attributed to three factors, namely the enhanced interfacial bonding, optimized crystallinity, and the formation of a transfer film. The transfer film is comprised of a polypropylene, PEI, and graphene nanosheets. This work provides a facile methodology for the design of high-performance polymer biocomposites with enhanced friction and wear behaviors. The results can also contribute to expand the practical applications of polymer biocomposites in industry. | 2019 | Article | Liu, Lina; Wang, Zhenyu; Yu, Youming; Fu, Shenyuan; Nie, Yujing; Wang, Hao; Song, Pingan | ACS SUSTAINABLE CHEMISTRY & ENGINEERING | Australia | 10.1021/acssuschemeng.9b04381 | 1 | high performance natural plant fiber reinforced polymer biocomposites excellent friction wear property hold significant practical application industry unfortunately remains major challenge engineer interfacial interaction fiber polymer matrix determines mechanical wear property final composite herein engineer coir fiber surface depositing polyethylenimine pei graphene nanosheets prepare polypropylene coir fiber biocomposites compared unmodified coir fiber graphene decorated coir fiber remarkably reduce friction wear lowest friction coefficient number number wear rate number number x number number g r excellent friction reducing wear resistance performance mainly attributed three factor namely enhanced interfacial bonding optimized crystallinity formation transfer film transfer film comprised polypropylene pei graphene nanosheets work provides facile methodology design high performance polymer biocomposites enhanced friction wear behavior also contribute expand practical application polymer biocomposites industry
experimental investigation on bond behavior of cfrp-concrete interface with end anchorage in hygrothermal environments | Externally bonded reinforcement (EBR) of reinforced concrete (RC) structures with fiber reinforced polymer (FRP) is unable to meet the requirements of the engineering. Because premature debonding failure limits the usage scenario of the EBR method, which cannot fully utilize the high tensile performance of FRP. More and more studies focus on the improvement of the EBR method by extra anchors on the FRP-concrete interface to improve its ultimate strength. Considering the influence of environmental conditions on the FRP-concrete interface with anchorage, the application of extra anchorage under hygrothermal environments has to be investigated. The paper optimizes the existing end mechanical anchorage to avoid damage to carbon fiber reinforced polymer (CFRP) and concrete substrate. The compressive pressure exerted on the CFRP laminate can be controlled by adjusting the torque on the end anchorage. A series of end-anchoted doublelag shear tests under different hygrothermal conditions were carried out for invesitgating the bond behavior of CFRP-concrete interface. The test results showed that the load increment of the ultimate strength of the CFRP-concrete interface decreased with the increase in temperature and relative humidity. Correspondingly, friction surfaces due to the compression provided by end anchorage changed from concrete-concrete interface to the concrete-adhesive or adhesive-CFRP interfaces. The relationship between friction coefficient and temperature and relative humidity was built. The shear stress and slip distribution curves were calculated from the strain distribution functions fitted from the strain data measured by DIC. Fracture energy for the CFRP-concrete bond was estimated, and the bond-slip relationship for the hygrothermal conditions was constructed. | 2023 | Article | Wang, Yilin; Guo, Xinyan | JOURNAL OF BUILDING ENGINEERING | Peoples R China | 10.1016/j.jobe.2023.106141 | 0 | externally bonded reinforcement ebr reinforced concrete rc structure fiber reinforced polymer frp unable meet requirement engineering premature debonding failure limit usage scenario ebr method cannot fully utilize high tensile performance frp study focus improvement ebr method extra anchor frp concrete interface improve ultimate strength considering influence environmental condition frp concrete interface anchorage application extra anchorage hygrothermal environment investigated paper optimizes existing end mechanical anchorage avoid damage carbon fiber reinforced polymer cfrp concrete substrate compressive pressure exerted cfrp laminate controlled adjusting torque end anchorage series end anchoted doublelag shear test different hygrothermal condition carried invesitgating bond behavior cfrp concrete interface test showed load increment ultimate strength cfrp concrete interface decreased increase temperature relative humidity correspondingly friction surface due compression provided end anchorage changed concrete concrete interface concrete adhesive adhesive cfrp interface relationship friction coefficient temperature relative humidity built shear stress slip distribution curve calculated strain distribution function fitted strain measured dic fracture energy cfrp concrete bond estimated bond slip relationship hygrothermal condition constructed
a critical review on the properties of natural fibre reinforced concrete composites subjected to impact loading | To gain a complete grasp of the dynamic properties and the engineering application potential of natural fibre reinforced concrete (NFRC), the recent research progress on the mechanical properties of NFRC composites subjected to impact loadings is reviewed in this study. A brief introduction of various natural fibres and their applications in construction engineering was first addressed. Then, the impact experimental test methods and instrumentation on NFRC are introduced. The comprehensive impact performance of concrete reinforced with various types of natural fibres is summarised in terms of load conditions, fibre type, fibre volume, fibre length, matrix strength, strain rate sensitivity and damage pattern. By comparing the impact resistance properties of different fibre types of NFRCs, the potential being applied as impact-resistant materials/structures in the field of building structural dynamics are discussed. Furthermore, the impact resistance of natural fibre and man-made fibre reinforced concrete is compared and discussed. Lastly, the main challenges and future research directions for NFRC are prospected and conclusions are summarised. Based on the current studies, it is recommended that the optimum fibre content range is between is 0.3-3% for different type of NFRC. The optimal length of coir fibre is suggested to be 20-75 mm. There is no recommended length for other fibre reinforced concrete. After considering the data, analysis, and debate that have been examined, it is very beneficial to provide relatively complete information database for the impact resistance of NFRC, and can provide some quantitative evaluation basis and suggestions for the further application of NFRC. | 2023 | Review | Wang, Wenjie; Zhang, Yunpeng; Mo, Zonglai; Chouw, Nawawi; Jayaraman, Krishnan; Xu, Zhao-dong | JOURNAL OF BUILDING ENGINEERING | Peoples R China | 10.1016/j.jobe.2023.107497 | 0 | gain complete grasp dynamic property engineering application potential natural fibre reinforced concrete nfrc recent research progress mechanical property nfrc composite subjected impact loading reviewed brief introduction various natural fibre application construction engineering first addressed impact experimental test instrumentation nfrc introduced comprehensive impact performance concrete reinforced various type natural fibre summarised term load condition fibre type fibre volume fibre length matrix strength strain rate sensitivity damage pattern comparing impact resistance property different fibre type nfrcs potential applied impact resistant material structure field building structural dynamic discussed furthermore impact resistance natural fibre man made fibre reinforced concrete compared discussed lastly main challenge future research direction nfrc prospected conclusion summarised based current study recommended optimum fibre content range number number number percent different type nfrc optimal length coir fibre suggested number number mm recommended length fibre reinforced concrete considering debate examined beneficial provide relatively complete information database impact resistance nfrc provide quantitative evaluation basis suggestion application nfrc
transverse fracture behavior of pultruded gfrp materials in tension: effect of fiber layup | This paper presents an experimental study about the transverse tensile fracture properties of severaloff-the-shelfpultruded glass fiber-reinforced polymer (GFRP) materials, with different fiber layups and geometries and significant variations of elastic and strength properties. Determining these fracture properties should enable more-accurate advanced numerical simulation of the failure behavior of pultruded GFRP materials and members used in civil engineering applications, namely in the analysis of structural connections or members subjected to concentrated loads (web-crippling phenomenon). For the different GFRP materials, based on compact tension (CT) and wide compact tension (WCT) tests, both the critical energy release rate (G(c)) and the cohesive law were determined at the laminate level, applying the following four data reduction methods: standardized analytical expressions, J-integral, Compliance Calibration (CC), and Modified Compliance Calibration (MCC). The CT tests were unsuccessful in reaching a stable propagation stage and provided overestimations ofG(c). Conversely, the WCT tests were able to achieve a stable propagation stage and thus provided more-consistent estimates ofG(c)and cohesive laws. Among the various data reduction methods, a good agreement was found between visually based methods. On the contrary, the MCC method was found to provide significantly lower estimates ofG(c)when compared with the remainder. Different reasons for this variation are identified and discussed. The sample of GFRP materials presented a significant variation ofG(c), which was found to be highly dependent on the fiber architecture: (i) for the material with weaker transverse reinforcement layers, consisting only of continuous filament mats,G(c)ranged between 6.6 and 10.7 N/mm; (ii) materials presenting cross-ply layers presented intermediateG(c)values, ranging from 13.1 and 21.3 N/mm; and (iii) materials comprising quasi-isotropic layups presented the highest overallG(c)estimates, ranging from 19.3 N/mm (similar to cross-ply materials) to above 150 N/mm. | 2020 | Article | Almeida-Fernandes, Lourenco; Correia, Joao R.; Silvestre, Nuno | JOURNAL OF COMPOSITES FOR CONSTRUCTION | Portugal | 10.1061/(asce)cc.1943-5614.0001024 | 0 | paper present experimental transverse tensile fracture property severaloff shelfpultruded glass fiber reinforced polymer gfrp material different fiber layup geometry significant variation elastic strength property determining fracture property enable accurate advanced numerical simulation failure behavior pultruded gfrp material member used civil engineering application namely structural connection member subjected concentrated load web crippling phenomenon different gfrp material based compact tension ct wide compact tension wct test critical energy release rate g c cohesive law determined laminate level applying following four reduction standardized analytical expression j integral compliance calibration cc modified compliance calibration mcc ct test unsuccessful reaching stable propagation stage provided overestimation ofg c conversely wct test able achieve stable propagation stage thus provided consistent estimate ofg c cohesive law among various reduction good agreement found visually based contrary mcc method found provide significantly lower estimate ofg c compared remainder different reason variation identified discussed sample gfrp material presented significant variation ofg c found highly dependent fiber architecture material weaker transverse reinforcement layer consisting continuous filament mat g c ranged number number number number n mm ii material presenting cross ply layer presented intermediateg c value ranging number number number number n mm iii material comprising quasi isotropic layup presented highest overallg c estimate ranging number number n mm similar cross ply material number n mm
mode i fracture toughness with fiber bridging of unidirectional composite laminates under cryogenic temperature | Carbon fiber reinforced polymer (CFRP) composites have widely been used in the aerospace field owing to their excellent mechanical properties. However, composite structures often fail under complex space environmental conditions. In particular, the fiber bridging and cryogenic temperature may greatly change the fracture toughness of CFRP composites. Herein, the effects of cryogenic temperature and fiber bridging on the fracture toughness of unidirectional composite laminates were experimentally examined by double cantilever beam (DCB) testing at different temperatures (room temperature, -50 degrees C, -70 degrees C, -100 degrees C, -150 degrees C, and -180 degrees C). Different calculation methods of fracture toughness were used and the results were compared. A method without measuring the delamination length at low temperatures was used and the results were consistent with other methods. The average difference in fracture toughness values was less than 5 %. The fiber-bridging microstructures of composites under cryogenic temperatures were examined by confocal microscopy along with the geometric morphology and parameters of surface roughness. The results suggested changes in the matrix failure mechanism at -50 degrees C, resulting in maximum fracture toughness, which is 26.45 % higher than that at room temperature. A semi-analytic approach was then proposed to express the bridge stress, and a bilinear cohesive zone model was established to simulate the delamination of composite laminates at low temperatures. Overall, the numerical data agreed well with the experimental results (peak force maximum error of 17 %), suggesting the usefulness of the proposed method for the prediction of interlamination properties and structural damage design of composite structures at cryogenic temperature. | 2024 | Article | Meng, Jinxin; Lei, Hongshuai; Li, Yuanchen; Ma, Yunlong; Yang, Heng; Wang, Panding; Fang, Daining | COMPOSITES SCIENCE AND TECHNOLOGY | Peoples R China | 10.1016/j.compscitech.2023.110386 | 0 | carbon fiber reinforced polymer cfrp composite widely used aerospace field owing excellent mechanical property however composite structure often fail complex space environmental condition particular fiber bridging cryogenic temperature may greatly change fracture toughness cfrp composite herein effect cryogenic temperature fiber bridging fracture toughness unidirectional composite laminate experimentally examined double cantilever beam dcb testing different temperature room temperature number degree c number degree c number degree c number degree c number degree c different calculation fracture toughness used compared method without measuring delamination length low temperature used consistent average difference fracture toughness value le number percent fiber bridging microstructures composite cryogenic temperature examined confocal microscopy along geometric morphology parameter surface roughness suggested change matrix failure mechanism number degree c resulting maximum fracture toughness number number percent higher room temperature semi analytic approach proposed express bridge stress bilinear cohesive zone model established simulate delamination composite laminate low temperature overall numerical agreed well experimental peak force maximum error number percent suggesting usefulness proposed method prediction interlamination property structural damage design composite structure cryogenic temperature
manufacturing and analysis of natural fiber-reinforced thermoplastic tapes using a novel process assembly | The natural fiber-reinforced thermoplastic tape was produced using a novel process assembly that involves a drawframe and a double belt press. First, the state-of-the-art film-stacking process was modified through the integration of a drawframe to supply the natural fiber preforms for reinforcement, adding thermoplastics films as matrix material and processing them to a unidirectional tape (UD tapes) using a double belt press. Based on that, a new approach was investigated using a commingled sliver containing natural reinforcing and polymer matrix fibers to manufacture UD tapes. This leads to a reduced flow path of the matrix polymer, which is a decisive parameter for production efficiency. To ensure a homogeneous distribution and alignment of the fibers after gilling, the influence of various processing parameters on one another and the resulting UD tape quality were examined. As result, a draft ratio in the range of 10 +/- 2, a low linear density (here 12 ktex) and general use of many thin in contrast to fewer heavier slivers is advisable. The differences in impregnation quality and thus the mechanical performances of the UD tapes from both processes were validated using scanning electron microscopy and mechanical testing. It was found that the commingled sliver composite had 10% higher flexural modulus and 34% higher flexural strength compared to the film-stacking-based composites. In conclusion, using commingled sliver could enable the increase in productivity and fiber volume fraction compared to film-stacking-based composites. | 2023 | Article | Hartung, David; Celevics, Stefanie; Hirsch, Patrick; Jahn, Ivonne; Kneisel, Lovis; Koelzig, Kay; Matthes, Andre; Cebulla, Holger | SUSTAINABILITY | Germany | 10.3390/su15076250 | 1 | natural fiber reinforced thermoplastic tape produced using novel process assembly involves drawframe double belt press first state art film stacking process modified integration drawframe supply natural fiber preforms reinforcement adding thermoplastic film matrix material processing unidirectional tape ud tape using double belt press based new approach investigated using commingled sliver containing natural reinforcing polymer matrix fiber manufacture ud tape lead reduced flow path matrix polymer decisive parameter production efficiency ensure homogeneous distribution alignment fiber gilling influence various processing parameter one another resulting ud tape quality examined result draft ratio range number number low linear density number ktex general use many thin contrast fewer heavier sliver advisable difference impregnation quality thus mechanical performance ud tape process validated using scanning electron microscopy mechanical testing found commingled sliver composite number percent higher flexural modulus number percent higher flexural strength compared film stacking based composite using commingled sliver could enable increase productivity fiber volume fraction compared film stacking based composite
core and panel types affect the mechanical properties and failure modes of the wood-based xx-type lattice sandwich structure | Composite lattice sandwich structures have the characteristics of light weight and high strength. In this study, a wood-based XX-type lattice sandwich structure was fabricated by a type of insertion-glue method, using wood-plastic composites (WPC) and oriented strand boards (OSB) as panels, and birch and glass-fiber reinforced plastic (GFRP) as cores. The mechanical properties and failure modes of the wood-based XX-type lattice sandwich structure were examined by an out-of-plane compressive test, a short beam shear test and their corresponding analytical models. Analytical models and failure modes were used to find the optimal mechanical properties of the wood-based XX-type lattice sandwich structure combination. The results from the out-of-plane compressive test and the analytical model showed that the failure modes of the combination of WPC + GFRP and OSB + GFRP were primarily panel failures, while the failure modes of the combination of WPC + birch and OSB + birch were primarily core shear failures. The specific strength and modulus of the structures built by the combination of OSB + GFRP were larger, which are more in line with their characteristics of light weight and strong strength. The short beam shear properties of the combination of OSB + birch were better, and the failure modes were lamination and core breakage. Thus, the overall short beam shear property of the combination of OSB + birch was better than that of the combination of WPC + GFRP, and the combination of OSB + birch was more suitable for the short beam shear theoretical model. | 2021 | Article | Zheng, Tengteng; Li, Shuai; Xu, Qingyuan; Hu, Yingcheng | EUROPEAN JOURNAL OF WOOD AND WOOD PRODUCTS | Peoples R China | 10.1007/s00107-020-01635-5 | 0 | composite lattice sandwich structure characteristic light weight high strength wood based xx type lattice sandwich structure fabricated type insertion glue method using wood plastic composite wpc oriented strand board osb panel birch glass fiber reinforced plastic gfrp core mechanical property failure mode wood based xx type lattice sandwich structure examined plane compressive test short beam shear test corresponding analytical model analytical model failure mode used find optimal mechanical property wood based xx type lattice sandwich structure combination plane compressive test analytical model showed failure mode combination wpc gfrp osb gfrp primarily panel failure failure mode combination wpc birch osb birch primarily core shear failure specific strength modulus structure built combination osb gfrp larger line characteristic light weight strong strength short beam shear property combination osb birch better failure mode lamination core breakage thus overall short beam shear property combination osb birch better combination wpc gfrp combination osb birch suitable short beam shear theoretical model
cork: enabler of sustainable and efficient coaxial structural batteries | Structural batteries aim to advance to 'massless' energy storage units. Here we report an electrode-less coaxial battery with a cork-internal shell, CFRP(+)/cork/Cu/Na2.99Ba0.005ClO/Al (-), where CFRP is carbon fiber reinforced polymer. The cell may, alternatively, solely have a cork external shell cork/Cu(+)/Na2.99Ba0.005ClO/Al(-). Cork is a cellular material with a negative CO2 footprint, light, elastic, impermeable to gases or liquids, and an excellent thermal insulator. Cork was used tandemly with a CFRP shell, working as the positive current collector to enhance the structural batteries' properties while allowing a giant electrostatic performance in conjunction with the Na+ solid-state ferroelectric injected between the Al negative collector and the cork. Cork was shown a polar dielectric. This 'minimalist' cell may perform without copper making the cells even more sustainable. Neither cells contain traditional electrodes, only one or two current collectors. The cells perform from 0 to >50 degrees C. The maximum capacity of the cork/Cu (+)/Na2.99Ba0.005ClO/Al(-) cells is similar to 110 mAh.cm(-2) (outer shell) with < I > approximate to 90 mu A cm(-2), < V > approximate to 0.90 V, V-max approximate to 1.1-1.3 V, I-max approximate to 108 mu A cm(-2), and a constant resistance discharging life (>40 days). The novel family of cells presented may also harvest waste heat and thermal energy at a constant temperature as their potential and current increase with temperature. Conversely, rising potentials boost the cells' temperature, as expected from pyroelectrics, as shown herein. | 2023 | Article | Valente, Mafalda; Silva, Sara Magalhaes; Braga, Maria Helena | HELIYON | Portugal | 10.1016/j.heliyon.2023.e15063 | 0 | structural battery aim advance massless energy storage unit report electrode le coaxial battery cork internal shell cfrp cork cu na2 99ba0 005clo al cfrp carbon fiber reinforced polymer cell may alternatively solely cork external shell cork cu na2 99ba0 005clo al cork cellular material negative co2 footprint light elastic impermeable gas liquid excellent thermal insulator cork used tandemly cfrp shell working positive current collector enhance structural battery property allowing giant electrostatic performance conjunction na solid state ferroelectric injected al negative collector cork cork shown polar dielectric minimalist cell may perform without copper making cell even sustainable neither cell contain traditional electrode one two current collector cell perform number number degree c maximum capacity cork cu na2 99ba0 005clo al cell similar number mah cm number outer shell approximate number mu cm number v approximate number number v v max approximate number number number number v max approximate number mu cm number constant resistance discharging life number day novel family cell presented may also harvest waste heat thermal energy constant temperature potential current increase temperature conversely rising potential boost cell temperature expected pyroelectrics shown herein
biopolymer foam composites of polyurethane filled with natural fiber to improved sound absorption performance | The main objective of this study was to evaluate the sound absorption properties of biopolyrner foam composites (BP) produced from waste cooking oil reinforced with natural fiber of Red Meranti filler. The Scanning Electron Microscope (SEM), Density test and Impedance Tube test were used to observe the morphological structure, density and sound absorption coefficient level, alpha for BP samples. The foams thickness, filler content and pore structure have contributed to influencing the sound absorption properties. BP-20 indicating 20% of natural fiber filler with 30 mm thickness has revealed the highest alpha with 0.9785 and 0.9809 at low and high absorption frequency level respectively. An increment of weight percentage ratio of the filler content and thickness of the foam shows remarkable properties of highest alpha level. From the morphological structure and density viewpoint, the increment of filler content contributed in producing smaller pore structure and largest density which has improved the sound absorption properties of rigid polyurethane foam. This study indicates that the biopolymer foam composites of the polymer are suitable to be used as sound absorbing materials. | 2018 | Proceedings Paper | Azahari, M. Shafiq M.; Rus, Anika Zafiah M.; Kormin, Shaharuddin; Zaliran, M. Taufiq | ADVANCED SCIENCE LETTERS | Malaysia | 10.1166/asl.2018.12348 | 0 | main objective evaluate sound absorption property biopolyrner foam composite bp produced waste cooking oil reinforced natural fiber red meranti filler scanning electron microscope sem density test impedance tube test used observe morphological structure density sound absorption coefficient level alpha bp sample foam thickness filler content pore structure contributed influencing sound absorption property bp number indicating number percent natural fiber filler number mm thickness revealed highest alpha number number number number low high absorption frequency level respectively increment weight percentage ratio filler content thickness foam show remarkable property highest alpha level morphological structure density viewpoint increment filler content contributed producing smaller pore structure largest density improved sound absorption property rigid polyurethane foam indicates biopolymer foam composite polymer suitable used sound absorbing material
how surfaces of carbon fiber reinforced plastics with thermoset matrices need to be treated for structural adhesive bonding | In this research study two very different surfaces of the same type of a carbon fiber reinforced plastic (CFRP) are deliberately prepared to compare characteristics of the created surfaces and the achieved strength of the adhesively bonded joints. Within this approach, explanatory power of state-of-the-art surface analysis methods, applicability of destructive tests and adhesion mechanisms for high-strength adhesive bonding of CFRP are discussed. One CFRP surface was prepared with a highly optimized atmospheric pressure plasma treatment (APPJ). Another CFRP surface was created with a highly optimized and adjusted vacuum blasting process. Initial CFRP surface and treated CFRP surfaces were characterized with surface analysis methods X-ray Photoelectron Spectroscopy (XPS), Atomic Force Microscopy (AFM), contact angle measurements and Field-Emission Scanning Electron Microscopy (FE-SEM). Mechanical strengths of adhesive joints were determined with three different destructive test methods (single lap shear, double cantilever beam, centrifugal adhesion test) for all surfaces. Interestingly, the very different surfaces led to adhesive joints with comparable mechanical strength. After a comprehensive discussion, the author isolates relevant adhesion mechanisms for adhesive bonding of surfaces of thermoset polymers. The study concludes with proposals for necessary future research efforts to achieve the aimed reliable high-strength adhesive joints for safety relevant CFRP structures. | 2020 | Article | Holtmannspoetter, Jens | JOURNAL OF ADHESION | Germany | 10.1080/00218464.2018.1519702 | 0 | research two different surface type carbon fiber reinforced plastic cfrp deliberately prepared compare characteristic created surface achieved strength adhesively bonded joint within approach explanatory power state art surface applicability destructive test adhesion mechanism high strength adhesive bonding cfrp discussed one cfrp surface prepared highly optimized atmospheric pressure plasma treatment appj another cfrp surface created highly optimized adjusted vacuum blasting process initial cfrp surface treated cfrp surface characterized surface x ray photoelectron spectroscopy xps atomic force microscopy afm contact angle measurement field emission scanning electron microscopy fe sem mechanical strength adhesive joint determined three different destructive test single lap shear double cantilever beam centrifugal adhesion test surface interestingly different surface led adhesive joint comparable mechanical strength comprehensive discussion author isolates relevant adhesion mechanism adhesive bonding surface thermoset polymer concludes proposal necessary future research effort achieve aimed reliable high strength adhesive joint safety relevant cfrp structure
rotational moulding and powder processing of natural fibre reinforced thermoplastics | The present paper describes the development of a new processing technology: rotational moulding of natural fibre reinforced thermoplastics. Different polymer-natural fibre and polymer-flour systems have been characterised. A rotomoulding grade of high density polyethylene has been used as the polymer matrix for the experiments. Fibres, including jute, sisal and cabuya, as well as wood, pecan and rice shell flour of different types have been used as reinforcements. The rotomoulding process for those composite systems has been studied using an in-house built two-axis rotomoulding rig with variable speed. The final products have been characterised with special emphasis on estimating the level of dispersion of the fibres and their degree of orientation, as well as the consolidation, sintering and bubble formation processes during the different stages. Comparisons have been made with other powder processing routes, involving the sintering of fibre (or flour) reinforced polymer particles including compression moulding. Morphological characterisation techniques have been adapted to determine the structure-property relationships in these materials at different processing stages. Important improvements in the compression strength of the natural fibre reinforced rotomoulded products compared to the unreinforced materials, accompanied of a good dispersion level of the reinforcing fibres have been reported. | 2003 | Article | Torres, FG; Aguirre, M | INTERNATIONAL POLYMER PROCESSING | Peru | 10.3139/217.1736 | 0 | present paper describes development new processing technology rotational moulding natural fibre reinforced thermoplastic different polymer natural fibre polymer flour system characterised rotomoulding grade high density polyethylene used polymer matrix experiment fibre including jute sisal cabuya well wood pecan rice shell flour different type used reinforcement rotomoulding process composite system studied using house built two axis rotomoulding rig variable speed final product characterised special emphasis estimating level dispersion fibre degree orientation well consolidation sintering bubble formation process different stage comparison made powder processing route involving sintering fibre flour reinforced polymer particle including compression moulding morphological characterisation technique adapted determine structure property relationship material different processing stage important improvement compression strength natural fibre reinforced rotomoulded product compared unreinforced material accompanied good dispersion level reinforcing fibre reported
laser ultrasonic propagation imaging method in the frequency domain based on wavelet transformation | A wavelet-transformed ultrasonic propagation imaging method capable of ultrasonic propagation imaging in the frequency domain was developed and applied as a new structural damage or flaw visualization algorithm. Since the wavelet-transformed ultrasonic propagation imaging method has strong frequency selectivity, it can visualize the propagation of ultrasonic waves of a specific frequency (for example, to isolate ultrasonic mode of interest and a damage-related ultrasonic wave). The strong frequency selectivity of the wavelet-transformed ultrasonic propagation imaging method was demonstrated, isolating only the zeroth-order asymmetrical mode of the fundamental Lamb wave modes in an anisotropic carbon fiber-reinforced plastic plate with a thickness of 5 mm. The wavelet-transformed ultrasonic propagation imaging method can also convert a complex time domain multiple wavefield into a simple frequency domain single wavefield. This feature enables easy interpretation of the results, and facilitates the precise evaluation of the location and size of structural damage or flaws. We demonstrated this capability by detecting a disbond in a sandwich structure made of Al-alloy skins and a foam core. A disbond with a diameter of 20 mm, which is representative of a common manufacturing flaw, was successfully detected, localized, and evaluated. Since a method to determine the allowable maximum pulse repetition frequency depending on target materials and structures was found by investigating the residual wave caused from the previous laser impinging, our laser ultrasonic system can scan rapidly the target with an optimal pulse repetition rate. In addition, the proposed wavelet-transformed ultrasonic propagation imaging method can visualize damage or flaw without the need for reference data from the intact state of the structure. Hence, we propose the wavelet-transformed ultrasonic propagation imaging approach for automatic inspection of in-service engineering structures, or in-process quality inspection in manufacturing. (C) 2010 Elsevier Ltd. All rights reserved. | 2011 | Article | Lee, Jung-Ryul; Chia, Chen Ciang; Shin, Hye Jin; Park, Chan-Yik; Yoon, Dong Jin | OPTICS AND LASERS IN ENGINEERING | South Korea | 10.1016/j.optlaseng.2010.07.008 | 0 | wavelet transformed ultrasonic propagation imaging method capable ultrasonic propagation imaging frequency domain developed applied new structural damage flaw visualization algorithm since wavelet transformed ultrasonic propagation imaging method strong frequency selectivity visualize propagation ultrasonic wave specific frequency example isolate ultrasonic mode interest damage related ultrasonic wave strong frequency selectivity wavelet transformed ultrasonic propagation imaging method demonstrated isolating zeroth order asymmetrical mode fundamental lamb wave mode anisotropic carbon fiber reinforced plastic plate thickness number mm wavelet transformed ultrasonic propagation imaging method also convert complex time domain multiple wavefield simple frequency domain single wavefield feature enables easy interpretation facilitates precise evaluation location size structural damage flaw demonstrated capability detecting disbond sandwich structure made al alloy skin foam core disbond diameter number mm representative common manufacturing flaw successfully detected localized evaluated since method determine allowable maximum pulse repetition frequency depending target material structure found investigating residual wave caused previous laser impinging laser ultrasonic system scan rapidly target optimal pulse repetition rate addition proposed wavelet transformed ultrasonic propagation imaging method visualize damage flaw without need reference intact state structure hence propose wavelet transformed ultrasonic propagation imaging approach automatic inspection service engineering structure process quality inspection manufacturing c number ltd right reserved
optimal design of sandwich composite cradle for computed tomography instrument by analyzing the structural performance and x-ray transmission rate | Carbon fiber-reinforced composite has an excellent X-ray transmission rate as well as specific modulus and strength. The major components of medical devices, X-ray systems, and computed tomography (CT) equipment that require superior X-ray transmission performance also require structural performance for deformation. Therefore, medical components consist of a sandwich composite structure with carbon fiber composites applied as a face material. The X-ray transmission ratios of face material and foam material were measured according to thickness, and the relation equation for thickness and X-ray transmission rate was derived. The X-ray transmission rate for the sandwich composite structure consisting of face and core material was measured and the relationship between the X-ray transmission rate and the dimension for thickness of sandwich cradle was derived. Using the optimization process, the thicknesses of face and core materials for sandwich cradles were determined to minimize the cost of used materials. They also met the criteria that the deflection should not be more than 20 mm, and the X-ray transmission rate of the cradle should be equal to or greater than that of aluminum at 1.5 mm thickness. The sequence pattern of face material was proposed through structural analysis. The face material of the sandwich cradle was manufactured by a resin infusion and vacuum bagging method, followed by inserting the core between the cured faces. Next, the sandwich cradle assembly was completed and re-cured. The sandwich cradle met the criteria that the deflection at the end was 19.04 mm and the X-ray transmission was 78.7% greater than the X-ray transmission of 1.5 mm aluminum. | 2019 | Article | Lee, Sang Jin; Chung, Il Sup | MATERIALS | South Korea | 10.3390/ma12020286 | 0 | carbon fiber reinforced composite excellent x ray transmission rate well specific modulus strength major component medical device x ray system computed tomography ct equipment require superior x ray transmission performance also require structural performance deformation therefore medical component consist sandwich composite structure carbon fiber composite applied face material x ray transmission ratio face material foam material measured according thickness relation equation thickness x ray transmission rate derived x ray transmission rate sandwich composite structure consisting face core material measured relationship x ray transmission rate dimension thickness sandwich cradle derived using optimization process thickness face core material sandwich cradle determined minimize cost used material also met criterion deflection number mm x ray transmission rate cradle equal greater aluminum number number mm thickness sequence pattern face material proposed structural face material sandwich cradle manufactured resin infusion vacuum bagging method followed inserting core cured face next sandwich cradle assembly completed cured sandwich cradle met criterion deflection end number number mm x ray transmission number number percent greater x ray transmission number number mm aluminum
elaboration of design and optimization methods for a newly developed cfrp sandwich-like structure validated by experimental measurements and finite element analysis | Nowadays, the application of composite materials and light-weight structures is required in those industrial applications where the primary design aims are weight saving, high stiffness, corrosion resistance and vibration damping. The first goal of the study was to construct a new light-weight structure that utilizes the advantageous characteristics of Carbon Fiber Reinforced Plastic (CFRP) and Aluminum (Al) materials; furthermore, the properties of sandwich structures and cellular plates. Thus, the newly constructed structure has CFRP face sheets and Al stiffeners, which was manufactured in order to take experimental measurements. The second aim of the research was the elaboration of calculation methods for the middle deflection of the investigated sandwich-like structure and the stresses that occurred in the structural elements. The calculation methods were elaborated; furthermore, validated by experimental measurements and Finite Element analysis. The third main goal was the elaboration of a mass and cost optimization method for the investigated structure applying the Flexible Tolerance optimization method. During the optimization, seven design constraints were considered: total deflection; buckling of face sheets; web buckling in stiffeners; stress in face sheets; stress in stiffeners; eigenfrequency of the structure and constraints for the design variables. The main added values of the research are the elaboration of the calculation methods relating to the middle deflection and the occurred stresses; furthermore, elaboration of the optimization method. The primary aim of the optimization was the construction of the most light-weighted structure because the new light-weight sandwich-like structure can be utilized in many industrial applications, e.g., elements of vehicles (ship floors, airplane base-plate); transport containers; building constructions (building floors, bridge decks). | 2021 | Article | Kovacs, Gyorgy | POLYMERS | Hungary | 10.3390/polym13244348 | 0 | nowadays application composite material light weight structure required industrial application primary design aim weight saving high stiffness corrosion resistance vibration damping first goal construct new light weight structure utilizes advantageous characteristic carbon fiber reinforced plastic cfrp aluminum al material furthermore property sandwich structure cellular plate thus newly constructed structure cfrp face sheet al stiffener manufactured order take experimental measurement second aim research elaboration calculation middle deflection investigated sandwich like structure stress occurred structural element calculation elaborated furthermore validated experimental measurement finite element third main goal elaboration mass cost optimization method investigated structure applying flexible tolerance optimization method optimization seven design constraint considered total deflection buckling face sheet web buckling stiffener stress face sheet stress stiffener eigenfrequency structure constraint design variable main added value research elaboration calculation relating middle deflection occurred stress furthermore elaboration optimization method primary aim optimization construction light weighted structure new light weight sandwich like structure utilized many industrial application e g element vehicle ship floor airplane base plate transport container building construction building floor bridge deck
a novel sonochemical approach for enhanced recovery of carbon fiber from cfrp waste using mild acid-peroxide mixture | A novel sonochemical method is proposed for the recovery of carbon fiber from carbon fiber reinforced polymer (CFRP) composites by treatment with a mixture of dilute nitric acid and hydrogen peroxide in the presence of ultrasound. A maximum resin decomposition ratio of 95% could be obtained for the epoxy matrix. SEM and TGA data showed that the recovered fibers had very little or no epoxy resin and their tensile strength was comparable to that of the virgin fiber. ATR-FTIR, MALDI-TOF/MS, and H-1 NMR analysis of the recovered solid and liquid byproducts showed the formation of decomposition products of cross-linked epoxy resin through nitration and oxidation reactions. This process opens the possibilities of an environmentally more benign process for CFRP waste decomposition and recovery of carbon fiber in the presence of ultrasound and H2O2 by eliminating the need for strong chemicals and high reaction temperatures and pressures. | 2016 | Article | Das, Mohan; Varughese, Susy | ACS SUSTAINABLE CHEMISTRY & ENGINEERING | India | 10.1021/acssuschemeng.5b01497 | 0 | novel sonochemical method proposed recovery carbon fiber carbon fiber reinforced polymer cfrp composite treatment mixture dilute nitric acid hydrogen peroxide presence ultrasound maximum resin decomposition ratio number percent could obtained epoxy matrix sem tga showed recovered fiber little epoxy resin tensile strength comparable virgin fiber atr ftir maldi tof m h number nmr recovered solid liquid byproduct showed formation decomposition product cross linked epoxy resin nitration oxidation reaction process open possibility environmentally benign process cfrp waste decomposition recovery carbon fiber presence ultrasound h2o2 eliminating need strong chemical high reaction temperature pressure
fabrication of woven jute fiber epoxy bio-composites through the epoxy/thiol-ene photopolymerization technique | An eco-friendly epoxy/thiol-ene photopolymerization (ETEP) process was employed to prepare epoxy bio-composites using a commercial biobased epoxy resin and a woven jute fabric as reinforcement. In this process the components of the thiol-ene system, an allyl-functionalized ditertiary amine curing agent, a multifunctional thiol and a radical photoinitiator, were added to the epoxy resin to produce a polyether-polythioether crosslinked co-network. Moreover, the jute fibers were functionalized with thiol groups using the 3-mercaptopropyl (trimethoxysilane) with the purpose of creating a chemically bonded polymeric matrix/fiber system. The obtained bio-composites prepared with the thiol-functionalized cellulose fibers exhibited an increase up to 52% and 40% in flexural modulus and strength with respect to the non-functionalized counterparts. Under the three-point bending loadings, the composites displayed higher deformation at break and toughness due to the presence of polythioethers in the co-network. The prepared bio-composites developed in this work are excellent candidates to extend the use of cellulose fibers for structural applications. | 2023 | Article | Acosta Ortiz, Ricardo; Yanez Macias, Roberto; Ku Herrera, Jose de Jesus; Garcia Valdez, Aida Esmeralda | POLYMERS | Mexico | 10.3390/polym15010060 | 1 | eco friendly epoxy thiol ene photopolymerization etep process employed prepare epoxy bio composite using commercial biobased epoxy resin woven jute fabric reinforcement process component thiol ene system allyl functionalized ditertiary amine curing agent multifunctional thiol radical photoinitiator added epoxy resin produce polyether polythioether crosslinked co network moreover jute fiber functionalized thiol group using number mercaptopropyl trimethoxysilane purpose creating chemically bonded polymeric matrix fiber system obtained bio composite prepared thiol functionalized cellulose fiber exhibited increase number percent number percent flexural modulus strength respect non functionalized counterpart three point bending loading composite displayed higher deformation break toughness due presence polythioethers co network prepared bio composite developed work excellent candidate extend use cellulose fiber structural application
potential use of plant fibres and their composites for biomedical applications | Plant-based fibers such as flax, jute, sisal, hemp, and kenaf have been frequently used in the manufacturing of biocomposites. Natural fibres possess a high strength to weight ratio, non-corrosive nature, high fracture toughness, renewability, and sustainability, which give them unique advantages over other materials. The development of biocomposites by reinforcing natural fibres has attracted attention of scientists and researchers due to environmental benefits and improved mechanical performance. Manufacturing of biocomposites from renewable sources is a challenging task, involving metals, polymers, and ceramics. Biocomposites are already utilized in biomedical applications such as drug/gene delivery, tissue engineering, orthopedics, and cosmetic orthodontics. The first essential requirement of materials to be used as biomaterial is its acceptability by the human body. A biomaterial should obtain some important common properties in order to be applied in the human body either for use alone or in combination. Biocomposites have potential to replace or serve as a framework allowing the regeneration of traumatized or degenerated tissues or organs, thus improving the patients' quality of life. This review paper addresses the utilization of plant fibres and its composites in biomedical applications and considers potential future research directed at environment-friendly biodegradable composites for biomedical applications. | 2014 | Article | Namvar, Farideh; Jawaid, Mohammad; Tahir, Paridah Md; Mohamad, Rosfarizan; Azizi, Susan; Khodavandi, Alireza; Rahman, Heshu Sulaiman; Nayeri, Majid Dehghan | BIORESOURCES | Malaysia |  | 1 | plant based fiber flax jute sisal hemp kenaf frequently used manufacturing biocomposites natural fibre posse high strength weight ratio non corrosive nature high fracture toughness renewability sustainability give unique advantage material development biocomposites reinforcing natural fibre attracted attention scientist researcher due environmental benefit improved mechanical performance manufacturing biocomposites renewable source challenging task involving metal polymer ceramic biocomposites already utilized biomedical application drug gene delivery tissue engineering orthopedics cosmetic orthodontics first essential requirement material used biomaterial acceptability human body biomaterial obtain important common property order applied human body either use alone combination biocomposites potential replace serve framework allowing regeneration traumatized degenerated tissue organ thus improving patient quality life review paper address utilization plant fibre composite biomedical application considers potential future research directed environment friendly biodegradable composite biomedical application
optimization of printing parameters to maximize the mechanical properties of 3d-printed petg-based parts | Fused filament fabrication (FFF) is the most popular additive manufacturing method, which allows the production of highly complex three-dimensional parts with minimal material waste. On the other hand, polyethylene terephthalate glycol (PETG) has been used to replace traditional polymers for 3D printing due to its chemical resistance and mechanical performance, among other benefits. However, when fibres are added, these PETG-based composites can be suitable for many different applications. Nevertheless, to guarantee their good performance in-service in these applications, and even extend to new ones, it is necessary for their mechanical properties to be maximized. Therefore, this study intends to optimize the printing parameters (nozzle temperature, printing speed, layer height and filling) in order to maximize the mechanical properties of printed PETG, PETG+CF (carbon fibre-reinforced PETG composites) and PETG+KF (aramid fibre-reinforced PETG composites). The Taguchi method was used for the experimental procedure design, and the specimens were produced according to the L16 orthogonal array. Finally, an analysis of variance (ANOVA) was performed, with a 95% confidence interval, to analyse the effect of the printing parameters on the bending properties. It was possible to conclude that the best bending properties for PETG, PETG+CF and PETG+KF were obtained for extrusion temperatures of 265 degrees C, 195 degrees C and 265 degrees C, printing speeds of 20, 60 and 20 mm/s, layer heights of 0.4, 0.53 and 0.35 mm and an infill density of 100% for the three materials, respectively. | 2022 | Article | Valvez, Sara; Silva, Abilio P.; Reis, Paulo N. B. | POLYMERS | Portugal | 10.3390/polym14132564 | 0 | fused filament fabrication fff popular additive manufacturing method allows production highly complex three dimensional part minimal material waste hand polyethylene terephthalate glycol petg used replace traditional polymer 3d printing due chemical resistance mechanical performance among benefit however fibre added petg based composite suitable many different application nevertheless guarantee good performance service application even extend new one necessary mechanical property maximized therefore intends optimize printing parameter nozzle temperature printing speed layer height filling order maximize mechanical property printed petg petg cf carbon fibre reinforced petg composite petg kf aramid fibre reinforced petg composite taguchi method used experimental procedure design specimen produced according l16 orthogonal array finally variance anova performed number percent confidence interval analyse effect printing parameter bending property possible conclude best bending property petg petg cf petg kf obtained extrusion temperature number degree c number degree c number degree c printing speed number number number mm layer height number number number number number number mm infill density number percent three material respectively
carbon fiber-reinforced polyamide composites with efficient stress transfer via plasma-assisted mechanochemistry | Carbon fiber-reinforced polymers (CFRPs) show excellent mechanical strength and lightweight. However, conventional CFRPs require high loading of carbon fibers (CFs) to improve their mechanical properties due to poor polymer-CF interfacial adhesion. We propose a dry and ecofriendly method to fabricate high-performance CFRPs by improving interfacial adhesion. The plasma-assisted mechanochemistry (PMC) process can create physical and chemical linkages between polymers and carbon fillers via application of a mechanical force and plasma treatment. We use carbon nanotubes as bridge materials to increase the effective interfacial area and promote mechanical interlocking. The PMC-treated CFRPs exhibit reduced C-factor and increased degree of entanglement, indicating efficient stress transfer the polymer to the filler. Additionally, the PMC process can provide the significantly improved mechanical properties of CFRPs even at low CF loading. Notably, the PMC-treated CFRPs showed continuously increasing tensile strength, Young's modulus, and elongation at break with increasing CF content up to 30 wt%, which has not been observed previously for CFRPs. As a result, the tensile strength, Young's modulus, and elongation at break of the PMC-treated composites with a CF content of 30 wt% increased by 47.1%, 43.0%, and 91.7%, respectively, compared to those of the conventional composites. We believe that this simple approach opens a new route to the fabrication of high-performance CFRPs exhibiting extraordinary mechanical properties. | 2021 | Article | You, Jiwan; Jee, Sung Min; Lee, Young Mo; Lee, Sang-Soo; Park, Min; Kim, Tae Ann; Park, Jong Hyuk | COMPOSITES PART C: OPEN ACCESS | South Korea | 10.1016/j.jcomc.2021.100209 | 0 | carbon fiber reinforced polymer cfrps show excellent mechanical strength lightweight however conventional cfrps require high loading carbon fiber cf improve mechanical property due poor polymer cf interfacial adhesion propose dry ecofriendly method fabricate high performance cfrps improving interfacial adhesion plasma assisted mechanochemistry pmc process create physical chemical linkage polymer carbon filler via application mechanical force plasma treatment use carbon nanotube bridge material increase effective interfacial area promote mechanical interlocking pmc treated cfrps exhibit reduced c factor increased degree entanglement indicating efficient stress transfer polymer filler additionally pmc process provide significantly improved mechanical property cfrps even low cf loading notably pmc treated cfrps showed continuously increasing tensile strength young modulus elongation break increasing cf content number wt percent observed previously cfrps result tensile strength young modulus elongation break pmc treated composite cf content number wt percent increased number number percent number number percent number number percent respectively compared conventional composite believe simple approach open new route fabrication high performance cfrps exhibiting extraordinary mechanical property
compression-moulded flax fabric-reinforced polyfurfuryl alcohol bio-composites mechanical and thermal properties | Bio-composites (FF-PFA-D) were successfully compression moulded by reinforcing polyfurfuryl alcohol (PFA) with 10 layers of woven flax fabric (FF). FF-reinforced PFA-based bio-composites were then immersed in water to get wet bio-composite samples (FF-PFA-W). Mechanical and impact properties of the bio-composites in dry and wet state were determined. Characterisations of the bio-composites were performed by thermogravimetric analysis, thermomechanical behaviour, and cone calorimeter data. Results indicated the increase in alpha-relaxation temperature for FF-PFA-W. SEM micrograph showed that the flax fibres were completely coated with the resin indicating complete wetting of the fabrics by the matrix. As expected, time of ignition showed an increase for the bio-composites due to the flame retardant characteristics of PFA. This work gives us simple and effective way to prepare bio-composites from 100 % renewable resources. | 2013 | Article | Kumar, Rakesh; Anandjiwala, Rajesh D. | JOURNAL OF THERMAL ANALYSIS AND CALORIMETRY | India | 10.1007/s10973-012-2623-9 | 1 | bio composite ff pfa successfully compression moulded reinforcing polyfurfuryl alcohol pfa number layer woven flax fabric ff ff reinforced pfa based bio composite immersed water get wet bio composite sample ff pfa w mechanical impact property bio composite dry wet state determined characterisation bio composite performed thermogravimetric thermomechanical behaviour cone calorimeter indicated increase alpha relaxation temperature ff pfa w sem micrograph showed flax fibre completely coated resin indicating complete wetting fabric matrix expected time ignition showed increase bio composite due flame retardant characteristic pfa work give u simple effective way prepare bio composite number percent renewable resource
strain measurement on a rail bridge loaded to failure using a fiber bragg grating-based distributed sensor system | The paper reports results obtained from an unusual situation in structural monitoring-a test-to-destruction, measuring strain using a series of fiber Bragg gratings (FBGs) sensors on a decommissioned concrete Railway Bridge in Ornskiildsvik, Sweden. The study formed part of the EU Sustainable Bridges Project. To undertake the study, FBG-based sensors were chosen and embedded in carbon fiber reinforced polymers (CFRPs) composite rods incorporated into grooves specially created in the concrete structure and interrogated using a compact system based on wavelength-division multiplexing (WDM). Throughout the study, the FBG sensors were continuously monitored, allowing the incremental increases in the strain to be seen and through the yield point of the carbon composite reinforcement. The sensors were able to follow the resulting induced changes in strain of over a range in excess of 4000 mu epsilon just prior to failure of the bridge and representing extreme levels of strain for such a mechanical structure. The measurements made with the FBG-based system were found to be in agreement with the changes expected in the structure (together with the embedded reinforcement), produced by the loading applied. The study has demonstrated the successful use of FBG-based technology premounted in smart carbon fiber composite reinforcements used in a test of this type on a typical bridge structure of a type found widely across the world. | 2008 | Article | Kerrouche, Abdelfateh; Leighton, J.; Boyle, W. J. O.; Gebremichael, Y. M.; Sun, Tong; Grattan, K. T. V.; Taeljsten, B. | IEEE SENSORS JOURNAL | England | 10.1109/jsen.2008.2006704 | 0 | paper report obtained unusual situation structural monitoring test destruction measuring strain using series fiber bragg grating fbgs sensor decommissioned concrete railway bridge ornskiildsvik sweden formed part eu sustainable bridge project undertake fbg based sensor chosen embedded carbon fiber reinforced polymer cfrps composite rod incorporated groove specially created concrete structure interrogated using compact system based wavelength division multiplexing wdm throughout fbg sensor continuously monitored allowing incremental increase strain seen yield point carbon composite reinforcement sensor able follow resulting induced change strain range excess number mu epsilon prior failure bridge representing extreme level strain mechanical structure measurement made fbg based system found agreement change expected structure together embedded reinforcement produced loading applied demonstrated successful use fbg based technology premounted smart carbon fiber composite reinforcement used test type typical bridge structure type found widely across world
experimental investigation for degradation analysis of an rc italian viaduct and retrofitting design | The degradation state of RC bridge structures is one of the most important and difficult aspects to be interpreted. For these structures, structural analysis using FEM requires a reliable definition of the main mechanical properties of the materials constituting them and, in particular, a description of the actual damage state, which is a product of the damage they have suffered over the years. A general representation of material properties, including damage effects, can be performed by investigating the global modulus (E) of a structure. This can be determined by experimental determination of fundamental frequencies with an experimental analysis and the use of Rayleigh expressions. In this paper, referring to a practical case of a reinforced concrete Gerber beam with an advanced state of degradation, a static checkup was made using dynamic characterization. The state of the structure and its degradation due to corrosion and carbonation effects was analyzed using nondestructive and partially destructive tests. Moreover, dynamic tests were also performed to determine the fundamental frequencies (environmental trembling) to be used, through the Rayleigh method, to determine the global modulus of the structures, necessary for structural analysis. Then, a retrofitting design was designed and applied with partial reconstruction of the concrete deck by using high-performance concrete and by externally wrapping the main and secondary RC beams with carbon fiber-reinforced plastic (FRP) strips and wraps. Finally, a dynamic test was carried out to verify the efficiency of the retrofitting system adopted. (c) 2020 American Society of Civil Engineers. | 2020 | Article | Bergamo, Otello; Campione, Giuseppe | PRACTICE PERIODICAL ON STRUCTURAL DESIGN AND CONSTRUCTION | Italy | 10.1061/(asce)sc.1943-5576.0000509 | 0 | degradation state rc bridge structure one important difficult aspect interpreted structure structural using fem requires reliable definition main mechanical property material constituting particular description actual damage state product damage suffered year general representation material property including damage effect performed investigating global modulus e structure determined experimental determination fundamental frequency experimental use rayleigh expression paper referring practical case reinforced concrete gerber beam advanced state degradation static checkup made using dynamic characterization state structure degradation due corrosion carbonation effect analyzed using nondestructive partially destructive test moreover dynamic test also performed determine fundamental frequency environmental trembling used rayleigh method determine global modulus structure necessary structural retrofitting design designed applied partial reconstruction concrete deck using high performance concrete externally wrapping main secondary rc beam carbon fiber reinforced plastic frp strip wrap finally dynamic test carried verify efficiency retrofitting system adopted c number american society civil engineer
flexural fracture response of a novel iron carbonate matrix - glass fiber composite and its comparison to portland cement-based composites | This paper explores the fracture properties of a novel and sustainable glass-fiber reinforced composite, the matrix for which is formed through the aqueous, anoxic, room-temperature carbonation of (waste) metallic iron powder along with other minor ingredients. A comparison of the properties of this binder with Ordinary Portland Cement pastes, which constitutes one of the most common and economic ceramic matrices is also provided. The iron-based binder system exhibits fracture parameters (fracture toughness, K-IC(S) and critical crack tip opening displacement, CTODC, determined using two parameter fracture model, TPFM) that are significantly higher when compared to those of the OPC systems in both the unreinforced and glass fiber reinforced states. The beneficial influence of the unreacted metallic iron particles of large aspect ratio, on the fracture parameters of iron-based binders are elucidated. The strain energy release rates show trends that are in line with the fracture parameters from TPFM. The elastic and inelastic components of strain energy release rate are separated in an effort to capture the fundamental toughening mechanisms in these systems. The fracture parameters determined using a non-contact, digital image correlation technique are found to relate well to those obtained from TPFM. (C) 2015 Elsevier Ltd. All rights reserved. | 2015 | Article | Das, Sumanta; Hendrix, Alyson; Stone, David; Neithalath, Narayanan | CONSTRUCTION AND BUILDING MATERIALS | USA | 10.1016/j.conbuildmat.2015.06.011 | 0 | paper explores fracture property novel sustainable glass fiber reinforced composite matrix formed aqueous anoxic room temperature carbonation waste metallic iron powder along minor ingredient comparison property binder ordinary portland cement paste constitutes one common economic ceramic matrix also provided iron based binder system exhibit fracture parameter fracture toughness k ic critical crack tip opening displacement ctodc determined using two parameter fracture model tpfm significantly higher compared opc system unreinforced glass fiber reinforced state beneficial influence unreacted metallic iron particle large aspect ratio fracture parameter iron based binder elucidated strain energy release rate show trend line fracture parameter tpfm elastic inelastic component strain energy release rate separated effort capture fundamental toughening mechanism system fracture parameter determined using non contact digital image correlation technique found relate well obtained tpfm c number ltd right reserved
characterization of micro-sandwich structures via direct ink writing epoxy based cores | Sandwich structured (SS) composites demonstrate considerable flexural stiffness and high strength-to-weight ratios and can be tailored as functional materials. Historically they have been constrained to specific material types and geometry due to limitations in manufacturing methods. However, employing additive manufacturing (AM), specifically direct ink writing (DIW), can provide an alternative method for making SS composites with complex and controllable micro and mesostructures with multifunctionality targeted at desired mechanical, thermal, and electrical properties. DIW, an extrusion-based AM technique, uses a viscous and thixotropic ink with desired components that, once printed, is cured to obtain the final complex net shape parts. In this paper, a novel hybrid AM technique is employed to manufacture SS composite materials containing bisphenol A-based epoxy core and carbon fiber reinforced polymer (CFRP) face sheets that are fabricated via DIW and vacuum infusion process (VIP), respectfully. We demonstrate that the fabrication of these SS composites can be tailored from a thermosetting material, from which additives and/or various lattice structures can be manufactured to achieve enhanced and desirable mechanical integrity with functional properties. Surface topology and mechanical testing techniques are used to characterize the fabricated hybrid SS composites to study and assess mechanical stability. A rheo-kinetic cure model was developed for the core material to allow for additive manufacturing process requirements while ensuring complete cross-linking for the thermoset-based core material. Because of the ability to obtain relatively small core-thickness and controlled architecture, this method now allows for fabricating layered micro-sandwich structures for realizing further light-weighting in relevant applications. | 2023 | Article | Smith, Zane J.; Barsoum, Demiana R.; Arwood, Zachariah L.; Penumadu, Dayakar; Advincula, Rigoberto C. | JOURNAL OF SANDWICH STRUCTURES & MATERIALS | USA | 10.1177/10996362221118329 | 1 | sandwich structured s composite demonstrate considerable flexural stiffness high strength weight ratio tailored functional material historically constrained specific material type geometry due limitation manufacturing however employing additive manufacturing specifically direct ink writing diw provide alternative method making s composite complex controllable micro mesostructures multifunctionality targeted desired mechanical thermal electrical property diw extrusion based technique us viscous thixotropic ink desired component printed cured obtain final complex net shape part paper novel hybrid technique employed manufacture s composite material containing bisphenol based epoxy core carbon fiber reinforced polymer cfrp face sheet fabricated via diw vacuum infusion process vip respectfully demonstrate fabrication s composite tailored thermosetting material additive various lattice structure manufactured achieve enhanced desirable mechanical integrity functional property surface topology mechanical testing technique used characterize fabricated hybrid s composite ass mechanical stability rheo kinetic cure model developed core material allow additive manufacturing process requirement ensuring complete cross linking thermoset based core material ability obtain relatively small core thickness controlled architecture method allows fabricating layered micro sandwich structure realizing light weighting relevant application
basalt: structural insight as a construction material | The need for the development of novel and innovative materials is instrumental at every stage of societal improvements, leading to the overall development of a country. One such material of abundant source is basalt. The use of basalt in different forms like fibre, rod, grid and laminates has captured the interest of society from the 20th century onwards. Lately, basalt fibre has attracted attention as a possible construction material due to its properties such as high modulus of elasticity, high elastic strength, corrosion resistance, high-temperature resistance, extended operating temperature range and ease of handling. This paper explores the state of the art of basalt used in the construction industry with the overall layout of different subcategories of historical background starting from fibre development and different chemical and mechanical fibre properties to its applications in the field. Comparative studies have also been reported with respect to other high-strength fibre like glass, steel and carbon fibre based on different physical, chemical and mechanical properties. Along with these, a review has been done on the usage of different basalt products like aggregate, rod, fibre, mesh, etc. in structural applications. The review also tends to identify critical constraints that restrain the implementation of basalt as a global construction material, thereby opening avenues of needed research. An insight on inconsistency reported in the literature with respect to the behaviour of basalt-fibre-reinforced composites is also expressed in this paper. The overall idea is to gain information and identify and prioritize research areas of the possible applications of basalt towards sustainable construction. | 2017 | Article | Raj, Smriti; Kumar, V. Ramesh; Kumar, B. H. Bharath; Iyer, Nagesh R. | SADHANA-ACADEMY PROCEEDINGS IN ENGINEERING SCIENCES | India | 10.1007/s12046-016-0573-9 | 1 | need development novel innovative material instrumental every stage societal improvement leading overall development country one material abundant source basalt use basalt different form like fibre rod grid laminate captured interest society 20th century onwards lately basalt fibre attracted attention possible construction material due property high modulus elasticity high elastic strength corrosion resistance high temperature resistance extended operating temperature range ease handling paper explores state art basalt used construction industry overall layout different subcategories historical starting fibre development different chemical mechanical fibre property application field comparative study also reported respect high strength fibre like glass steel carbon fibre based different physical chemical mechanical property along review done usage different basalt product like aggregate rod fibre mesh etc structural application review also tends identify critical constraint restrain implementation basalt global construction material thereby opening avenue needed research insight inconsistency reported literature respect behaviour basalt fibre reinforced composite also expressed paper overall idea gain information identify prioritize research area possible application basalt towards sustainable construction
assessment of steel-composite and concrete-composite adhesively bonded joints by acousto-ultrasonic technique | In civil engineering, structural adhesive bonding is increasingly used as an assembly method for the reinforcement or rehabilitation of old structures by composite materials. However, the presence of defects within the bonded joint may affect the effectiveness of the assembly, and their detection is still an issue. The purpose of our study is to use the acousto-ultrasonics (AU) approach to detect, identify and assess the severity of all types of defects within adhesively bonded joint. In this paper, we will present at first our test specimens that are pultruded plates manufactured with unidirectional carbon fiber reinforced polymer and bonded on steel or concrete support with three types of defect (voids, kissing-bonds defects reproduced by a layer of grease at the composite-adhesive interfaces, and weakly polymerized zones implemented by softening the adhesive). We will then introduce the AU equipment (sensors, coupling, emission and reception systems) and its final configurations that were developed through extensive preliminary investigations and adapted for both types of assembly. After that, we will provide information concerning the robustness of the methodology, investigating the repeatability and reproducibility of the measurements using a statistical correlation approach as assessment strategy. Finally, we will discuss the results, which proved good detection of each defect using a Principal Component Analysis. These results are offering good perspectives for the use of AU technique for the control of adhesively bonded joints. Additional investigations are currently under progress in order to propose identification procedures for each type of defect and to assess the severity of each defect regarding the bonded joint mechanical properties. | 2022 | Proceedings Paper | Sarr, Cheikh; Chaitaigner, Sylvain; Gaillet, Laurent; Godin, Nathalie | 10TH INTERNATIONAL CONFERENCE ON FRP COMPOSITES IN CIVIL ENGINEERING (CICE 2020/2021) | France | 10.1007/978-3-030-88166-5_156 | 0 | civil engineering structural adhesive bonding increasingly used assembly method reinforcement rehabilitation old structure composite material however presence defect within bonded joint may affect effectiveness assembly detection still issue purpose use acousto ultrasonics au approach detect identify ass severity type defect within adhesively bonded joint paper present first test specimen pultruded plate manufactured unidirectional carbon fiber reinforced polymer bonded steel concrete support three type defect void kissing bond defect reproduced layer grease composite adhesive interface weakly polymerized zone implemented softening adhesive introduce au equipment sensor coupling emission reception system final configuration developed extensive preliminary investigation adapted type assembly provide information concerning robustness methodology investigating repeatability reproducibility measurement using statistical correlation approach assessment strategy finally discus proved good detection defect using principal component offering good perspective use au technique control adhesively bonded joint additional investigation currently progress order propose identification procedure type defect ass severity defect regarding bonded joint mechanical property
synergistic effects of gamma irradiation and delonix regia pods bio-waste on the physico-mechanical properties of recycled-polypropylene composites: a design of experiment approach | Gamma radiation technology to modify the various characteristics and properties of natural fiber reinforced polymer composites has been utilized at a vast rate. In the present study, composites of recycled-polypropylene reinforced with bio-waste Delonix regia pods have been prepared via extrusion and injection moulding and irradiated with gamma dose. A total of 9 experiments having 3 levels (10 wt%, 20 wt%, and 30 wt%) of fiber loadings and 3 varying levels (0 kGy, 10 kGy, and 25 kGy) of gamma dose as the process parameters have been tested for tensile and flexural responses. The optimum of Delonix regia (%) and gamma dose (kGy) for physicomechanical properties were scrutinized using Response Surface Methodology based on full factorial design. Based on this model, optimum of Delonix regia and gamma dose were predicted to be 24.97% and 10.55 kGy which yielded the best mechanical properties simultaneously. The structural and morphological alterations were investigated using Fourier transform infrared spectroscopy, scanning electron microscopy, differential scanning calorimetry, and X-Ray diffraction analysis. In addition, the thermal stability of optimized composites persists after gamma irradiation. It signifies the positive influence of both Delonix regia and gamma doses on the recycledpolypropylene composites. | 2024 | Article | Bansal, Neha; Jagdeva, Geetanjali; Lal, Sohan; Arora, Sanjiv | RADIATION PHYSICS AND CHEMISTRY | India | 10.1016/j.radphyschem.2023.111293 | 0 | gamma radiation technology modify various characteristic property natural fiber reinforced polymer composite utilized vast rate present composite recycled polypropylene reinforced bio waste delonix regia pod prepared via extrusion injection moulding irradiated gamma dose total number experiment number level number wt percent number wt percent number wt percent fiber loading number varying level number kgy number kgy number kgy gamma dose process parameter tested tensile flexural response optimum delonix regia percent gamma dose kgy physicomechanical property scrutinized using response surface methodology based full factorial design based model optimum delonix regia gamma dose predicted number number percent number number kgy yielded best mechanical property simultaneously structural morphological alteration investigated using fourier transform infrared spectroscopy scanning electron microscopy differential scanning calorimetry x ray diffraction addition thermal stability optimized composite persists gamma irradiation signifies positive influence delonix regia gamma dos recycledpolypropylene composite
bacterial cellulose-natural fiber composites produced by fibers extracted from banana peel waste | In recent times, there is a growing demand for low-cost raw materials, renewable resources, and eco-friendly end products. Natural fibers are considered as strong candidates to be used as a potential reinforcement for composite manufacturing. In the current study, natural fibers extracted from banana peel were coated with bacterial cellulose through a green biosynthesis approach as well as by a simple slurry dipping method. Thus, natural fibers from banana peel waste were used the first time, to produce bacterial cellulose-natural fiber composites. SEM analysis revealed good interaction between the hybrid fibers and the epoxy matrix. Thermal gravimetric analysis results revealed that the degradation temperature increases because of the addition of bacterial cellulose on fiber surface, which improves the thermal stability. The maximum thermal decomposition temperature (405 degrees C) was noticed for nanocomposites reinforced by banana fibers with bacterial cellulose deposited on their surface. Whereas the lowest weight loss was also found for the same sample group. The highest tensile strength (57.95 MPa) was found for SBC-BP/epoxy, followed by DBC-BP/epoxy (54.73 MPa) and NBP/epoxy (45.32 MPa) composites, respectively. Composites reinforced by both types of hybrid banana fibers shown comparatively higher tensile performance as compared with the neat banana peel fiber-epoxy composites, which can be attributed to the high strength and stiffness associated with the bacterial cellulose. Overall, this study suggests a successful and green route for the fabrication of natural fiber-reinforced composites with improved properties such as tensile strength and thermal stability. | 2022 | Article | Naeem, Muhammad Awais; Siddiqui, Qasim; Khan, Muhammad Rafique; Mushtaq, Muhammad; Wasim, Muhammad; Farooq, Amjad; Naveed, Tayyad; Wei, Qufu | JOURNAL OF INDUSTRIAL TEXTILES | Peoples R China | 10.1177/1528083720925848 | 1 | recent time growing demand low cost raw material renewable resource eco friendly end product natural fiber considered strong candidate used potential reinforcement composite manufacturing current natural fiber extracted banana peel coated bacterial cellulose green biosynthesis approach well simple slurry dipping method thus natural fiber banana peel waste used first time produce bacterial cellulose natural fiber composite sem revealed good interaction hybrid fiber epoxy matrix thermal gravimetric revealed degradation temperature increase addition bacterial cellulose fiber surface improves thermal stability maximum thermal decomposition temperature number degree c noticed nanocomposites reinforced banana fiber bacterial cellulose deposited surface whereas lowest weight loss also found sample group highest tensile strength number number mpa found sbc bp epoxy followed dbc bp epoxy number number mpa nbp epoxy number number mpa composite respectively composite reinforced type hybrid banana fiber shown comparatively higher tensile performance compared neat banana peel fiber epoxy composite attributed high strength stiffness associated bacterial cellulose overall suggests successful green route fabrication natural fiber reinforced composite improved property tensile strength thermal stability
thermal performance, microstructure analysis and strength characterisation of agro-waste reinforced soil materials | The use of raw-earth materials reinforced by natural fibres, i.e., livestock waste in the form of greasy wool, represents an eco-friendly alternative for a variety of construction applications. This proposal is based on the analysis of unfired adobe blocks stabilised with wool fibres for use as both structural and non-structural building materials. The influence of fibre length on the thermophysical and mechanical properties of the tested material was investigated. The thermal conductivity coefficient (& lambda;) of raw-earth samples was assessed by following three different test setting procedures (T = 20 & DEG;C, and HR at 30%, 50%, and 70%), with the aim to evaluate the effects of different fibre lengths in the raw-earth mix. Samples reinforced by fibres 20 mm in length exhibited the lowest thermal conductivity coefficient (& lambda; = 0.719 W/mK) obtained by a test reproducing typical indoor conditions within the Mediterranean area, i.e., T = 20 & DEG;C, and HR 50%. The best mechanical performance was exhibited by samples reinforced by fibres 40 mm in length, with a flexural and compression strength of 0.88 MPa and 2.97 MPa, respectively. The microstructure of these biocomposites was also examined with a scanning electron microscope (SEM) and an energy dispersive X-ray (EDX) to qualitatively evaluate the variation of thermal and mechanical properties due to the different adhesion among the fibres and the soil. The experimental data show good efficiency and a significant improvement in the behaviour of these materials compared to the control samples. The evaluation of the results, with the length of the fibres being the only variable of the analysed samples, allowed for the identification of the mix suitable for the best mechanical and thermal performances, depending on the final use of the material. | 2023 | Article | Parlato, Monica C. M.; Porto, Simona M. C.; Galan-Marin, Carmen; Rivera-Gomez, Carlos Alberto; Cuomo, Massimo; Nocera, Francesco | SUSTAINABILITY | Italy | 10.3390/su151511543 | 0 | use raw earth material reinforced natural fibre e livestock waste form greasy wool represents eco friendly alternative variety construction application proposal based unfired adobe block stabilised wool fibre use structural non structural building material influence fibre length thermophysical mechanical property tested material investigated thermal conductivity coefficient lambda raw earth sample assessed following three different test setting procedure number deg c hr number percent number percent number percent aim evaluate effect different fibre length raw earth mix sample reinforced fibre number mm length exhibited lowest thermal conductivity coefficient lambda number number w mk obtained test reproducing typical indoor condition within mediterranean area e number deg c hr number percent best mechanical performance exhibited sample reinforced fibre number mm length flexural compression strength number number mpa number number mpa respectively microstructure biocomposites also examined scanning electron microscope sem energy dispersive x ray edx qualitatively evaluate variation thermal mechanical property due different adhesion among fibre soil experimental show good efficiency significant improvement behaviour material compared control sample evaluation length fibre variable analysed sample allowed identification mix suitable best mechanical thermal performance depending final use material
additive manufacturing of continuous fibre reinforced thermoplastic composites using fused deposition modelling: effect of process parameters on mechanical properties | Continuous Fibre Reinforced Thermoplastic Composites (CFRTPCs) are becoming alternative materials to replace the conventional thermosetting polymers and metals due to excellent mechanical performance, recycling and potential used in lightweight structures. Fused deposition modelling (FDM) is a promising additive manufacturing technology and an alternative of conventional processes for the fabrication of CFRTPCs due to its ability to build functional parts having complex geometries. The mechanical properties of a built part depend on several process parameters. The aim of this study is to characterize the effect of build orientation, layer thickness and fibre volume content on the mechanical performance of 3D printed continuous fibre reinforced composites components manufactured by a desktop 3D printer. Tensile and three-point bending tests are carried out to determine the mechanical response of the printed specimens. SEM images of fractured surfaces are evaluated to determine the effects of process parameters on failure modes. It is observed that the effect of layer thickness of nylon samples on the mechanical performance is marginally significant. In addition, continuous fibre reinforced samples show higher strength and stiffness values than unreinforced ones. The results show that carbon fibre reinforced composites exhibit the best mechanical performance with higher stiffness and flat samples exhibit higher values of strength and stiffness than on-edge samples. Additionally, the results show that strength and stiffness increase as fibre volume content increases in most cases but, conversely, the level of increment in mechanical performance is moderate with continued rise in fibre content, particularly in the case of Kevlar (R) and glass fibres, due to weak bonding between the fibre/nylon layers as well as the presence of increased levels of defects. Finally, the practicality of the results is assessed by testing an evaluation structure. | 2019 | Article | Chacon, J. M.; Caminero, M. A.; Nunez, P. J.; Garcia-Plaza, E.; Garcia-Moreno, I.; Reverte, J. M. | COMPOSITES SCIENCE AND TECHNOLOGY | Spain | 10.1016/j.compscitech.2019.107688 | 0 | continuous fibre reinforced thermoplastic composite cfrtpcs becoming alternative material replace conventional thermosetting polymer metal due excellent mechanical performance recycling potential used lightweight structure fused deposition modelling fdm promising additive manufacturing technology alternative conventional process fabrication cfrtpcs due ability build functional part complex geometry mechanical property built part depend several process parameter aim characterize effect build orientation layer thickness fibre volume content mechanical performance 3d printed continuous fibre reinforced composite component manufactured desktop 3d printer tensile three point bending test carried determine mechanical response printed specimen sem image fractured surface evaluated determine effect process parameter failure mode observed effect layer thickness nylon sample mechanical performance marginally significant addition continuous fibre reinforced sample show higher strength stiffness value unreinforced one show carbon fibre reinforced composite exhibit best mechanical performance higher stiffness flat sample exhibit higher value strength stiffness edge sample additionally show strength stiffness increase fibre volume content increase case conversely level increment mechanical performance moderate continued rise fibre content particularly case kevlar r glass fibre due weak bonding fibre nylon layer well presence increased level defect finally practicality assessed testing evaluation structure
sandwich designs for high levels of noise and vibrations | Lightweight materials with high structural damping and reasonably well flexural performance are demanded in some components of aerial vehicles such as interior part of helicopters where high levels of noise and vibrations exist. One of the best choices for this is through the use of a polymer matrix composite with suitable fiber orientations and a structural foam core. In this study, face sheets from a woven carbon fiber reinforced polymer plies and a foam core with three different thicknesses (10.7 mm, 25.4 mm, and 49.8 mm) have been used to manufacture sandwich structures to yield high dynamic values (damping and flexural rigidity). To measure these values, the sandwich beams with free-free boundary conditions were subjected to free vibration tests using a non-contact response measuring system. The measurements were made for the first, second and third natural frequencies, and compared to numerical modal analysis via the ANSYS package program. The results from experimental and numerical methods are found to be reasonably good in agreement and show that the sandwich structures are able to give high damping values, in general. It seems the specimens with relatively low thickness give relatively high damping values compared to the others, whereas the thicker ones are useful for high frequency domains and flexural rigidity. The behaviors of the beams have been found frequency dependent, due to the viscoelastic behavior of the foam cores at high frequency levels. | 2023 | Article; Early Access | Kadioglu, Ferhat; Polat, Mehmet Ziya | JOURNAL OF REINFORCED PLASTICS AND COMPOSITES | Turkiye | 10.1177/07316844231168831 | 0 | lightweight material high structural damping reasonably well flexural performance demanded component aerial vehicle interior part helicopter high level noise vibration exist one best choice use polymer matrix composite suitable fiber orientation structural foam core face sheet woven carbon fiber reinforced polymer ply foam core three different thickness number number mm number number mm number number mm used manufacture sandwich structure yield high dynamic value damping flexural rigidity measure value sandwich beam free free boundary condition subjected free vibration test using non contact response measuring system measurement made first second third natural frequency compared numerical modal via ansys package program experimental numerical found reasonably good agreement show sandwich structure able give high damping value general seems specimen relatively low thickness give relatively high damping value compared others whereas thicker one useful high frequency domain flexural rigidity behavior beam found frequency dependent due viscoelastic behavior foam core high frequency level
μ-computed tomography for micro-structure characterization of carbon fiber reinforced plastic (cfrp) | Non-destructive testing is of major importance for quality assurance of carbon fiber reinforced plastic (CFRP) in aerospace industry. It is of interest to obtain information of the 3D inner micro-structure of CFRP. A promising option is the usage of mu-CT inspection. State-of-the art software tools are used to characterize the 3D inner micro-structure and to gather knowledge about porosity, cracks, and fiber orientation. | 2011 | Proceedings Paper | Stoessel, R.; Guenther, T.; Dierig, T.; Schladitz, K.; Godehardt, M.; Kessling, P. -M.; Fuchs, T. | REVIEW OF PROGRESS IN QUANTITATIVE NONDESTRUCTIVE EVALUATION, VOLS 30A AND 30B | Germany | 10.1063/1.3591888 | 0 | non destructive testing major importance quality assurance carbon fiber reinforced plastic cfrp aerospace industry interest obtain information 3d inner micro structure cfrp promising option usage mu ct inspection state art software tool used characterize 3d inner micro structure gather knowledge porosity crack fiber orientation
pla based biopolymer reinforced with natural fibre: a review | In recent years renewed interest on the development of biopolymers, based on constituents obtained from natural resources is gaining much attention. Natural fibres such as kenaf, hemp, flax, jute, bamboo, elephant grass and sisal based polymer with thermoplastic and thermoset matrices offer reductions in weight, cost and carbon dioxide emission, less reliance on foreign oil resources and recyclability. Reinforced biopolymer with natural fibres is the future of green composites addressing many sustainability issues. Among the available biopolymer, PLA (polylactide) is the only natural resource polymer produced at a large scale of over 140,000 tonnes per year. Natural fibre reinforced PLA based biocomposites are widely investigated by the polymer scientists in the last decade to compete with non renewable petroleum based products. The type of fibre used plays an important role in fibre/matrix adhesion and thereby affects the mechanical performance of the biocomposites. The aim of this review is to investigate the effects of processing methods, fibre length, fibre orientation, fibre-volume fraction, and fibre-surface treatment on the fibre/matrix adhesion and mechanical properties of natural-fibre-reinforced PLA composites. Although much work has been performed to engineer the design of such superior biocomposites, the information is scattered in nature. A comprehensive review on the major technical considerations undertaken to prepare such biocomposites over the last decade is investigated to address the feasibility of wide scale industrial acceptance to such biocomposites. A brief review on the available natural fibres and biopolymer is also given for a comparative study. | 2011 | Article | Mukherjee, Tapasi; Kao, Nhol | JOURNAL OF POLYMERS AND THE ENVIRONMENT | Australia | 10.1007/s10924-011-0320-6 | 1 | recent year renewed interest development biopolymers based constituent obtained natural resource gaining much attention natural fibre kenaf hemp flax jute bamboo elephant grass sisal based polymer thermoplastic thermoset matrix offer reduction weight cost carbon dioxide emission le reliance foreign oil resource recyclability reinforced biopolymer natural fibre future green composite addressing many sustainability issue among available biopolymer pla polylactide natural resource polymer produced large scale number number tonne per year natural fibre reinforced pla based biocomposites widely investigated polymer scientist last decade compete non renewable petroleum based product type fibre used play important role fibre matrix adhesion thereby affect mechanical performance biocomposites aim review investigate effect processing fibre length fibre orientation fibre volume fraction fibre surface treatment fibre matrix adhesion mechanical property natural fibre reinforced pla composite although much work performed engineer design superior biocomposites information scattered nature comprehensive review major technical consideration undertaken prepare biocomposites last decade investigated address feasibility wide scale industrial acceptance biocomposites brief review available natural fibre biopolymer also given comparative
evaluation of structural integrity of needle punched banana fiber reinforced industrial safety helmets | The purpose of this work is to fabricate and analyse a light weight, recyclable, and non-toxic natural fiber reinforced industrial safety helmet. The fibers were extracted from agro-waste pseudostem of nendran variety banana plant. A facile needle punching technique was employed on banana fibers to produce a needle punched non-woven banana fiber fabric of enhanced mechanical properties without any chemical treatment. Subsequently, the needle punched banana fibers were impregnated with general purpose helmet grade polyester resin in an ISI (Indian standards Institute) endorsed mold to fabricate a needle punched banana fiber helmet (NPBFH). Similarly, 30 mm random banana fiber helmet (RBFH) and glass fiber reinforced helmets (RGFH) were fabricated. The fabricated helmets of 10-50 wt. % fiber content were tested as per ISI standards. The results show that the better properties were achieved at 40 wt. % of fiber content for all varieties of helmets. Significantly, the results revealed that the shock absorption, penetration resistance, and water absorption of NPBFH are 245 kgf, 4.75 mm, and 0.61%, respectively, which is much better than RBFH and comparable with RGFH. This study concluded that the NPBFH (40 wt. %) can be a potential replacement of synthetic fiber reinforced helmets for industrial applications. | 2022 | Article | Kenned, Jack J.; Kumar, C. Suresh; Sankaranarayanasamy, K. | POLYMERS & POLYMER COMPOSITES | India | 10.1177/09673911221074889 | 1 | purpose work fabricate analyse light weight recyclable non toxic natural fiber reinforced industrial safety helmet fiber extracted agro waste pseudostem nendran variety banana plant facile needle punching technique employed banana fiber produce needle punched non woven banana fiber fabric enhanced mechanical property without chemical treatment subsequently needle punched banana fiber impregnated general purpose helmet grade polyester resin isi indian standard endorsed mold fabricate needle punched banana fiber helmet npbfh similarly number mm random banana fiber helmet rbfh glass fiber reinforced helmet rgfh fabricated fabricated helmet number number wt percent fiber content tested per isi standard show better property achieved number wt percent fiber content variety helmet significantly revealed shock absorption penetration resistance water absorption npbfh number kgf number number mm number number percent respectively much better rbfh comparable rgfh concluded npbfh number wt percent potential replacement synthetic fiber reinforced helmet industrial application
fibre structure preservation in composite recycling using thermolysis process | Recycling of thermoset carbon fibre reinforced polymer (TS-CFRP) composites using thermal processes result in recovered carbon fibres (rCF), being fluffy and losing their alignment and length, leading to a deteriorating impact on the remanufactured part mechanical properties. In this work, the thermolysis recycling process is used to preserve the fibre structure including fabric stacking sequence, fibre orientation, alignment and length from the waste TS-CFRP parts. Investigation on the rCF structures with varying fabric and stacking sequence has been conducted to understand fibre nesting, alignment disturbance and permeability characteristics for composites remanufacturing. The fibre nesting in the rCF structures affects the permeability and hence should be considered for optimising the remanufacturing process parameters. Mechanical characterisation - tensile and interlaminar shear strength - of TS-CFRP and TS-rCFRP parts has also been carried out and compared with the properties from the existing literature to understand the effect of multiple recycling on the performance of the remanufactured composite parts with preserved fibre structure. The results showed that the overall fibre structure from the waste TS-CFRP part can be preserved using the thermolysis process providing the potential to directly replace the long virgin fibres in the manufacture of products with structural value. The remanufactured composite parts retain 80 similar to 90% of the TS-CFRP modulus after multiple recycling. The reduction in tensile properties of the TS-rCFRP parts was recorded compared to TS-CFRP parts, mainly due to the removal of fibre sizing. However, after first recycling, minimal reduction in tensile properties was recorded in the subsequent recycling. | 2021 | Article | Qazi, Hamza; Lin, Richard; Jayaraman, Krishnan | RESOURCES CONSERVATION AND RECYCLING | New Zealand | 10.1016/j.resconrec.2021.105482 | 0 | recycling thermoset carbon fibre reinforced polymer t cfrp composite using thermal process result recovered carbon fibre rcf fluffy losing alignment length leading deteriorating impact remanufactured part mechanical property work thermolysis recycling process used preserve fibre structure including fabric stacking sequence fibre orientation alignment length waste t cfrp part investigation rcf structure varying fabric stacking sequence conducted understand fibre nesting alignment disturbance permeability characteristic composite remanufacturing fibre nesting rcf structure affect permeability hence considered optimising remanufacturing process parameter mechanical characterisation tensile interlaminar shear strength t cfrp t rcfrp part also carried compared property existing literature understand effect multiple recycling performance remanufactured composite part preserved fibre structure showed overall fibre structure waste t cfrp part preserved using thermolysis process providing potential directly replace long virgin fibre manufacture product structural value remanufactured composite part retain number similar number percent t cfrp modulus multiple recycling reduction tensile property t rcfrp part recorded compared t cfrp part mainly due removal fibre sizing however first recycling minimal reduction tensile property recorded subsequent recycling
demonstrating circular life cycle sustainability assessment - a case study of recycled carbon concrete | To counter the high consumption of resources and environmental emissions in the construction sector, innovative materials such as carbon-reinforced concrete (CRC) are needed. CRC has the potential to lower the resource use and emissions of the construction sector and lead to a circular economy (CE). To understand the overall circularity and sustainability performance of such materials, holistic assessments are needed. This study demonstrated the application of the newly developed circular life cycle sustainability assessment (C-LCSA) framework that is based on CE indicators and life cycle sustainability assessment (LCSA). The framework was applied to an industrial floor that was made from recycled CRC scrap (R-CRC industrial floor) in its development phase - using both the concrete faction and the carbon fiber fraction. The material circularity indicator (MCI) was used for the circularity assessment. It was applied in parallel to a life cycle assessment (LCA), life cycle costing (LCC), and a social hotspot assessment, using the same functional unit and system boundaries. The cut-off approach used was in line with the technical system boundaries. The results showed that the contribution to the circularity of the R-CRC industrial floor was high (0.8184) due to the use of recycled material and the potential of being recycled again. The global warming potential (GWP, 167 kg CO2 eq.) was lower while the human toxicity potential (HTP) was higher compared to similar products. The production costs far exceeded the current price of a comparable product which might be related to the inefficiencies in the production at the laboratory scale in the development phase of the R-CRC industrial floor. Social risks were found for health and safety, as well as for the social acceptance of the floor due to technical uncertainties. Increasing the circularity further by only using recycled aggregates mostly showed positive effects on the environmental impacts. However, HTP and costs increased. General statements on the interlinkages between a higher circularity and positive impacts on sustainability performance cannot necessarily be made. Instead, a robust and holistic assessment of new products is needed. CLCSA has demonstrated its effectiveness as a reliable framework for identifying interlinkages and trade-offs between the different sustainability dimensions and circularity. Further studies should be conducted to validate and demonstrate the C-LCSA framework on different products. | 2023 | Article | Luthin, Anna; Crawford, Robert H.; Traverso, Marzia | JOURNAL OF CLEANER PRODUCTION | Australia | 10.1016/j.jclepro.2023.139853 | 1 | counter high consumption resource environmental emission construction sector innovative material carbon reinforced concrete crc needed crc potential lower resource use emission construction sector lead circular economy ce understand overall circularity sustainability performance material holistic assessment needed demonstrated application newly developed circular life cycle sustainability assessment c lcsa framework based ce indicator life cycle sustainability assessment lcsa framework applied industrial floor made recycled crc scrap r crc industrial floor development phase using concrete faction carbon fiber fraction material circularity indicator mci used circularity assessment applied parallel life cycle assessment lca life cycle costing lcc social hotspot assessment using functional unit system boundary cut approach used line technical system boundary showed contribution circularity r crc industrial floor high number number due use recycled material potential recycled global warming potential gwp number kg co2 eq lower human toxicity potential htp higher compared similar product production cost far exceeded current price comparable product might related inefficiency production laboratory scale development phase r crc industrial floor social risk found health safety well social acceptance floor due technical uncertainty increasing circularity using recycled aggregate mostly showed positive effect environmental impact however htp cost increased general statement interlinkages higher circularity positive impact sustainability performance cannot necessarily made instead robust holistic assessment new product needed clcsa demonstrated effectiveness reliable framework identifying interlinkages trade offs different sustainability dimension circularity study conducted validate demonstrate c lcsa framework different product
numerical and experimental investigations on gfrp and aa 6061 laminate composites for deep-drawing applications | Fibre-metal laminates (FMLs) are a multi-layered prominent class of hybrid composites gaining keen attention among researchers due to the combined advantages of the products used for aerospace and lightweight applications. This work involves one such investigation of hybrid sandwich laminate composites of aluminium sheets and a glass-fibre-reinforced thermoplastic (GFRP) core. FRPs can be conjoined with other lightweight materials to enhance the weight-to-strength forming performance and reduce manufacturing costs. However, the thickness reduction of the components for lightweight products makes the FRP-to-metal amalgamation a great challenge. The process of warm embossing is imposed to enhance the quality of single-lap adhesive bonding in FRPs and AA 6061 thin sheets. In this investigation, the formability of a FML made of AA 6061 and GFRP is predicted based on its deformation and wrinkle formation when it is processed during deep drawing. This research paper deals with analytical and experimental results regarding the prediction of deformation cause and effect in fabricated composite laminates with orientation angles of (90 degrees; 0 degrees; 60 degrees; 30 degrees; -45 degrees; 45 degrees). The method of evaluation combines the usage of ANSYS PrepPost with an explicit-dynamics module that bolsters designing, drafting and analysis. | 2022 | Article | Kalidass, Kavitha; Raghavan, Vijayan | MATERIALI IN TEHNOLOGIJE | India | 10.17222/mit.2022.364 | 0 | fibre metal laminate fmls multi layered prominent class hybrid composite gaining keen attention among researcher due combined advantage product used aerospace lightweight application work involves one investigation hybrid sandwich laminate composite aluminium sheet glass fibre reinforced thermoplastic gfrp core frps conjoined lightweight material enhance weight strength forming performance reduce manufacturing cost however thickness reduction component lightweight product make frp metal amalgamation great challenge process warm embossing imposed enhance quality single lap adhesive bonding frps aa number thin sheet investigation formability fml made aa number gfrp predicted based deformation wrinkle formation processed deep drawing research paper deal analytical experimental regarding prediction deformation cause effect fabricated composite laminate orientation angle number degree number degree number degree number degree number degree number degree method evaluation combine usage ansys preppost explicit dynamic module bolster designing drafting
post-earthquake fire resistance of cfrp strengthened reinforced concrete structures | Post-earthquake fire (PEF) presents a high risk to buildings that have been partially damaged in a prior earthquake, particularly in urban areas. As most standards and criteria ignore the possibility of fire after earthquake, buildings are not adequately designed for that possibility, and thus, PEF is a high-risk load needed to be scrutinized further, codified and become part of a routine design. An investigation based on sequential analysis inspired by FEMA356 is performed here on two RC frames, of three and five stories, at the Life Safety performance level and designed to the ACI 318-08 code, after they have been subjected to a spectral peak ground acceleration of 0.35 g. A fire analysis of the weakened structures follows, from which the time it takes for the damaged structures to collapse is determined. As a point of reference, the fire resistance is also determined for undamaged structures and before the occurrence of earthquake. The results show that structures previously damaged by the earthquake and exposed to PEF are considerably more vulnerable than those that have not been damaged previously. A method using carbon fiber-reinforced polymer as a means of relocation of plastic hinges away from the column faces towards the beams is introduced as a function of the time required for fire extinguishment or evacuation. This is carried out to increase the structural load-carrying capacity, thus reducing the potential damage for the anticipated earthquake and thereby improve the PEF resistance. The results show a considerable improvement in the PEF resistance of the frames. While the investigation and the proposition relate to a certain class of structures (ordinary buildings, intermediate RC structures, three and five stories) and the results can therefore be applied only to the cases investigated, it is hoped that this study paves the way for further research into this very important phenomenon and leads to an eventual revision of codes. Copyright (C) 2013 John Wiley & Sons, Ltd. | 2014 | Article | Behnam, Behrouz; Ronagh, Hamid R. | STRUCTURAL DESIGN OF TALL AND SPECIAL BUILDINGS | Australia | 10.1002/tal.1084 | 0 | post earthquake fire pef present high risk building partially damaged prior earthquake particularly urban area standard criterion ignore possibility fire earthquake building adequately designed possibility thus pef high risk load needed scrutinized codified become part routine design investigation based sequential inspired fema356 performed two rc frame three five story life safety performance level designed aci number number code subjected spectral peak ground acceleration number number g fire weakened structure follows time take damaged structure collapse determined point reference fire resistance also determined undamaged structure occurrence earthquake show structure previously damaged earthquake exposed pef considerably vulnerable damaged previously method using carbon fiber reinforced polymer mean relocation plastic hinge away column face towards beam introduced function time required fire extinguishment evacuation carried increase structural load carrying capacity thus reducing potential damage anticipated earthquake thereby improve pef resistance show considerable improvement pef resistance frame investigation proposition relate certain class structure ordinary building intermediate rc structure three five story therefore applied case investigated hoped pave way research important phenomenon lead eventual revision code c number john wiley son ltd
effect of partial substitution of cement with dolomite powder on glass-fiber-reinforced mortar | Glass fibers are susceptible to corrosion in alkaline environments, which reduces the strength and durability of Glass-fiber-reinforced cementitious composites (GFRCs) and limits their application. In this study, the possibility of recycling waste dolomite powder (DP) and improving the mechanical properties and durability of glass-fiber-reinforced mortar (GFRM) by substituting a certain amount of cement with DP was investigated. An experimental study was conducted to evaluate the effects of the DP content (0%, 5%, 10%, 15%, and 20%) on the fluidity, compressive strength, flexural strength, water absorption rate, drying shrinkage, and microstructure of GFRM. The results showed that adding DP in GFRM improved fluidity, the long-term strength and durability of GFRM, and reduced the chloride ion electric flux, the alkalinity of the pore solution and drying shrinkage of GFRM, and protected the glass fibers against corrosion by calcium hydroxide solution. The optimal DP content was 10%. Incorporating DP in GFRCs is conducive to improving the performance of GFRCs, recycling waste DP and environmental friendliness by reducing cement consumption and carbon dioxide emissions. | 2022 | Article | Chen, Xiang; Chen, Haiming; Chen, Qian; Lawi, Abubakar. S.; Chen, Jie | CONSTRUCTION AND BUILDING MATERIALS | Peoples R China | 10.1016/j.conbuildmat.2022.128201 | 0 | glass fiber susceptible corrosion alkaline environment reduces strength durability glass fiber reinforced cementitious composite gfrcs limit application possibility recycling waste dolomite powder dp improving mechanical property durability glass fiber reinforced mortar gfrm substituting certain amount cement dp investigated experimental conducted evaluate effect dp content number percent number percent number percent number percent number percent fluidity compressive strength flexural strength water absorption rate drying shrinkage microstructure gfrm showed adding dp gfrm improved fluidity long term strength durability gfrm reduced chloride ion electric flux alkalinity pore solution drying shrinkage gfrm protected glass fiber corrosion calcium hydroxide solution optimal dp content number percent incorporating dp gfrcs conducive improving performance gfrcs recycling waste dp environmental friendliness reducing cement consumption carbon dioxide emission
survival of glass fibre reinforced composite post restorations after 2 years - an observational clinical study | Objectives. The aim of this study is to provide prospective clinical data for the survival of postendodontic reconstructions of teeth with varying degrees of hard tissue loss using tapered or parallel-sided post shapes. Methods. Eighty-three patients got 105 glass fibre reinforced posts of tapered (Luscent Anchors (TM), Dentatus, Sweden) and parallel-sided, serrated (FibreKor (R), Jeneric Pentron, USA) post shape. A dual curing hybrid composite Compolute (R) (3M ESPE, Germany) was used as luting material, EBS (R)-Multi (3M ESPE) as adhesive system and Clearfil (R) Core (Kuraray, Japan) for core built-up. The restorations were followed for a minimum of 24 months. The statistical analysis was performed on a random sub-sample of one restoration per subject. The Fisher exact test was used to compare frequencies of failures after 12 and 24 month. A Kaplan-Meier-anatysis was used to analyse time-to-failure in both groups. Differences of survival time between post types were tested with the log-rank test. Results. 3.8% of the restorations failed after 12 month, 12.8% after 24 month, respectively. The main failure type observed was post fractures. All but one failed teeth could be restored. There was no difference in failure frequency between post types after 12 or 24 months. The Log-rank test showed no differences in survival between the two types of post (p = 0.37). Conclusion. Parallel-sided and tapered glass fibre posts result after 2 years of clinical service in an equal rate of survival. (c) 2005 Elsevier Ltd. All rights reserved. | 2005 | Article | Naumann, M; Blankenstein, F; Dietrich, T | JOURNAL OF DENTISTRY | Germany | 10.1016/j.jdent.2004.09.005 | 0 | objective aim provide prospective clinical survival postendodontic reconstruction teeth varying degree hard tissue loss using tapered parallel sided post shape eighty three patient got number glass fibre reinforced post tapered luscent anchor tm dentatus sweden parallel sided serrated fibrekor r jeneric pentron usa post shape dual curing hybrid composite compolute r 3m espe germany used luting material eb r multi 3m espe adhesive system clearfil r core kuraray japan core built restoration followed minimum number month statistical performed random sub sample one restoration per subject fisher exact test used compare frequency failure number number month kaplan meier anatysis used analyse time failure group difference survival time post type tested log rank test number number percent restoration failed number month number number percent number month respectively main failure type observed post fracture one failed teeth could restored difference failure frequency post type number number month log rank test showed difference survival two type post p number number parallel sided tapered glass fibre post result number year clinical service equal rate survival c number ltd right reserved
experimental and numerical assessment of the impact behaviour of a composite sandwich panel with a polymeric honeycomb core | The capability to guarantee passenger safety is a core feature of any transportation system. For this reason, a considerable effort is being committed, by researchers, to the study of innovative shock-absorbing devices able to increase the safety performance. According to this topic of great interest, this paper presents a numerical/ experimental study on a new effective shock absorber concept achievable by means of the Additive Manufacturing technology.Indeed, additive technologies exhibit some fundamental advantages, such as the possibility to produce com-plex microstructures, with superior impact energy absorption capabilities, which cannot be made with standard manufacturing processes. Hence, this manufacturing technique could be preferred for the development of high -efficiency shock absorbers cores. In the present work, to achieve shock absorbers high mechanical efficiency while limiting mass and volume, an innovative sandwich shock absorber concept is introduced, which uses additive manufactured solutions for the core by combining the advantages offered by thermoplastics (poly-propylene), such as their ability to absorb energy through plasticisation and their recyclability, to those offered by fibre-reinforced thermoset composites (Carbon Fibre Reinforced Polymers), i.e. high stiffness/mass and strength/mass factors.First, numerical low-velocity impact analyses have been carried out to compare the mechanical response of several shock absorber configurations, Designed for Additive Manufacturing (DfAM), characterised by a poly-propylene (PP) honeycomb core and CFRP composite external skins. These PP-CFRP sandwich configurations have been compared to full polypropylene configurations (with polypropylene skins and core PP-PP). Compar-isons have shown that the PP-CFRP configurations are characterised by better overall crashworthiness perfor-mances (energy absorption and peak-force smoothing). Finally, an experimental activity, including ASTM D7136 based impact tests, have been carried out on the best performing investigated PP-CFRP configuration, to pre-liminary validate the numerical results. | 2023 | Article | Acanfora, Valerio; Zarrelli, Mauro; Riccio, Aniello | INTERNATIONAL JOURNAL OF IMPACT ENGINEERING | Italy | 10.1016/j.ijimpeng.2022.104392 | 0 | capability guarantee passenger safety core feature transportation system reason considerable effort committed researcher innovative shock absorbing device able increase safety performance according topic great interest paper present numerical experimental new effective shock absorber concept achievable mean additive manufacturing technology indeed additive technology exhibit fundamental advantage possibility produce com plex microstructures superior impact energy absorption capability cannot made standard manufacturing process hence manufacturing technique could preferred development high efficiency shock absorber core present work achieve shock absorber high mechanical efficiency limiting mass volume innovative sandwich shock absorber concept introduced us additive manufactured solution core combining advantage offered thermoplastic poly propylene ability absorb energy plasticisation recyclability offered fibre reinforced thermoset composite carbon fibre reinforced polymer e high stiffness mass strength mass factor first numerical low velocity impact analysis carried compare mechanical response several shock absorber configuration designed additive manufacturing dfam characterised poly propylene pp honeycomb core cfrp composite external skin pp cfrp sandwich configuration compared full polypropylene configuration polypropylene skin core pp pp compar isons shown pp cfrp configuration characterised better overall crashworthiness perfor mances energy absorption peak force smoothing finally experimental activity including astm d7136 based impact test carried best performing investigated pp cfrp configuration pre liminary validate numerical
influence of cell size on the core shear properties of frp honeycomb sandwich panels | This article deals with the influence of cell size on the core shear modulus and shear strength of fiber-reinforced plastic (FRP) honeycomb core sandwich panels. A relationship between the cell size and core density has been established for the honeycomb core made by matching the mold method. The cell size ranges from 8 to 25mm, with the cell height kept constant at 8 mm. The sandwich panels are prepared with facings made of Bi-woven glass E fabric, using the vacuum bagging technique. The core shear modulus G and flexural stiffness D of the sandwich panels have been experimentally determined as per the ASTM C393. The shear strength of the sandwich panel has been determined using a short beam bend test. A correlation has been established between the core density and the core shear modulus as well as the core density and the core shear strength. The results have been compared with those of sandwich panels made with polyurethane (PUR) foam as the core material of different densities. It has been found that for the given core density the core shear modulus of the FRP honeycomb core is far higher than that of PUR foam. However, the shear strength of the FRP honeycomb sandwich panels is only marginally higher when compared to that of PUR foam. | 2012 | Article | Prakash, M. D. Antony Arul; Guptha, V. L. Jagannatha; Sharma, Ramesh S.; Mohan, B. | MATERIALS AND MANUFACTURING PROCESSES | India | 10.1080/10426914.2011.560227 | 0 | article deal influence cell size core shear modulus shear strength fiber reinforced plastic frp honeycomb core sandwich panel relationship cell size core density established honeycomb core made matching mold method cell size range number 25mm cell height kept constant number mm sandwich panel prepared facing made bi woven glass e fabric using vacuum bagging technique core shear modulus g flexural stiffness sandwich panel experimentally determined per astm c393 shear strength sandwich panel determined using short beam bend test correlation established core density core shear modulus well core density core shear strength compared sandwich panel made polyurethane pur foam core material different density found given core density core shear modulus frp honeycomb core far higher pur foam however shear strength frp honeycomb sandwich panel marginally higher compared pur foam
leaves waste composite with glass fiber reinforcement | A research has been made to fabricate leave waste composites and Polyvinyl Acetate (PvAc) polymers reinforced with glass fibers. The method used was a simple mixing of leaves powders, PvAc, and glass fibers varied from 0 g to 1 g. Mass of 16 g leaves powder and mass of PvAc 4 g. The mixing result is suppressed by 5 metric-tons for 15 minutes. The composite is dried at room temperature for 1 day then in the oven at 100 degrees C for 1 hour. The compressive strength is measured bu a hydraulic press. The result show that the compressive strength increased to the highest point of 0.8 g and will decrease significantly when the addition of glass fiber mass of 1 g. The highest compressive strength reaches 52.6 MPa when the glass fiber mass is 0.8 g. The result of this research showed that leaves composites with Polyvinyl Acetate polymer reinforced with fiber glass can be used as alternative material of wood substitute. | 2018 | Proceedings Paper | Khoiri, N.; Jannah, W. N.; Huda, C.; Maulana, R. M.; Marwoto, P.; Masturi | INTERNATIONAL CONFERENCE ON ADVANCED MATERIALS FOR BETTER FUTURE 2017 | Indonesia | 10.1088/1757-899x/333/1/012082 | 0 | research made fabricate leave waste composite polyvinyl acetate pvac polymer reinforced glass fiber method used simple mixing leaf powder pvac glass fiber varied number g number g mass number g leaf powder mass pvac number g mixing result suppressed number metric ton number minute composite dried room temperature number day oven number degree c number hour compressive strength measured bu hydraulic press result show compressive strength increased highest point number number g decrease significantly addition glass fiber mass number g highest compressive strength reach number number mpa glass fiber mass number number g result research showed leaf composite polyvinyl acetate polymer reinforced fiber glass used alternative material wood substitute
impregnation quality of shredded semipreg after compression moulding | Manufacturing of thermoplastic composites (TPC) inherently generates scrap, mainly in the form of offcuts or rejected parts. The growth of TPC over recent decades has now reached a point where developing specific recycling solutions for TPC waste has become crucial. While looking at the various steps during which scrap is produced, the nesting of semipreg or prepreg appears to be critical. This work aims to develop a route for recycling semipreg offcuts, comprising shredding and compression moulding. This article focuses on an experimental study of the compression moulding step of carbon fibres reinforced PPS (C/PPS) to investigate the uniformity and impregnation quality of plates. These plates were realised in a picture frame while varying both the fibre volume content between 30% and 50% and the processing parameters. Visual inspection and cross-sectional microscopy were performed to assess the quality of each plate. As a first step, the influence of the type of added matrix (film, powder, pellets) and the type of pre-impregnation (film, powder) was studied. Stacking of polymer powder with shredded powder-coated semipreg gave the best impregnation quality. It was also shown that longer dwell time at melt leads to better consolidation quality. However, the difficulty in obtaining good impregnation comes from the disentangled shredded material, which is composed of three forms: semipreg flakes, dry bundles and pieces of matrix. When dry bundles reach the mould surfaces during the filling of the mould or when they are packed together, the consolidation cycle hardly impregnates them and they remain dry afterwards. Furthermore, large local variations of fibre fraction were noticed, resulting from a random mould filling. Therefore, the recycling solution for shredded semipreg is feasible when the fibre fraction is reduced but improvements on the part variability still have to be made. | 2017 | Proceedings Paper | Vincent, G.; Balakrishnan, V.; de Bruijn, T. A.; Wijskamp, S.; Rasheed, M. I. Abdul | PROCEEDINGS OF THE 20TH INTERNATIONAL ESAFORM CONFERENCE ON MATERIAL FORMING (ESAFORM 2017) | Netherlands | 10.1063/1.5008006 | 0 | manufacturing thermoplastic composite tpc inherently generates scrap mainly form offcuts rejected part growth tpc recent decade reached point developing specific recycling solution tpc waste become crucial looking various step scrap produced nesting semipreg prepreg appears critical work aim develop route recycling semipreg offcuts comprising shredding compression moulding article focus experimental compression moulding step carbon fibre reinforced pps c pps investigate uniformity impregnation quality plate plate realised picture frame varying fibre volume content number percent number percent processing parameter visual inspection cross sectional microscopy performed ass quality plate first step influence type added matrix film powder pellet type pre impregnation film powder studied stacking polymer powder shredded powder coated semipreg gave best impregnation quality also shown longer dwell time melt lead better consolidation quality however difficulty obtaining good impregnation come disentangled shredded material composed three form semipreg flake dry bundle piece matrix dry bundle reach mould surface filling mould packed together consolidation cycle hardly impregnates remain dry afterwards furthermore large local variation fibre fraction noticed resulting random mould filling therefore recycling solution shredded semipreg feasible fibre fraction reduced improvement part variability still made
three dimensional finite element analysis of composite laminates with non-penetrating damage repaired by scarf bonding method | The three dimensional finite element model of composite laminates made of carbon fiber reinforced bismaleimide resin is built, and the stress state of the composite laminates under unidirectional tensile force is analyzed. The strength criterion and damage mode are given based on the stresses of material principal direction. The three dimensional finite element model of the same laminates with non-penetrating damage repaired by scarf bonding method is built, and the stress state is also analyzed. The strength criterion and the damage mode of the scarf bonding composite laminates are also given. The strength and the damage mode of original laminates are compared with that of the laminates with non-penetrating damage. The influence of the interlaminar stress is considered in these analysis models. It is showed that the three dimensional models can simulate the geometric and physical features of the real composite laminates. It is concluded that the original composite laminates made of carbon fiber reinforced bismaleimide resin and the repaired one both damage first in the laminar whose second material principal direction coincides with the axial tensile force. And the damage mode is resin crack under tensile stress. The strength of the bonding patches is higher than the laminates repaired by scarf bonding. After scarf bonding repair, the strength of the damaged laminates can recover up to about eighty-four percent. | 2010 | Proceedings Paper | Liu, Feng; Qin, Wenfeng; Liu, Guochun | ADVANCED MECHANICAL ENGINEERING, PTS 1 AND 2 | Peoples R China | 10.4028/www.scientific.net/amm.26-28.370 | 0 | three dimensional finite element model composite laminate made carbon fiber reinforced bismaleimide resin built stress state composite laminate unidirectional tensile force analyzed strength criterion damage mode given based stress material principal direction three dimensional finite element model laminate non penetrating damage repaired scarf bonding method built stress state also analyzed strength criterion damage mode scarf bonding composite laminate also given strength damage mode original laminate compared laminate non penetrating damage influence interlaminar stress considered model showed three dimensional model simulate geometric physical feature real composite laminate concluded original composite laminate made carbon fiber reinforced bismaleimide resin repaired one damage first laminar whose second material principal direction coincides axial tensile force damage mode resin crack tensile stress strength bonding patch higher laminate repaired scarf bonding scarf bonding repair strength damaged laminate recover eighty four percent
a finishing process via ultrasonic drilling for additively manufactured carbon fiber composites | Purpose Additively manufactured objects have layered structures, which means post processing is often required to achieve a desired surface finish. Furthermore, the additive nature of the process makes it less accurate than subtractive processes. Hence, additive manufacturing techniques could tremendously benefit from finishing processes to improve their geometric tolerance and surface finish. Design/methodology/approach Rotary ultrasonic machining (RUM) was chosen as a finishing operation for drilling additively manufactured carbon fiber reinforced polymer (CFRP) composites. Two distinct additive manufacturing methods of fused deposition modeling (FDM) and laser-assisted laminated object manufacturing (LA-LOM) were used to fabricate CFRP plates with continuous carbon fiber reinforcement. The influence of the feedrate, tool rotation speed and ultrasonic power of the RUM process parameters on the aforementioned quality characteristics revealed the feasibility of RUM process as a finishing operation for additive manufactured CFRP. Findings The quality of drilled holes in the CFRP plates fabricated via LA-LOM was supremely superior to the FDM counterparts with less pullout delamination, smoother surface and less burr formation. The strong interfacial bonding in LA-LOM proven to be superior to FDM was able to endure higher cutting force of the RUM process. The cutting force and cutting temperature overwhelmed the FDM parts and induced higher surface damage. Originality/value Overall, the present study demonstrates the feasibility of a hybrid additive and subtractive manufacturing method that could potentially reduce cost and waste of the CFRP production for industrial applications. | 2021 | Article | Parandoush, Pedram; Fernando, Palamandadige; Zhang, Hao; Ye, Chang; Xiao, Junfeng; Zhang, Meng; Lin, Dong | RAPID PROTOTYPING JOURNAL | USA | 10.1108/rpj-10-2019-0260 | 0 | purpose additively manufactured object layered structure mean post processing often required achieve desired surface finish furthermore additive nature process make le accurate subtractive process hence additive manufacturing technique could tremendously benefit finishing process improve geometric tolerance surface finish design methodology approach rotary ultrasonic machining rum chosen finishing operation drilling additively manufactured carbon fiber reinforced polymer cfrp composite two distinct additive manufacturing fused deposition modeling fdm laser assisted laminated object manufacturing la lom used fabricate cfrp plate continuous carbon fiber reinforcement influence feedrate tool rotation speed ultrasonic power rum process parameter aforementioned quality characteristic revealed feasibility rum process finishing operation additive manufactured cfrp finding quality drilled hole cfrp plate fabricated via la lom supremely superior fdm counterpart le pullout delamination smoother surface le burr formation strong interfacial bonding la lom proven superior fdm able endure higher cutting force rum process cutting force cutting temperature overwhelmed fdm part induced higher surface damage originality value overall present demonstrates feasibility hybrid additive subtractive manufacturing method could potentially reduce cost waste cfrp production industrial application
a critical review of numerical methods for the simulation of pultruded fiber-reinforced structural elements | Pultruded Fiber-Reinforced Polymers (FRP) are innovative structural elements that are experiencing a steady increase in use for different structural applications. Due to their appealing properties that set them apart from traditional construction materials, such as magnetic transparency and excellent strength-to-weight ratio, numerous experimental and numerical studies have been performed in the last decades to assess their performance as structural components. The description of the micro- and macro-scale mechanical features of FRP elements requires multiple levels of information to be accurately characterized to predict their strength, and as a result, researchers have developed computational models with varying levels of complexity to parametrize their response and investigate design parameters through numerical simulations. This paper presents a critical review of the current state-of-the-art in numerical modeling of structural fiber-reinforced polymeric elements for the prediction of their mechanical behavior under serviceability and failure limit state conditions, with particular attention devoted to pultruded Glass Fiber Reinforced Polymers (GFRP), and their use as load-bearing structural elements. The most commonly adopted numerical methods for the solution of this set of problems range from classical Finite Element Method (FEM) approaches to eXtended Finite Element Method (XFEM), Virtual Crack Closure Technique (VCCT), Cohesive Zone Modeling (CZM), Multiscale Reduced Order Modeling (ROM), as well as Random Lattice Modeling (RLM) techniques recently developed by the coauthors. Each one of these methods has its own distinctive features and brings specific challenges and capabilities that will be presented and discussed in detail in the manuscript. This paper, therefore, aims at illustrating the reliability of existing numerical models for the simulation of FRP structural elements and draw conclusions and recommendations for future research, discussing 160 references from the available literature. | 2021 | Review | Fascetti, Alessandro; Feo, Luciano; Abbaszadeh, Hadi | COMPOSITE STRUCTURES | USA | 10.1016/j.compstruct.2021.114284 | 0 | pultruded fiber reinforced polymer frp innovative structural element experiencing steady increase use different structural application due appealing property set apart traditional construction material magnetic transparency excellent strength weight ratio numerous experimental numerical study performed last decade ass performance structural component description micro macro scale mechanical feature frp element requires multiple level information accurately characterized predict strength result researcher developed computational model varying level complexity parametrize response investigate design parameter numerical simulation paper present critical review current state art numerical modeling structural fiber reinforced polymeric element prediction mechanical behavior serviceability failure limit state condition particular attention devoted pultruded glass fiber reinforced polymer gfrp use load bearing structural element commonly adopted numerical solution set problem range classical finite element method fem approach extended finite element method xfem virtual crack closure technique vcct cohesive zone modeling czm multiscale reduced order modeling rom well random lattice modeling rlm technique recently developed coauthor one distinctive feature brings specific challenge capability presented discussed detail manuscript paper therefore aim illustrating reliability existing numerical model simulation frp structural element draw conclusion recommendation future research discussing number reference available literature
investigation of mechanical and viscoelastic properties of flax- and ramie-reinforced green composites for orthopedic implants | The aim of this research study is to develop promising bio-composite material reinforced with natural fiber for the application in bone grafting and orthopedic implants. In this research work, investigation on the mechanical properties of the fabricated bio-composite from flax and ramie fiber with three different weight fractions (10, 20, and 30%) and bio-epoxy resin matrix has been carried out with the help of compression hand layup method. Hybrid composite material from 15% flax and 15% ramie showed better tensile strength (102 MPa), flexural strength (138 MPa) and compressive strength (130 MPa) as well as better respective modulus (5.63, 12.41, and 8.87 GPa). The established properties are comparable to the human femur and tibia bone and therefore can be used in orthopedic implant application. The dynamic mechanical analysis (DMA) is determined to characterize the viscoelastic properties of bio-composite material and found that hybrid composites at 30% weight fraction of fibers have given best results with maximum storage 9.03 GPa, loss modulus 1.45 GPa, and maximum glass transition temperature (T-g) of 110 degrees C, respectively. The scanning electron microscope (SEM) is used to characterize the microstructure bonding behavior between fiber and matrix at the fracture surfaces. | 2020 | Article | Kumar, Santosh; Zindani, Divya; Bhowmik, Sumit | JOURNAL OF MATERIALS ENGINEERING AND PERFORMANCE | India | 10.1007/s11665-020-04845-3 | 1 | aim research develop promising bio composite material reinforced natural fiber application bone grafting orthopedic implant research work investigation mechanical property fabricated bio composite flax ramie fiber three different weight fraction number number number percent bio epoxy resin matrix carried help compression hand layup method hybrid composite material number percent flax number percent ramie showed better tensile strength number mpa flexural strength number mpa compressive strength number mpa well better respective modulus number number number number number number gpa established property comparable human femur tibia bone therefore used orthopedic implant application dynamic mechanical dma determined characterize viscoelastic property bio composite material found hybrid composite number percent weight fraction fiber given best maximum storage number number gpa loss modulus number number gpa maximum glass transition temperature g number degree c respectively scanning electron microscope sem used characterize microstructure bonding behavior fiber matrix fracture surface
sound radiation and transmission loss characteristics of a honeycomb sandwich panel with composite facings: effect of inherent material damping | This paper presents the results of numerical studies carried out on vibro-acoustic and sound transmission loss behaviour of aluminium honeycomb core sandwich panel with fibre reinforced plastic (FRP) facings. Layered structural shell element with equivalent orthotropic elastic properties of core and orthotropic properties of FRP facing layer is used to predict the free and forced vibration characteristics. Followed by this, acoustic response and transmission loss characteristics are obtained using Rayleigh integral. Vibration and acoustic characteristics of FRP sandwich panels are compared with aluminium sandwich panels. The result reveals that FRP panel has better vibro-acoustic and transmission loss characteristics due to high stiffness and inherent material damping associated with them. Resonant amplitudes of the response are fully controlled by modal damping factors calculated based on modal strain energy. It is also demonstrated that FRP panel can be used to replace the aluminium panel without losing acoustic comfort with nearly 40 percent weight reduction. | 2016 | Article | Arunkumar, M. P.; Jagadeesh, M.; Pitchaimani, Jeyaraj; Gangadharan, K. V.; Babu, M. C. Lenin | JOURNAL OF SOUND AND VIBRATION | India | 10.1016/j.jsv.2016.07.028 | 0 | paper present numerical study carried vibro acoustic sound transmission loss behaviour aluminium honeycomb core sandwich panel fibre reinforced plastic frp facing layered structural shell element equivalent orthotropic elastic property core orthotropic property frp facing layer used predict free forced vibration characteristic followed acoustic response transmission loss characteristic obtained using rayleigh integral vibration acoustic characteristic frp sandwich panel compared aluminium sandwich panel result reveals frp panel better vibro acoustic transmission loss characteristic due high stiffness inherent material damping associated resonant amplitude response fully controlled modal damping factor calculated based modal strain energy also demonstrated frp panel used replace aluminium panel without losing acoustic comfort nearly number percent weight reduction
an environmental stress cracking (esc) test to study the ageing of biopolymers and biocomposites | An Environmental Stress Cracking test was used to investigate damage to glass fiber reinforced poly(lactic acid) based biocomposites. The study was performed in water. The main advantages were a significant decrease in experiment duration compared to natural, artificial or accelerated tests and an increase in the reliability of the results. Depending on the specific nature of the glass fiber used, significant types of failure behavior were observed. (C) 2010 Elsevier Ltd. All rights reserved. | 2011 | Article | Pons, N.; Bergeret, A.; Benezet, J. -C.; Ferry, L.; Fesquet, F. | POLYMER TESTING | France | 10.1016/j.polymertesting.2010.11.015 | 0 | environmental stress cracking test used investigate damage glass fiber reinforced poly lactic acid based biocomposites performed water main advantage significant decrease experiment duration compared natural artificial accelerated test increase reliability depending specific nature glass fiber used significant type failure behavior observed c number ltd right reserved
comparative analysis of reliability of non-destructive methods of strength control of concrete impregnated with vegetable oil: basalt fiber for increasing the concrete strength | The feature of the operation of most industrial buildings and structures is the production or use of oils and oil products in technological processes. Getting on concrete and reinforced concrete load-bearing structures, vegetable and mineral oil and oil products gradually impregnate them and cause a negative impact on physical and mechanical properties of the material. A negative impact of vegetable, mineral oil and oil products on concrete and reinforced concrete leads to the reliability reduction of load-bearing structures of industrial buildings of the certain purpose. The study presents the concrete strength determinations of pumping equipment of oil processing enterprises foundations (while in operation about 5 years). During the research the main developments in this field have been analyzed. The reliable method of strength concrete was discussed. Adding basalt fibers in concrete mixture as reinforcement helps to retain and increase the strength of concrete impregnated with vegetable oil. The properties of basalt fiber give basalt fiber reinforced concrete the ability to withstand acidic, chemical, salty effect that causes concrete structures to lose its strength. The dependences of the measured results by both methods analyzed in this paper depending on the impregnation of concrete with vegetable oil were shown. The analysis of the indicators which depend on the time of impregnation with different oils has been carried out in this paper. The obtained results can be applied to assess the technical safety of industrial buildings in which vegetable and mineral oil, and oil products are produced and used. Also, how the use of basalt fibers in reinforcing concrete cures the oil impregnated concrete and increases the concrete strength was discussed in this paper. (C) 2019 Elsevier Ltd. All rights reserved. | 2019 | Proceedings Paper | Gamal, Tareq Sedeq Futaini; Chiadighikaobi, Paschal Chimeremeze | MATERIALS TODAY-PROCEEDINGS | Russia | 10.1016/j.matpr.2019.08.113 | 1 | feature operation industrial building structure production use oil oil product technological process getting concrete reinforced concrete load bearing structure vegetable mineral oil oil product gradually impregnate cause negative impact physical mechanical property material negative impact vegetable mineral oil oil product concrete reinforced concrete lead reliability reduction load bearing structure industrial building certain purpose present concrete strength determination pumping equipment oil processing enterprise foundation operation number year research main development field analyzed reliable method strength concrete discussed adding basalt fiber concrete mixture reinforcement help retain increase strength concrete impregnated vegetable oil property basalt fiber give basalt fiber reinforced concrete ability withstand acidic chemical salty effect cause concrete structure lose strength dependence measured analyzed paper depending impregnation concrete vegetable oil shown indicator depend time impregnation different oil carried paper obtained applied ass technical safety industrial building vegetable mineral oil oil product produced used also use basalt fiber reinforcing concrete cure oil impregnated concrete increase concrete strength discussed paper c number ltd right reserved
mechanical characterization of natural nano-structured zeolite/polyurethane filled 3d woven glass fiber composite sandwich panels | 3D woven glass fibers sandwich panels have become the focus of interest due to their inherent light weight and, thus, their remarkable stiffness. However, a question is that whether their hollow galleries could be filled with still light materials which even at the same time contribute to their mechanical performance. This work examines the effect of porous polymer nanocomposites filling galleries of such panels on mechanical response of newly formed hybrid composites. To achieve this, the nanocomposites of natural nano-structured zeolite/ polyurethane foams were fabricated and injected within 3D woven glass fibers sandwich panels. Mechanical characterization techniques including the flatwise compression, edgewise compression, three-point bending and drop weight impact were carried out to understand the effect of addition of the reinforced foam on the mechanical response of the specimens. It is shown that the polyurethane foam reinforced with natural nanostructured zeolite particles significantly improves the flexural strength, ultimate load and energy absorption of the filled composite sandwich panels. It is also demonstrated that the damage and local wrinkling failure compared with other typical sandwich panels do not occur due to the presence of the glass fiber yarns vertically located between panel sheets. These type of composites provide high specific strength results from high-performance and low-density structure. | 2018 | Article | Safari, Hamid; Karevan, Mehdi; Nahvi, Hassan | POLYMER TESTING | Iran | 10.1016/j.polymertesting.2018.03.018 | 0 | 3d woven glass fiber sandwich panel become focus interest due inherent light weight thus remarkable stiffness however question whether hollow gallery could filled still light material even time contribute mechanical performance work examines effect porous polymer nanocomposites filling gallery panel mechanical response newly formed hybrid composite achieve nanocomposites natural nano structured zeolite polyurethane foam fabricated injected within 3d woven glass fiber sandwich panel mechanical characterization technique including flatwise compression edgewise compression three point bending drop weight impact carried understand effect addition reinforced foam mechanical response specimen shown polyurethane foam reinforced natural nanostructured zeolite particle significantly improves flexural strength ultimate load energy absorption filled composite sandwich panel also demonstrated damage local wrinkling failure compared typical sandwich panel occur due presence glass fiber yarn vertically located panel sheet type composite provide high specific strength high performance low density structure
development of bio-healing fiber composite concrete at different curing conditions | Self-healing bacteria, when integrated with natural fiber-reinforced concrete, form a distinctive and sustainable building material with the inherent ability to enhance strength and facilitate crack healing. This paper reports on effective curing method that can reduce the excessive consumption of curing water for self-healing bacteria integrated natural fiber-reinforced concrete. A comprehensive analysis is conducted to evaluate parameters such as compressive strength (CS), compressive strength regain (CSR), and ultrasonic pulse velocity (UPV) under different curing systems, namely, pond curing (PC) and wet covering (WC). The investigation commences with the identification of bacteria from a suitable environment, followed by their direct addition to concrete, along with varying percentages of jute fibers (0.3, 0.5, and 0.7). The results obtained from the WC system reveal that, in comparison with Bacillus paramycoides, Bacillus tropicus exhibits increased values of CSR, UPV, and crack healing by 88%, 28%, and 92%, respectively. Numerical analysis is carried for evaluating crack pattern behavior of cubes under compression and compared with experimental data. Microstructural analysis explores the fact that the porous microstructure of the cement matrix is densified through the microbial-induced precipitation of various polymorphs of calcium carbonates. | 2024 | Article; Early Access | Anbazhagan, Rajesh; Arunachalam, Sumathi | ARABIAN JOURNAL FOR SCIENCE AND ENGINEERING | India | 10.1007/s13369-023-08622-x | 0 | self healing bacteria integrated natural fiber reinforced concrete form distinctive sustainable building material inherent ability enhance strength facilitate crack healing paper report effective curing method reduce excessive consumption curing water self healing bacteria integrated natural fiber reinforced concrete comprehensive conducted evaluate parameter compressive strength c compressive strength regain csr ultrasonic pulse velocity upv different curing system namely pond curing pc wet covering wc investigation commences identification bacteria suitable environment followed direct addition concrete along varying percentage jute fiber number number number number number number obtained wc system reveal comparison bacillus paramycoides bacillus tropicus exhibit increased value csr upv crack healing number percent number percent number percent respectively numerical carried evaluating crack pattern behavior cube compression compared experimental microstructural explores fact porous microstructure cement matrix densified microbial induced precipitation various polymorph calcium carbonate
impact of fibres on the mechanical and durable behaviour of fibre-reinforced concrete | Numerous studies have been conducted recently on fibre reinforced concrete (FRC), a material that is frequently utilized in the building sector. The utilization of FRC has grown in relevance recently due to its enhanced mechanical qualities over normal concrete. Due to increased environmental degradation in recent years, natural fibres were developed and research is underway with the goal of implementing them in the construction industry. In this work, several natural and artificial fibres, including glass, carbon, steel, jute, coir, and sisal fibres are used to experimentally investigate the mechanical and durability properties of fibre-reinforced concrete. The fibres were added to the M40 concrete mix with a volumetric ratio of 0%, 0.5%, 1.0%, 1.5%, 2.0% and 2.5%. The compressive strength of the conventional concrete and fibre reinforced concrete with the addition of 1.5% steel, 1.5% carbon, 1.0% glass, 2.0% coir, 1.5% jute and 1.5% sisal fibres were 4.2 N/mm(2), 45.7 N/mm(2), 41.5 N/mm(2), 45.7 N/mm(2), 46.6 N/mm(2), 45.7 N/mm(2) and 45.9 N/mm(2), respectively. Comparing steel fibre reinforced concrete to regular concrete results in a 13.69% improvement in compressive strength. Similarly, the compressive strengths were increased by 3.24%, 13.69%, 15.92%, 13.68% and 14.18% for carbon, glass, coir, jute, and sisal fibre reinforced concrete respectively when equated with plain concrete. With the optimum fraction of fibre reinforced concrete, mechanical and durability qualities were experimentally investigated. A variety of durability conditions, including the Rapid Chloride Permeability Test, water absorption, porosity, sorptivity, acid attack, alkali attack, and sulphate attack, were used to study the behaviour of fiber reinforced concrete. When compared to conventional concrete, natural fibre reinforced concrete was found to have higher water absorption and sorptivity. The rate of acid and chloride attacks on concrete reinforced with natural fibres was significantly high. The artificial fibre reinforced concrete was found to be more efficient than the natural fibre reinforced concrete. The load bearing capacity, anchorage and the ductility of the concrete improved with the addition of fibres. According to the experimental findings, artificial fibre reinforced concrete can be employed to increase the structure's strength and longevity as well as to postpone the propagation of cracks. A microstructural analysis of concrete was conducted to ascertain its morphological characteristics. | 2022 | Article | More, Florence More Dattu Shanker; Subramanian, Senthil Selvan | BUILDINGS | India | 10.3390/buildings12091436 | 0 | numerous study conducted recently fibre reinforced concrete frc material frequently utilized building sector utilization frc grown relevance recently due enhanced mechanical quality normal concrete due increased environmental degradation recent year natural fibre developed research underway goal implementing construction industry work several natural artificial fibre including glass carbon steel jute coir sisal fibre used experimentally investigate mechanical durability property fibre reinforced concrete fibre added m40 concrete mix volumetric ratio number percent number number percent number number percent number number percent number number percent number number percent compressive strength conventional concrete fibre reinforced concrete addition number number percent steel number number percent carbon number number percent glass number number percent coir number number percent jute number number percent sisal fibre number number n mm number number number n mm number number number n mm number number number n mm number number number n mm number number number n mm number number number n mm number respectively comparing steel fibre reinforced concrete regular concrete number number percent improvement compressive strength similarly compressive strength increased number number percent number number percent number number percent number number percent number number percent carbon glass coir jute sisal fibre reinforced concrete respectively equated plain concrete optimum fraction fibre reinforced concrete mechanical durability quality experimentally investigated variety durability condition including rapid chloride permeability test water absorption porosity sorptivity acid attack alkali attack sulphate attack used behaviour fiber reinforced concrete compared conventional concrete natural fibre reinforced concrete found higher water absorption sorptivity rate acid chloride attack concrete reinforced natural fibre significantly high artificial fibre reinforced concrete found efficient natural fibre reinforced concrete load bearing capacity anchorage ductility concrete improved addition fibre according experimental finding artificial fibre reinforced concrete employed increase structure strength longevity well postpone propagation crack microstructural concrete conducted ascertain morphological characteristic
structural damage identification: a random sampling-high dimensional model representation approach | Structural damage identification and quantification of damage using non-destructive methods are important aspects for any civil, mechanical and aerospace engineering structures. In this study, a novel damage identification algorithm has been developed using random sampling-high dimensional model representation approach. A global sensitivity analysis based on random sampling-high dimensional model representation is adopted for important parameter screening purpose. Three different structures ( spring mass damper system, simply supported beam and fibre-reinforced polymer composite bridge deck) have been used for various single and multiple damage conditions to validate the proposed algorithm. The performance of this method is found to be quite satisfactory in the realm of damage detection in structures. The random sampling-high dimensional model representation-based approach for meta-model formation is particularly useful in damage identification as it works well when large numbers of input parameters are involved. In this study, two different optimization methods have been used and their relative capability to identify damage has been discussed. Performance of this damage identification algorithm under the influence of noise has also been addressed in this article. | 2016 | Article | Mukhopadhyay, Tanmoy; Chowdhury, Rajib; Chakrabarti, Anupam | ADVANCES IN STRUCTURAL ENGINEERING | Wales | 10.1177/1369433216630370 | 0 | structural damage identification quantification damage using non destructive important aspect civil mechanical aerospace engineering structure novel damage identification algorithm developed using random sampling high dimensional model representation approach global sensitivity based random sampling high dimensional model representation adopted important parameter screening purpose three different structure spring mass damper system simply supported beam fibre reinforced polymer composite bridge deck used various single multiple damage condition validate proposed algorithm performance method found quite satisfactory realm damage detection structure random sampling high dimensional model representation based approach meta model formation particularly useful damage identification work well large number input parameter involved two different optimization used relative capability identify damage discussed performance damage identification algorithm influence noise also addressed article
study of super long span cable-stayed bridges with cfrp components | This paper introduces new types of cable-stayed bridges with carbon fiber reinforced polymers (CFRP) stay cables and/or a CFRP bridge deck. For each of the two CFRP components, namely, CFRP stay cables and CFRP bridge deck, the key design parameters and design strategies were determined and the appropriate value of each key design parameter was suggested. Using the suggested parameter values, six types of cable-stayed bridges with a main span length of 1400 m were selected and modeled with the finite element method, through which the procedures of designing composite cable-stayed bridges with CFRP components were presented in details. From a mechanical-behavior viewpoint (static and dynamic) a comparative study of composite cable-stayed bridges with different CFRP components was performed through numerical simulations. The economical behavior of each type of cable-stayed bridges was also comparatively studied considering the varying material price. With the high strength-to-weight ratio and other advantages of CFRP materials, it was proven in this study that the use of CFRP stay cables and CFRP bridge decks in super long span cable-stayed bridges is feasible and these types of composite cable-stayed bridges could become an excellent alternative to steel cable-stayed bridges where super long spans are desired. (C) 2010 Elsevier Ltd. All rights reserved. | 2011 | Article | Xiong, Wen; Cai, C. S.; Zhang, Yin; Xiao, Rucheng | ENGINEERING STRUCTURES | USA | 10.1016/j.engstruct.2010.10.013 | 0 | paper introduces new type cable stayed bridge carbon fiber reinforced polymer cfrp stay cable cfrp bridge deck two cfrp component namely cfrp stay cable cfrp bridge deck key design parameter design strategy determined appropriate value key design parameter suggested using suggested parameter value six type cable stayed bridge main span length number selected modeled finite element method procedure designing composite cable stayed bridge cfrp component presented detail mechanical behavior viewpoint static dynamic comparative composite cable stayed bridge different cfrp component performed numerical simulation economical behavior type cable stayed bridge also comparatively studied considering varying material price high strength weight ratio advantage cfrp material proven use cfrp stay cable cfrp bridge deck super long span cable stayed bridge feasible type composite cable stayed bridge could become excellent alternative steel cable stayed bridge super long span desired c number ltd right reserved
experimental and finite element analysis of push-out shear test for adhesive joints between pultruded gfrp and concrete | Adhesively bonded joints have expanded widely in recent years as more and more advanced glass fibre reinforced materials are being utilized in the civil engineering applications. Hybrid pultruded GFRP concrete bonded beams have been proposed as an economical structural solution for building and footbridge applications due to their favourable properties. Evaluation of shear strength for the adhesive joint is considered as the most important parameter for the design of these hybrid beams. However, the absence of standard method for testing GFRP/concrete bonded joints makes the application of this technology in construction work far from being achieved. There is then a need to make more effort to improve design procedure and to understand the behaviour of this assembly. In this context, the present paper aims to characterize the shear test Push out in order to provide more information about the influence of the different geometrical parameters on the shear strength of the adhesive joint. For this purpose, experimental and numerical investigations were carried out to investigate the effect of various parameters on the failure load and the failure mode of the specimens such as surfaces treatment, shape of GFRP profile, adherents' dimensions (width and thickness), adhesive thickness, bonded length and free height. The numerical investigations were performed by three-dimensional (3D) nonlinear Finite Element (FE) model. The constitutive relationship of the pultruded GFRP is modelled by means of a linear orthotropic law, while the concrete behaviour is defined by means of an elastic plastic damage model with a nonlocal formulation. In order to reduce computing time, interface elements with zero thickness were used to model the adhesive joint with a linear constitutive law. Using this model, stress distributions along the interface were investigated and the effects of different geometrical parameters were discussed. | 2020 | Article | Alachek, Ibrahim; Reboul, Nadege; Jurkiewiez, Bruno | INTERNATIONAL JOURNAL OF ADHESION AND ADHESIVES | France | 10.1016/j.ijadhadh.2020.102552 | 0 | adhesively bonded joint expanded widely recent year advanced glass fibre reinforced material utilized civil engineering application hybrid pultruded gfrp concrete bonded beam proposed economical structural solution building footbridge application due favourable property evaluation shear strength adhesive joint considered important parameter design hybrid beam however absence standard method testing gfrp concrete bonded joint make application technology construction work far achieved need make effort improve design procedure understand behaviour assembly context present paper aim characterize shear test push order provide information influence different geometrical parameter shear strength adhesive joint purpose experimental numerical investigation carried investigate effect various parameter failure load failure mode specimen surface treatment shape gfrp profile adherent dimension width thickness adhesive thickness bonded length free height numerical investigation performed three dimensional 3d nonlinear finite element fe model constitutive relationship pultruded gfrp modelled mean linear orthotropic law concrete behaviour defined mean elastic plastic damage model nonlocal formulation order reduce computing time interface element zero thickness used model adhesive joint linear constitutive law using model stress distribution along interface investigated effect different geometrical parameter discussed
energy absorption in carbon fiber honeycomb structures manufactured using a liquid thermoplastic resin | In this study, carbon fiber/thermoplastic (Elium(R)) honeycombs were manufactured using the resin infusion process in a customized metallic mold. Honeycomb cores, based on different carbon fiber layers, were manufactured to achieve four different fiber weight fraction composites. Two different types of specimens, based on a single honeycomb cell and five honeycomb cells, were prepared and subjected to compression loading. The results of these tests were compared with data from similar honeycomb structures based on carbon fiber-reinforced epoxy composite. It has been shown that the compressive strength and the specific energy absorption capacity of the honeycombs increase rapidly with increasing fiber weight fraction. The specific energy absorption capability of the novel thermoplastic honeycomb structures has been shown to be as high as 50 kJ/kg which compares favorably with other energy-absorbing core materials. The thermoplastic honeycomb specimens exhibited a similar specific energy absorption capability and an improved compressive strength compared to their epoxy counterparts. Furthermore, the CF/thermoplastic honeycombs exhibited enhanced structural stability and displayed a more uniform and progressive core failure mode than the longitudinal splitting observed in the CF/epoxy honeycombs. The honeycomb core that exhibited the best performance was then used to manufacture thermoplastic sandwich specimens based on CF/thermoplastic face sheets. Three point bend tests were conducted to determine the flexural strength of the sandwich samples and to identify the failure modes. Optical micrographs revealed that the flexural damage was primarily due to the core crushing and adhesive failure between the core and the composite skins. | 2022 | Article | Khan, Tayyab; Aziz, Alia Ruzanna; Irfan, Muhammad S.; Cantwell, Wesley J.; Umer, Rehan | JOURNAL OF COMPOSITE MATERIALS | U Arab Emirates | 10.1177/00219983221073985 | 0 | carbon fiber thermoplastic elium r honeycomb manufactured using resin infusion process customized metallic mold honeycomb core based different carbon fiber layer manufactured achieve four different fiber weight fraction composite two different type specimen based single honeycomb cell five honeycomb cell prepared subjected compression loading test compared similar honeycomb structure based carbon fiber reinforced epoxy composite shown compressive strength specific energy absorption capacity honeycomb increase rapidly increasing fiber weight fraction specific energy absorption capability novel thermoplastic honeycomb structure shown high number kj kg compare favorably energy absorbing core material thermoplastic honeycomb specimen exhibited similar specific energy absorption capability improved compressive strength compared epoxy counterpart furthermore cf thermoplastic honeycomb exhibited enhanced structural stability displayed uniform progressive core failure mode longitudinal splitting observed cf epoxy honeycomb honeycomb core exhibited best performance used manufacture thermoplastic sandwich specimen based cf thermoplastic face sheet three point bend test conducted determine flexural strength sandwich sample identify failure mode optical micrographs revealed flexural damage primarily due core crushing adhesive failure core composite skin
face-core interfacial debonding characterization model of an all-composite sandwich beam with a hexagonal honeycomb core | In this paper, the mode I face-core interfacial debonding of an all-composite sandwich beam with carbon fiber reinforced polymer (CFRP) hexagonal honeycomb core is characterized through a theoretical model and double cantilever beam (DCB) tests. The theoretical model is established by combining Timoshenko's beam theory for the face sheets and Extended High Order Sandwich Panel Theory (EHSAPT) for the CFRP hexagonal honeycomb core and the nonlinear exponential cohesive zone model (CZM) is used to model the face-core interfacial constitutive relation, which can couple the normal and the tangential tractions. Then three groups of all-composite sandwich beams with CFRP hexagonal honeycomb core are fabricated and DCB tests are conducted to characterize the mode I face-core interfacial debonding behaviors. The theoretical model is validated by comparing the results of fracture toughness obtained from theoretical calibration and the MBT method. The crack tip relative displacement and crack tip stress indicate the DCB test is mode I and mode II coupled debonding process and it is governed by mode I fracture. Moreover, the mechanism of crack nucleation and propagation between the face-core interface is revealed in detail. Investigation from this paper seeks and to explain the physical phenomenon of the debonding mechanism of all-composite sandwich beams. Finally, a parametric study is carried out to evaluate the effect of fracture toughness, characteristic length, face sheet thickness and fracture factors on the load-displacement response as well as the effect of fracture toughness, characteristic length, face sheet thickness and core thickness on the interfacial strength and damage zone length. | 2022 | Article | Xue, Pengcheng; Wei, Xingyu; Li, Zhibin; Xiong, Jian | ENGINEERING FRACTURE MECHANICS | Peoples R China | 10.1016/j.engfracmech.2022.108554 | 0 | paper mode face core interfacial debonding composite sandwich beam carbon fiber reinforced polymer cfrp hexagonal honeycomb core characterized theoretical model double cantilever beam dcb test theoretical model established combining timoshenko beam theory face sheet extended high order sandwich panel theory ehsapt cfrp hexagonal honeycomb core nonlinear exponential cohesive zone model czm used model face core interfacial constitutive relation couple normal tangential traction three group composite sandwich beam cfrp hexagonal honeycomb core fabricated dcb test conducted characterize mode face core interfacial debonding behavior theoretical model validated comparing fracture toughness obtained theoretical calibration mbt method crack tip relative displacement crack tip stress indicate dcb test mode mode ii coupled debonding process governed mode fracture moreover mechanism crack nucleation propagation face core interface revealed detail investigation paper seek explain physical phenomenon debonding mechanism composite sandwich beam finally parametric carried evaluate effect fracture toughness characteristic length face sheet thickness fracture factor load displacement response well effect fracture toughness characteristic length face sheet thickness core thickness interfacial strength damage zone length
tuning the mechanical properties of glass fiber-reinforced bismaleimide-triazine resin composites by constructing a flexible bridge at the interface | We demonstrate a new method that can simultaneously improve the strength and toughness of the glass fiber-reinforced bismaleimide-triazine (BT) resin composites by using polyethylene glycol (PEG) to construct a flexible bridge at the interface. The mechanical properties, including the elongation, ultimate tensile stress, Young's modulus, toughness and dynamical mechanical properties were studied as a function of the length of PEG molecular chain. It was found that the PEG molecule acts as a bridge to link BT resin and glass fiber through covalent and non-covalent bondings, respectively, resulting in improved interfacial bonding. The incorporation of PEG produces an increase in elongation, ultimate tensile stress and toughness. The Young's modulus and T-g were slightly reduced when the length of the PEG molecular chain was high. The elongation of the PEG-modified glass fiber-reinforced composites containing 5 wt% PEG-8000 increased by 67.1%, the ultimate tensile stress by 17.9% and the toughness by 78.2% compared to the unmodified one. This approach provides an efficient way to develop substrate material with improved strength and toughness for integrated circuit packaging applications. | 2013 | Article | Zeng, Xiaoliang; Yu, Shuhui; Lai, Maobai; Sun, Rong; Wong, Ching-Ping | SCIENCE AND TECHNOLOGY OF ADVANCED MATERIALS | Peoples R China | 10.1088/1468-6996/14/6/065001 | 0 | demonstrate new method simultaneously improve strength toughness glass fiber reinforced bismaleimide triazine bt resin composite using polyethylene glycol peg construct flexible bridge interface mechanical property including elongation ultimate tensile stress young modulus toughness dynamical mechanical property studied function length peg molecular chain found peg molecule act bridge link bt resin glass fiber covalent non covalent bonding respectively resulting improved interfacial bonding incorporation peg produce increase elongation ultimate tensile stress toughness young modulus g slightly reduced length peg molecular chain high elongation peg modified glass fiber reinforced composite containing number wt percent peg number increased number number percent ultimate tensile stress number number percent toughness number number percent compared unmodified one approach provides efficient way develop substrate material improved strength toughness integrated circuit packaging application
theoretical and experimental investigations on active vibration control of the mre multifunctional grille composite sandwich plates | This work investigates the active vibration control performance of the magnetorheological elastomer (MRE) multifunctional grille composite sandwich plate (MRE-MGCSP) subjected to a base excitation load, when a multi-regional magnetic field is generated inside the structures due to the magnetorheological effect. Initially, by taking two carbon fiber reinforced polymer (CFRP) skins and an MRE-based grille core as a sandwich example, a theoretical model of the MRE-MGCSPs is proposed, which in fact consists of multiple grille functional units (GFUs) and grid frame beams. Here, each GFU is made up of a rectangular frame and 4-layer functional laminates, including a bottom copper wire layer, an MRE layer, a top copper wire layer and a piezoelectric perception layer. The equations of motion are derived to solve the free and forced vibrations in accordance with the integral first-order shear deformation principle, together with the energy approach, the Biot-Savart law and the improved Rayleigh-Ritz method. The present model is initially validated against the published results in literature. Then, a multi-regional vibration control strategy is proposed to better exert the unique advantages of such the structure with highly integrated vibration control and space-saving functions. Also, the detailed measurements, including pulse excitation, sweeping frequency excitation and resonant excitation tests, are undertaken to comprehensively verify the effectiveness of the proposed model as well as the control strategy. Finally, the influences of critical magnetic control parameters on the anti-vibration performance of the MRE-MGCSPs are discussed to summarize practical conclusions for engineering applications. | 2022 | Article | Li, Hui; Wang, Xintong; Sun, Jiming; Ha, Sung Kyu; Guan, Zhongwei | COMPOSITE STRUCTURES | South Korea | 10.1016/j.compstruct.2022.115783 | 0 | work investigates active vibration control performance magnetorheological elastomer mre multifunctional grille composite sandwich plate mre mgcsp subjected base excitation load multi regional magnetic field generated inside structure due magnetorheological effect initially taking two carbon fiber reinforced polymer cfrp skin mre based grille core sandwich example theoretical model mre mgcsps proposed fact consists multiple grille functional unit gfus grid frame beam gfu made rectangular frame number layer functional laminate including bottom copper wire layer mre layer top copper wire layer piezoelectric perception layer equation motion derived solve free forced vibration accordance integral first order shear deformation principle together energy approach biot savart law improved rayleigh ritz method present model initially validated published literature multi regional vibration control strategy proposed better exert unique advantage structure highly integrated vibration control space saving function also detailed measurement including pulse excitation sweeping frequency excitation resonant excitation test undertaken comprehensively verify effectiveness proposed model well control strategy finally influence critical magnetic control parameter anti vibration performance mre mgcsps discussed summarize practical conclusion engineering application
mechanical performance of gfrp-profiled steel sheeting composite sandwich beams in four-point bending | This study proposed a novel GFRP-profiled steel sheeting composite sandwich beam (GPSS beam) composed of glass fiber reinforced polymer (GFRP) skins, a lightweight polyurethane (PU) foam core and a 0.9-mm-thick profiled steel sheeting. The interaction between the GFRP skins and the profiled steel sheeting was enhanced by the use of stainless steel core rivets. The flexural performance of the GPSS beams was studied through experimental and analytical methods. Eight beam specimens, including a control specimen, were tested in 4-point bending tests to verify the efficiency of the profiled steel sheeting to improve the stiffness, ultimate load-bearing capacity and energy dissipation capacity of the beams. Test results demonstrated that the bending stiffness and ultimate load-bearing capacity can increase up to 306% and 158%, respectively compared to those of the control specimen. The energy dissipation ability of GPSS beams was increased greatly by using stainless steel core rivets. Additionally, unlike the control specimen, the GPSS beams collapsed in a ductile manner. Analytical formulas for predicting the bending stiffness and ultimate load-bearing capacity of GPSS beams were proposed and captured these effects reasonably accurately. The flexural stiffness of the GPSS beams with the profiled steel sheeting were equivalent to those of the same size RC beams with a moderate to heavy reinforcement ratio of 1.0-2.4%, but the GPSS beams were 25.5-65.1% higher in ultimate load-bearing capacity and 5-8 times lighter in weight. | 2018 | Article | Zhang, Fubin; Liu, Weiqing; Ling, Zhibin; Fang, Hai; Jin, Dandan | COMPOSITE STRUCTURES | Peoples R China | 10.1016/j.compstruct.2018.08.034 | 0 | proposed novel gfrp profiled steel sheeting composite sandwich beam gps beam composed glass fiber reinforced polymer gfrp skin lightweight polyurethane pu foam core number number mm thick profiled steel sheeting interaction gfrp skin profiled steel sheeting enhanced use stainless steel core rivet flexural performance gps beam studied experimental analytical eight beam specimen including control specimen tested number point bending test verify efficiency profiled steel sheeting improve stiffness ultimate load bearing capacity energy dissipation capacity beam test demonstrated bending stiffness ultimate load bearing capacity increase number percent number percent respectively compared control specimen energy dissipation ability gps beam increased greatly using stainless steel core rivet additionally unlike control specimen gps beam collapsed ductile manner analytical formula predicting bending stiffness ultimate load bearing capacity gps beam proposed captured effect reasonably accurately flexural stiffness gps beam profiled steel sheeting equivalent size rc beam moderate heavy reinforcement ratio number number number number percent gps beam number number number number percent higher ultimate load bearing capacity number number time lighter weight
optimization design of the bending-vibration resistance of magnetorheological elastomer carbon fibre reinforced polymer sandwich sheets | An optimization design of the bending-vibration resistance of magnetorheological elastomer carbon fibre reinforced polymer sandwich sheets (MECFRPSSs) was studied in this paper. Initially, by adopting the classical laminate theory, the Reddy's high-order shear deformation theory, the Rayleigh-Ritz method, etc., an analytical model of the MECFRPSSs was established to predict both bending and vibration parameters, with the three-point bending forces and a pulse load being considered separately. After the validation of the model was completed, the optimization design work of the MECFRPSSs was conducted based on an optimization model developed, in which the thickness, modulus, and density ratios of magnetorheological elastomer core to carbon fibre reinforced polymer were taken as design variables, and static bending stiffness, the averaged damping, and dynamic stiffness parameters were chosen as objective functions. Subsequently, an artificial bee colony algorithm was adopted to execute single-objective, dual-objective, and multi-objective optimizations to obtain the optimal design parameters of such structures, with the convergence effectiveness being examined in a validation example. It was found that it was hard to improve the bending, damping, and dynamic stiffness behaviours of the structure simultaneously as the values of design variables increased. Some compromised results of design parameters need to be determined, which are based on Pareto-optimal solutions. In further engineering application of the MECFRPSSs, it is suggested to use the corresponding design parameters related to a turning point to better exert their bending-vibration resistance. | 2023 | Article | Wang, Guangbin; Yan, Yangyang; Wang, Wenyu; Li, Zelin; Zhang, Zhengwei; Sun, Zhanbin; Qiao, Zhou; Li, Jinan; Li, Hui | MATERIALS | Peoples R China | 10.3390/ma16062349 | 0 | optimization design bending vibration resistance magnetorheological elastomer carbon fibre reinforced polymer sandwich sheet mecfrpsss studied paper initially adopting classical laminate theory reddy high order shear deformation theory rayleigh ritz method etc analytical model mecfrpsss established predict bending vibration parameter three point bending force pulse load considered separately validation model completed optimization design work mecfrpsss conducted based optimization model developed thickness modulus density ratio magnetorheological elastomer core carbon fibre reinforced polymer taken design variable static bending stiffness averaged damping dynamic stiffness parameter chosen objective function subsequently artificial bee colony algorithm adopted execute single objective dual objective multi objective optimization obtain optimal design parameter structure convergence effectiveness examined validation example found hard improve bending damping dynamic stiffness behaviour structure simultaneously value design variable increased compromised design parameter need determined based pareto optimal solution engineering application mecfrpsss suggested use corresponding design parameter related turning point better exert bending vibration resistance
frp bridges in the flanders region: experiences from the c-bridge project | At the start of the C-Bridge project in 2018, the number of fibre-reinforced composite bridges in the Flanders region of Belgium was limited to a handful. These limited achievements were largely due to the poor knowledge of clients (public and private), project managers, design engineers, and contractors, which made the option of composites either unknown or still viewed with a certain degree of suspicion. In addition, there were no standards at the Belgian or European level for the design of such constructions. The C-Bridge project (roadmap into design, guidelines, and execution of composite bridges in Flanders) aimed to stimulate the design, the realization and the construction of composite bridges in Flanders by providing the necessary knowledge to the construction sector in the most suitable form. This knowledge consists of the current state of the art of composites in bridge construction, selection criteria for composite bridges, recommendations for specification texts, and in situ testing of composite bridges and structural and vibration analysis. This C-Bridge project should allow the awarding authorities and contractors to be able to make informed choices regarding fibre-reinforced polymer (fibre composite) bridges but also offer the possibility of making the necessary transformation to this new and promising material to various Flemish companies. The results of the project enable Flemish clients to draw up specifications for FRP bridges in the correct manner. Moreover, they can correctly interpret the calculation notes made available and make a correct assessment. The Flemish engineering firms, on the other hand, will be able to make their own designs of FRP bridges and bridge components. They can also build up a value chain within Flanders with Flemish contractors and producers. From the producers and suppliers' point of view, the results of the project will lead to a clearer profile of their products on the public and private market. Finally, the general contractors and constructors will be armed to withstand the challenges that FRP bridges entail to subcontractors in terms of execution, follow-up, delivery, and maintenance. The findings are helpful for the acceptance of fibre-reinforced composite bridges as an alternative to timber, steel, or concrete bridges and should generate a market expansion for FRP in the traditionally conservative bridge-building sector first in Flanders and later internationally. | 2022 | Article | De Corte, Wouter; Uyttersprot, Jordi | APPLIED SCIENCES-BASEL | Belgium | 10.3390/app122110897 | 0 | start c bridge project number number fibre reinforced composite bridge flanders region belgium limited handful limited achievement largely due poor knowledge client public private project manager design engineer contractor made option composite either unknown still viewed certain degree suspicion addition standard belgian european level design construction c bridge project roadmap design guideline execution composite bridge flanders aimed stimulate design realization construction composite bridge flanders providing necessary knowledge construction sector suitable form knowledge consists current state art composite bridge construction selection criterion composite bridge recommendation specification text situ testing composite bridge structural vibration c bridge project allow awarding authority contractor able make informed choice regarding fibre reinforced polymer fibre composite bridge also offer possibility making necessary transformation new promising material various flemish company project enable flemish client draw specification frp bridge correct manner moreover correctly interpret calculation note made available make correct assessment flemish engineering firm hand able make design frp bridge bridge component also build value chain within flanders flemish contractor producer producer supplier point view project lead clearer profile product public private market finally general contractor constructor armed withstand challenge frp bridge entail subcontractor term execution follow delivery maintenance finding helpful acceptance fibre reinforced composite bridge alternative timber steel concrete bridge generate market expansion frp traditionally conservative bridge building sector first flanders later internationally
remote assessment of frp bridge deck system using wireless sensors | This paper introduces an on-going research effort for integrating a wireless monitoring system to evaluate the long-term structural behavior of honeycomb fiber reinforced polymer (FRP) sandwich panels for bridge deck systems. The effort includes developing analytical models for evaluating the structural behavior of the panels and experimentally investigating the practicality and reliability of using wireless sensor systems for health monitoring. In the analytical part, three finite element models and one simplified I-beam model are to predict the structural behaviors of FRP sandwich panels. In the experimental part, a wireless sensor system is applied to measure structural response of FRP panels under static loading. The results of the analytical and experimental models are compared to evaluate the applicability of the wireless sensor system and validate the results of the analytical models. Conclusions are drawn from two aspects: first, preferable modeling methods are recommended in conducting structural analysis; second, the reliability and accuracy of the wireless sensor system is assessed. | 2007 | Proceedings Paper | Chen, GenMiao; Morcous, George; Cho, Yong K.; Youn, Jong-Hoon; Jung, Unsuk | HEALTH MONITORING OF STRUCTURAL AND BIOLOGICAL SYSTEMS 2007 | USA | 10.1117/12.714774 | 0 | paper introduces going research effort integrating wireless monitoring system evaluate long term structural behavior honeycomb fiber reinforced polymer frp sandwich panel bridge deck system effort includes developing analytical model evaluating structural behavior panel experimentally investigating practicality reliability using wireless sensor system health monitoring analytical part three finite element model one simplified beam model predict structural behavior frp sandwich panel experimental part wireless sensor system applied measure structural response frp panel static loading analytical experimental model compared evaluate applicability wireless sensor system validate analytical model conclusion drawn two aspect first preferable modeling recommended conducting structural second reliability accuracy wireless sensor system assessed
trimming operation of large gfrp parts using a mobile robot on a floor with irregularities | This paper describes an automated trimming system of large Glass Fiber Reinforced Plastic (GFRP) parts using a While Mobile Robot (WMR). The investigation is focused on 1) Slippage of tires, 2) Distortion of grinding disk, and 3) Floor irregularities, which are related with grinding force significantly. During trimming process the geometrical accuracy of the product and the quality of finished surface is depends on grinding forces. In order to solve this problem the trimming method using the WMR with an independent ground clearance control mechanism has been developed and tested for GFRP parts. Copyright (C) 1998 IFAC. | 1998 | Proceedings Paper | Nasu, YS; Kawata, Y; Yu, ZQ; Mitobe, K | INTELLIGENT AUTONOMOUS VECHICLES 1998 (IAV'98) | Japan |  | 0 | paper describes automated trimming system large glass fiber reinforced plastic gfrp part using mobile robot wmr investigation focused number slippage tire number distortion grinding disk number floor irregularity related grinding force significantly trimming process geometrical accuracy product quality finished surface depends grinding force order solve problem trimming method using wmr independent ground clearance control mechanism developed tested gfrp part c number ifac
repair of wood trusses loaded in tension with adhesively bonded carbon-epoxy patches | Wood and wood products are amongst the most important construction materials. Wood is generally used in frames, buildings, truss roof structures in buildings, bridges, towers, railroad infrastructures, and many more applications. Damage and failure behaviour of wood members in tensile, compressive, or shear loading are extremely important to account for in wooden structures subjected to high working stresses. Wood exhibits its greatest strength in tension in the grain direction. A few applications load a wood member in pure tension, such as trusses in the most varied applications. For a safe design, predictive methods and models for the simulation of the structural behaviour of these elements are required. One of the possible approaches is the finite element method. In this work, the tensile strength of adhesively bonded repairs with carbon-fibre reinforced plastic patches on wood members in pure tension is addressed experimentally and numerically. A parametric analysis was carried out on the overlap length (LO) between the composite reinforcement and the undamaged region of the beam. The numerical analysis used the finite element method and cohesive zone models to simulate damage initiation and propagation in different materials such as the adhesive or wood in different propagation planes. The comparative analysis of the test results and the simulations showed a good correlation between both and provided design principles for these structures. An optimization technique to reduce stress concentrations and eventually increase the repair's strength was also tested numerically, consisting of adhesive filleting at the patch edges. Results showed that this technique can be used to increase the strength of the repairs. | 2010 | Article | Barreto, A. M. J. P.; Campilho, R. D. S. G.; de Moura, M. F. S. F.; Morais, J. J. L.; Santos, C. L. | JOURNAL OF ADHESION | Portugal | 10.1080/00218464.2010.484316 | 0 | wood wood product amongst important construction material wood generally used frame building truss roof structure building bridge tower railroad infrastructure many application damage failure behaviour wood member tensile compressive shear loading extremely important account wooden structure subjected high working stress wood exhibit greatest strength tension grain direction application load wood member pure tension truss varied application safe design predictive model simulation structural behaviour element required one possible approach finite element method work tensile strength adhesively bonded repair carbon fibre reinforced plastic patch wood member pure tension addressed experimentally numerically parametric carried overlap length lo composite reinforcement undamaged region beam numerical used finite element method cohesive zone model simulate damage initiation propagation different material adhesive wood different propagation plane comparative test simulation showed good correlation provided design principle structure optimization technique reduce stress concentration eventually increase repair strength also tested numerically consisting adhesive filleting patch edge showed technique used increase strength repair
study on disease detection and reinforcement of bridge pier column | This paper is an analysis of buttresses detection after a car crash, with acoustic detector and GRP. It is found no serious affection in the material property which is still of good flexibility. Through a finite element method, a jacking and repairing scheme to jack the single-column bridge of both sides together is chosen. Make use of the Carbon Fiber Reinforced Plastic in the basic crack for reinforcement. | 2011 | Proceedings Paper | Tan, Jian; Wang, Lei; Wang, Chunyu | ADVANCED BUILDING MATERIALS, PTS 1-4 | Peoples R China | 10.4028/www.scientific.net/amr.250-253.3545 | 0 | paper buttress detection car crash acoustic detector grp found serious affection material property still good flexibility finite element method jacking repairing scheme jack single column bridge side together chosen make use carbon fiber reinforced plastic basic crack reinforcement
compressive stress-strain behavior of steel fiber reinforced-recycled aggregate concrete | The use of recycled aggregate from construction and demolition waste (CDW) as replacement of fine and coarse natural aggregate has increased in recent years in order to reduce the high consumption of natural resources by the civil construction sector. In this work, an experimental investigation was carried out to investigate the influence of steel fiber reinforcement on the stress-strain behavior of concrete made with CDW aggregates. In addition, the flexural strength and splitting tensile strength of the mixtures were also determined. Natural coarse and fine aggregates were replaced by recycled coarse aggregate (RCA) and recycled fine aggregate (RFA) at two levels, 0% and 25%, by volume. Hooked end steel fibers with 35 mm of length and aspect ratio of 65 were used as reinforcement in a volume fraction of 0.75%. The research results show that the addition of steel fiber and recycled aggregate increased the mechanical strength and modified the fracture process relative to that of the reference concrete. The stress-strain behavior of recycled aggregate concrete was affected by the recycled aggregate and presented a more brittle behavior than the reference one. With the addition of steel fiber the toughness, measured by the slope of the descending branch of the stress-strain curve, of the recycled concretes was increased and their behavior under compression becomes similar to that of the fiber-reinforced natural aggregate concrete. (C) 2013 Elsevier Ltd. All rights reserved. | 2014 | Article | Carneiro, Jodilson Amorim; Lopes Lima, Paulo Roberto; Leite, Monica Batista; Toledo Filho, Romildo Dias | CEMENT & CONCRETE COMPOSITES | Brazil | 10.1016/j.cemconcomp.2013.11.006 | 0 | use recycled aggregate construction demolition waste cdw replacement fine coarse natural aggregate increased recent year order reduce high consumption natural resource civil construction sector work experimental investigation carried investigate influence steel fiber reinforcement stress strain behavior concrete made cdw aggregate addition flexural strength splitting tensile strength mixture also determined natural coarse fine aggregate replaced recycled coarse aggregate rca recycled fine aggregate rfa two level number percent number percent volume hooked end steel fiber number mm length aspect ratio number used reinforcement volume fraction number number percent research show addition steel fiber recycled aggregate increased mechanical strength modified fracture process relative reference concrete stress strain behavior recycled aggregate concrete affected recycled aggregate presented brittle behavior reference one addition steel fiber toughness measured slope descending branch stress strain curve recycled concrete increased behavior compression becomes similar fiber reinforced natural aggregate concrete c number ltd right reserved
development and characterization of sandwich panels for thermal insulation in a cold storage chamber | Sandwich composites are materials that have superior properties including low weight, high impact energy absorption and high thermal insulation features, compared to conventional materials. In this study, four different sandwich samples were explored for use in cold storage chambers. The composites were created using an injection molding process with polyurethane foam as the core and different materials (glass fiber reinforced polyester, galvanized steel, aluminum sheets and crimped aluminum) as face materials. Morphological, physical and mechanical properties were evaluated. An inexpensive and nondestructive method was used to determine the thermal behavior of the sandwich panels, and the surface temperature evolution was thermally monitored during the tests. In general, results showed that polyurethane had a homogeneous distribution of size and shape with closed cells, which can improve the retention of the insulating gas. Additionally, the compressive strength of polyurethane within the composites exhibited typical values to be used in specific applications. Thus, the sandwich with galvanized steel exhibited lower flexural strength, which provides more freedom in panel design. The overall heat transfer coefficient of the panels in the form of cubes presented values below the maximum limit requested by ABNT NBR-15457. Finally, the composite galvanized steel/polyurethane/galvanized steel achieved the best performance for use as a thermal insulation material in a cold storage chamber. | 2023 | Article | Sartori, Ana P.; Ornaghi Junior, Heitor L.; Guerra, Nayrim B.; Wander, Paulo R.; Giovanela, Marcelo; Nunes, Regina C. Reis; Crespo, Janaina da Silva | JOURNAL OF CELLULAR PLASTICS | Brazil | 10.1177/0021955x231162799 | 0 | sandwich composite material superior property including low weight high impact energy absorption high thermal insulation feature compared conventional material four different sandwich sample explored use cold storage chamber composite created using injection molding process polyurethane foam core different material glass fiber reinforced polyester galvanized steel aluminum sheet crimped aluminum face material morphological physical mechanical property evaluated inexpensive nondestructive method used determine thermal behavior sandwich panel surface temperature evolution thermally monitored test general showed polyurethane homogeneous distribution size shape closed cell improve retention insulating gas additionally compressive strength polyurethane within composite exhibited typical value used specific application thus sandwich galvanized steel exhibited lower flexural strength provides freedom panel design overall heat transfer coefficient panel form cube presented value maximum limit requested abnt nbr number finally composite galvanized steel polyurethane galvanized steel achieved best performance use thermal insulation material cold storage chamber
fiber-reinforced polymeric bridge decks | It has bean well documented by the Federal Highway Administration that approximately half of the nation's 600,000 Federal, state, county and city bridges were built before 1940 (to load classification designs) and that approximately 200,000 bridges are either structurally deficient or functionally obsolete. A study of these 200,000 bridges indicated that the deficiency in almost 132,000 bridges is attributed to deterioration and/or substandard bridge decks. Repairing and replacing 132,000 bridge decks plus the possible addition of a significant number of damaged bridges in flooded areas will require an enormous financial investment if traditional rehabilitation methods are employed. There is a demonstrable need for a lightweight deck that could be used to replace the existing deteriorated deck, which would permit increasing the load capacity and rating of substandard older bridges, rather than replacing the existing bridge with a new and expensive structure. Over a decade of research sponsored by the Federal Highway Administration has indicated that modular fiber-reinforced polymer (FRP) composite bridge decks should be economical in cases where reduced weight and structural characteristics are combined to address the need for increasing the load capacity of existing bridges. This paper briefly reviews published analytical and experimental works pertaining to the development of FRP bridge decks and addresses their analysis, design and manufacturing considerations. | 1995 | Article | ZUREICK, AH; SHIH, B; MUNLEY, E | STRUCTURAL ENGINEERING REVIEW | USA |  | 0 | bean well documented federal highway administration approximately half nation number number federal state county city bridge built number load classification design approximately number number bridge either structurally deficient functionally obsolete number number bridge indicated deficiency almost number number bridge attributed deterioration substandard bridge deck repairing replacing number number bridge deck plus possible addition significant number damaged bridge flooded area require enormous financial investment traditional rehabilitation employed demonstrable need lightweight deck could used replace existing deteriorated deck would permit increasing load capacity rating substandard older bridge rather replacing existing bridge new expensive structure decade research sponsored federal highway administration indicated modular fiber reinforced polymer frp composite bridge deck economical case reduced weight structural characteristic combined address need increasing load capacity existing bridge paper briefly review published analytical experimental work pertaining development frp bridge deck address design manufacturing consideration
effect of soil creep on the bearing characteristics of soil slope reinforced with cfrp and anti-slide piles | In order to research the displacement characteristics and stability of a soil slope reinforced with carbon-fiber-reinforced plastic (CFRP) and anti-slide piles, the displacement composition, aging deformation and failure mode of a soil mass were analyzed. According to the Mohr-Coulomb strength criterion, a new nonlinear, accelerated creep model of soil mass was founded with the addition of a self-building M-C plastic element. Furthermore, a viscoplastic strain analytical formula of an M-C plastic element was obtained, and the tensile deformation characteristics of a CFRP sheet were also discovered under a landslide thrust creep load. According to the environmental conditions of the anti-slide pile, the CFRP was arranged along the load-bearing side of the pile to control deformation. Combining the calculation example, it is shown that the horizontal displacement of the soil slope's composite structure decreases by approximately 40% with CFRP reinforcement. Furthermore, for the first two calculation conditions, after one year, the maximum horizontal displacement decreased by 50% and increased by 10%, respectively. Simultaneously, the overall safety factor increased by 31.3% without soil creep properties. On the contrary, the overall safety factor was reduced, and the slope has a tendency toward unstable failure. Moreover, there is no through plastic zone in the slope. The stability of the reinforced slope and the bearing capacity of the pile are related to the CFRP method. Simultaneously, the structure can reduce the costs and construction difficulty of anti-slide piles in a complex environment surrounded by the soil creep effect. | 2023 | Article | Wang, Jun; Liu, Lin; Cao, Ping | COATINGS | Peoples R China | 10.3390/coatings13061025 | 0 | order research displacement characteristic stability soil slope reinforced carbon fiber reinforced plastic cfrp anti slide pile displacement composition aging deformation failure mode soil mass analyzed according mohr coulomb strength criterion new nonlinear accelerated creep model soil mass founded addition self building c plastic element furthermore viscoplastic strain analytical formula c plastic element obtained tensile deformation characteristic cfrp sheet also discovered landslide thrust creep load according environmental condition anti slide pile cfrp arranged along load bearing side pile control deformation combining calculation example shown horizontal displacement soil slope composite structure decrease approximately number percent cfrp reinforcement furthermore first two calculation condition one year maximum horizontal displacement decreased number percent increased number percent respectively simultaneously overall safety factor increased number number percent without soil creep property contrary overall safety factor reduced slope tendency toward unstable failure moreover plastic zone slope stability reinforced slope bearing capacity pile related cfrp method simultaneously structure reduce cost construction difficulty anti slide pile complex environment surrounded soil creep effect
load-bearing capacities and pseudo-ductility of carbon fiber-reinforced new zealand pine timber beams | Building construction contributes a significant portion to the global consumption of energy and greenhouse gas (GHG) emissions, and decarbonization has become one of the main targets. This has turned much attention to renewable materials, particularly timber construction. Wood is a natural composite, and it causes challenges in its natural state due to its mechanical properties and functionality, which has constrained its use in construction. Laminating wood sections into glue-laminated (glulam) and cross-laminated timber (CLT) components overcomes limitations in dimensions and inconsistencies in its properties. We went beyond these technologies and explored the potential of combining timber of the radiata pine species with synthetic fibers, aiming for hybrid natural-synthetic composite beams. This research illustrated various reinforcement mechanisms and analyzed their structural properties. The results from the experiments showed that carbon fiber-reinforced timber composites have up to 49% additional increase in load-bearing capacity compared to unreinforced beams. An identical amount of strain required less stress, and the composite portrayed a metal-like ductility property, a characteristic referred to as pseudo-ductility. It reduces the material consumption in beams through a more efficient use of materials, particularly around compression areas before tensile rupture. The resulting composites are sustainable yet structurally capable, contributing to the reduction in CO2 emissions in timber construction systems. | 2022 | Article | Mlote, Doreen Steven; Budig, Michael | JOURNAL OF COMPOSITES SCIENCE | Singapore | 10.3390/jcs6080239 | 1 | building construction contributes significant portion global consumption energy greenhouse gas ghg emission decarbonization become one main target turned much attention renewable material particularly timber construction wood natural composite cause challenge natural state due mechanical property functionality constrained use construction laminating wood section glue laminated glulam cross laminated timber clt component overcomes limitation dimension inconsistency property went beyond technology explored potential combining timber radiata pine specie synthetic fiber aiming hybrid natural synthetic composite beam research illustrated various reinforcement mechanism analyzed structural property experiment showed carbon fiber reinforced timber composite number percent additional increase load bearing capacity compared unreinforced beam identical amount strain required le stress composite portrayed metal like ductility property characteristic referred pseudo ductility reduces material consumption beam efficient use material particularly around compression area tensile rupture resulting composite sustainable yet structurally capable contributing reduction co2 emission timber construction system
natural fibers as reinforcement additives for geopolymers - a review of potential eco-friendly applications to the construction industry | The construction industry is responsible not only for the consumption of huge amounts of natural resources but also for the emission of large quantities of CO2. Geopolymers have emerged as an environmentally friendly alternative for conventional construction materials since they can be produced from industrial wastes. Similarly to ordinary concrete, geopolymers can also improve their mechanical properties when reinforced with fibers. This paper presents a review of recent advances in the production of natural fiber-reinforced geopolymers produced from industrial by-products and waste materials as promising sustainable construction materials. Regarding the use of industrial wastes, this paper reports the use of fly ash, ground granulated blast furnace slag, construction and demolition wastes and mine tailings for the production of high strength geopolymers. At the same time, a survey of successful reinforcement with natural fibers (from plants such as pineapple leaf, sisal, linen, flax, sweet sorghum, and cotton) is also reported. In this respect, it has been found that the type of fiber, dimensions, amount and pretreatment of fibers affect the final properties of the resulting composites. Moreover, layer reinforcement using woven and non-woven layers of natural fibers seem to be more effective than short fibers randomly oriented. (C) 2019 Elsevier B.V. All rights reserved. | 2020 | Review | Silva, Guido; Kim, Suyeon; Aguilar, Rafael; Nakamatsu, Javier | SUSTAINABLE MATERIALS AND TECHNOLOGIES | Peru | 10.1016/j.susmat.2019.e00132 | 0 | construction industry responsible consumption huge amount natural resource also emission large quantity co2 geopolymers emerged environmentally friendly alternative conventional construction material since produced industrial waste similarly ordinary concrete geopolymers also improve mechanical property reinforced fiber paper present review recent advance production natural fiber reinforced geopolymers produced industrial product waste material promising sustainable construction material regarding use industrial waste paper report use fly ash ground granulated blast furnace slag construction demolition waste mine tailing production high strength geopolymers time survey successful reinforcement natural fiber plant pineapple leaf sisal linen flax sweet sorghum cotton also reported respect found type fiber dimension amount pretreatment fiber affect final property resulting composite moreover layer reinforcement using woven non woven layer natural fiber seem effective short fiber randomly oriented c number b v right reserved
tensile properties of sandwich-designed carbon fiber filled pla prepared via multi-material additive layered manufacturing and post-annealing treatment | Polylactic Acid (PLA) experiences widely spread applications in Fused Filament Fabrication (FFF) owing to its relatively high stiffness, strength, and environmentally friendly biodegradability. Reinforcing inclusions like short carbon fibers are introduced to virgin PLA feedstock aiming to improve the mechanical performance of FFF-made products. Nevertheless, the rigid fibers significantly reduce the ductility of the overall fabricated parts. This study prepares sandwich specimens with PLA as core and its 10 wt% chopped carbon fiber reinforced composites (i.e., CF/PLA) as shell via a low-cost FFF-based multi-material additive layered manufacturing method. The sandwich specimen has three layers, which are changed according to different material volumes, which is able to design the local strength and toughness performances of a printed part. Tensile properties of these sandwich samples printed in the different volumetric rates of virgin PLA constituents are measured. It is found that the strength of sandwich specimens with 20% vol of PLA reduces noticeably as compared to the full CF/PLA specimens. The 80% vol specimens exhibit a competitive strength as compared to the 40% and 60% vol specimens, while its toughness increases notably as compared to the other cases. Finite element simulations of the layered manufacturing process show that the thermal residual stresses of 20% vol sandwich accumulates most significantly. We also explore the effects of thermal annealing on the prepared sandwiches. Experimental results indicated that the post-annealing process improved the strength and stiffness of the sandwich specimens, while enhancing the stability of the mechanical properties of the FFF printed sandwich. | 2023 | Article; Early Access | Wang, Zhaogui; Yin, Xiuzeng; Wang, Lihan | INTERNATIONAL POLYMER PROCESSING | Peoples R China | 10.1515/ipp-2022-4283 | 0 | polylactic acid pla experience widely spread application fused filament fabrication fff owing relatively high stiffness strength environmentally friendly biodegradability reinforcing inclusion like short carbon fiber introduced virgin pla feedstock aiming improve mechanical performance fff made product nevertheless rigid fiber significantly reduce ductility overall fabricated part prepares sandwich specimen pla core number wt percent chopped carbon fiber reinforced composite e cf pla shell via low cost fff based multi material additive layered manufacturing method sandwich specimen three layer changed according different material volume able design local strength toughness performance printed part tensile property sandwich sample printed different volumetric rate virgin pla constituent measured found strength sandwich specimen number percent vol pla reduces noticeably compared full cf pla specimen number percent vol specimen exhibit competitive strength compared number percent number percent vol specimen toughness increase notably compared case finite element simulation layered manufacturing process show thermal residual stress number percent vol sandwich accumulates significantly also explore effect thermal annealing prepared sandwich experimental indicated post annealing process improved strength stiffness sandwich specimen enhancing stability mechanical property fff printed sandwich
design of lightweight cutting tools | Taking into account the growing demand for sophisticated cutting tools in terms of their performance, new approaches, besides the development of the tool's cutting edge, have to be investigated and validated by physical tests. In this study, methods of topology optimization and hybrid design are adopted for cutting tools. After a quick overview of its motivations, reduction of mass, the design of load paths, and beneficial functions within tool bodies, a structured method and its application on a long shell end mill for metal cutting is described as part of a holistic approach at the system and component levels. The manufacturing of the resulting geometry is examined for additive manufacturing. The optimized structures reduce the spindle power required, especially for acceleration to the desired speed; this, in turn, decreases the energy consumption of the process. Besides bearing static and dynamic loads, composites provide the adjustable option in process-stabilizing damping. In the field of wood cutting, the cutting forces are lower than those in the machining of metals. Here, we describe a planing tool with a large overhang and the first step in its development. The finite element analysis within the software Ansys Workbench and CompositePrep/Post (ACP), the special tool for modeling reinforced structures, are utilized for preparing the layout of the tool. To ensure the structural integrity of fiber reinforced plastic (FRP), the failure criteria proposed by Puck are applied. The overhanging planing tool is clamped on one side. It shows the principles for the development of a prototype and forms the basis for tools with even larger diameters and benefits. The underlying concept of the planing tool prototype is an innovative sandwich concept, wherein sleeves are used to join metal with carbon fiber reinforced plastic (CFRP) in a micro-forming process. Besides the abovementioned advantages, the reduction of acoustic emissions in the very noisy field of wood machining is a promising application. | 2020 | Article | Haeusler, Andreas; Werkle, Kim Torben; Maier, Walther; Moehring, Hans-Christian | INTERNATIONAL JOURNAL OF AUTOMATION TECHNOLOGY | Germany |  | 0 | taking account growing demand sophisticated cutting tool term performance new approach besides development tool cutting edge investigated validated physical test topology optimization hybrid design adopted cutting tool quick overview motivation reduction mass design load path beneficial function within tool body structured method application long shell end mill metal cutting described part holistic approach system component level manufacturing resulting geometry examined additive manufacturing optimized structure reduce spindle power required especially acceleration desired speed turn decrease energy consumption process besides bearing static dynamic load composite provide adjustable option process stabilizing damping field wood cutting cutting force lower machining metal describe planing tool large overhang first step development finite element within software ansys workbench compositeprep post acp special tool modeling reinforced structure utilized preparing layout tool ensure structural integrity fiber reinforced plastic frp failure criterion proposed puck applied overhanging planing tool clamped one side show principle development prototype form basis tool even larger diameter benefit underlying concept planing tool prototype innovative sandwich concept wherein sleeve used join metal carbon fiber reinforced plastic cfrp micro forming process besides abovementioned advantage reduction acoustic emission noisy field wood machining promising application
behavior of geomaterial composite using sugar cane bagasse ash under compressive and flexural loading | The sugar industry produces a huge quantity of sugar cane bagasse ash in India. Dumping massive quantities of waste in a non-eco-friendly manner is a key concern for developing nations. The main focus of this study is the development of a sustainable geomaterial composite with higher strength capabilities (compressive and flexural). To develop this composite, sugarcane bagasse ash (SA), glass fiber (GF), and blast furnace slag (BF) are used. Ash generated from burning sugar cane in the sugar industry is known as sugar cane bagasse. To check the suitability of this secondary waste for use in civil engineering and to minimize risk to the environment in the development of sustainable growth, a sequence of compressive and flexural strength tests was performed on materials prepared using sugar cane bagasse ash (SA) reinforced by glass fiber (GF) in combination with blast furnace slag (BF) and cement (CEM). The effects of the mix ratios of glass fiber to bagasse ash (0.2%-1.2%), blast furnace slag to the weight of bagasse ash (10%), cement binding to bagasse ash (10%-20%), and water to sugar cane bagasse ash (55%) regarding the flexural strength, compressive strength, density, tangent modulus, stress-strain pattern, and load-deflection curve of the prepared materials were studied. According to the findings, compressive strength achieved a maximum strength of 1055.5 kPa and ranged from 120 to 1055.5 kPa, and the flexural strength achieved a maximum strength of 217 kPa and ranged from 80.1 to 217 kPa at different mix ratio percentages. The value of the initial tangent modulus for the cube specimens ranged between 96 and 636 MPa. For compression specimens with 20% cement, the density decreased from 1320.1 to 1265 kg/m(3), and the flexural strength decreased from 1318 to 1259.6 kg/m(3). With limitation in lower percentages of C/SA, the specimen cannot sustain its shape even after curing period. In comparing the previous research with the present experimental work, it was observed that the material proposed here is lightweight and can be utilised as a filler substance in weak compressible soils to improve their load-bearing capacity. | 2023 | Article | Nikhade, Harshal; Birali, Ram Rathan Lal; Ansari, Khalid; Khan, Mohammad Arsalan; Najm, Hadee Mohammed; Anas, S. M.; Mursaleen, Mohammad; Hasan, Mohd Abul; Islam, Saiful | FRONTIERS IN MATERIALS | Taiwan | 10.3389/fmats.2023.1108717 | 0 | sugar industry produce huge quantity sugar cane bagasse ash india dumping massive quantity waste non eco friendly manner key concern developing nation main focus development sustainable geomaterial composite higher strength capability compressive flexural develop composite sugarcane bagasse ash sa glass fiber gf blast furnace slag bf used ash generated burning sugar cane sugar industry known sugar cane bagasse check suitability secondary waste use civil engineering minimize risk environment development sustainable growth sequence compressive flexural strength test performed material prepared using sugar cane bagasse ash sa reinforced glass fiber gf combination blast furnace slag bf cement cem effect mix ratio glass fiber bagasse ash number number percent number number percent blast furnace slag weight bagasse ash number percent cement binding bagasse ash number percent number percent water sugar cane bagasse ash number percent regarding flexural strength compressive strength density tangent modulus stress strain pattern load deflection curve prepared material studied according finding compressive strength achieved maximum strength number number kpa ranged number number number kpa flexural strength achieved maximum strength number kpa ranged number number number kpa different mix ratio percentage value initial tangent modulus cube specimen ranged number number mpa compression specimen number percent cement density decreased number number number kg number flexural strength decreased number number number kg number limitation lower percentage c sa specimen cannot sustain shape even curing period comparing previous research present experimental work observed material proposed lightweight utilised filler substance weak compressible soil improve load bearing capacity
tensile, impact, and the damping performance of woven flax-carbon hybrid polyamide biocomposites | Fiber hybridization is suggested to enhance the properties of fiber-reinforced composites. Regarding the matrix, thermoplastic alternatives to conventional thermosets are needed to balance mechanical performance and sustainability. We combined woven flax and carbon fibers with a polyamide 11 matrix into a hybrid biocomposite and studied its manufacturing process as well as its impact, tensile, and damping properties. Mechanical damage was investigated using scanning electron microscopy and X-ray computed tomography. Hybridization significantly improved the tensile properties: 233% higher modulus and 432% higher strength than pure flax composites and 19% higher failure strain than pure carbon composites. Additionally, the hybrid composites exhibited a positive hybrid effect with respect to the impact resistance, characterized by higher displacement at maximum impact force and occurrence of combined damage mechanisms. Although the damping behavior of the hybrid composites remained inferior to that of pure flax composites, their damping factor was 20% higher than that of pure carbon composites. These results provide valuable insights into the mechanical performance of carbon-flax hybrid composites.HighlightsEnhanced mechanical performance and impact resistance in woven flax-carbon/PA11 hybrid biocomposite compared to nonhybrid reference composites.Superior tensile modulus and strength of hybrid biocomposite than pure flax fiber composite, and greater failure strain than pure carbon fiber composite.A positive hybridization effect in impact properties with a greater displacement at maximum force and higher dissipated impact energy, indicating enhanced ductility and fracture toughness.Improved damping behavior in hybrid biocomposite compared to the pure carbon composite. Study the hybridization of carbon fiber-reinforced thermoplastic bio-polymer with natural flax fibers to enhance tensile, impact, and damping performance, and compare the results with nonhybrid composites made of pure flax and pure carbon with a PA11 matrix.image | 2023 | Article; Early Access | Bahrami, Mohsen; Butenegro, Jose Antonio; Mehdikhani, Mahoor; Swolfs, Yentl; Abenojar, Juana; Martinez, Miguel Angel | POLYMER COMPOSITES | Spain | 10.1002/pc.28032 | 1 | fiber hybridization suggested enhance property fiber reinforced composite regarding matrix thermoplastic alternative conventional thermosets needed balance mechanical performance sustainability combined woven flax carbon fiber polyamide number matrix hybrid biocomposite studied manufacturing process well impact tensile damping property mechanical damage investigated using scanning electron microscopy x ray computed tomography hybridization significantly improved tensile property number percent higher modulus number percent higher strength pure flax composite number percent higher failure strain pure carbon composite additionally hybrid composite exhibited positive hybrid effect respect impact resistance characterized higher displacement maximum impact force occurrence combined damage mechanism although damping behavior hybrid composite remained inferior pure flax composite damping factor number percent higher pure carbon composite provide valuable insight mechanical performance carbon flax hybrid composite highlightsenhanced mechanical performance impact resistance woven flax carbon pa11 hybrid biocomposite compared nonhybrid reference composite superior tensile modulus strength hybrid biocomposite pure flax fiber composite greater failure strain pure carbon fiber composite positive hybridization effect impact property greater displacement maximum force higher dissipated impact energy indicating enhanced ductility fracture toughness improved damping behavior hybrid biocomposite compared pure carbon composite hybridization carbon fiber reinforced thermoplastic bio polymer natural flax fiber enhance tensile impact damping performance compare nonhybrid composite made pure flax pure carbon pa11 matrix image
flexural behavior of fire damaged self-compacting concrete beams strengthened with fiber reinforced polymer (frp) wrapping | Purpose Building elements that are damaged by fire are often strengthened by fiber wrapping techniques. Self-compacting concrete (SCC) is an advanced building material that is widely used in construction due to its ability to flow and pass through congested reinforcement and fill the required areas easily without compaction. The aim of the research work is to examine the flexural behavior of SCC subjected to elevated temperature. This research work examines the effect of natural air cooling (AC) and water cooling (WC) on flexural behavior of M20, M30, M40 and M50 grade fire-affected retro-fitted SCC. The results of the investigation will enable the designers to choose the appropriate repair technique for improving the service life of structures. Design/methodology/approach In this study, an attempt has been made to evaluate the flexural behavior of fire exposed reinforced SCC beams retrofitted with laminates of carbon fiber reinforced polymer (CFRP), basalt fiber reinforced polymer (BFRP) and glass fiber reinforced polymer (GFRP). Beam specimens were cast with M20, M30, M40 and M50 grades of SCC and heated to 925oC using an electrical furnace for 60 min duration following ISO 834 standard fire curve. The heated SCC beams were cooled by either natural air or water spraying. Findings The reduction in the ultimate load carrying capacity of heated beams was about 42% and 55% for M50 grade specimens that were cooled by air and water, respectively, in comparison with the reference specimens. The increase in the ultimate load was 54%, 38% and 27% for the specimens retrofitted with CFRP, BFRP and GFRP, respectively, compared with the fire-affected specimens cooled by natural air. Water-cooled specimens had shown higher level of damage than the air-cooled specimens. The specimens wrapped with carbon fiber could able to improve the flexural strength than basalt and glass fiber wrapping. Originality/value SCC, being a high performance concrete, is essential to evaluate the performance under fire conditions. This research work provides the flexural behavior and physical characteristics of SCC subjected to elevated temperature as per ISO rate of heating. In addition attempt has been made to enhance the flexural strength of fire-exposed SCC with wrapping using different fibers. The experimental data will enable the engineers to choose the appropriate material for retrofitting. | 2021 | Article | Mathews, Mervin Ealiyas; Anand, N.; Andrushia, Diana A.; Kiran, Tattukolla; Al-Jabri, Khalifa | JOURNAL OF STRUCTURAL FIRE ENGINEERING | India | 10.1108/jsfe-02-2021-0007 | 0 | purpose building element damaged fire often strengthened fiber wrapping technique self compacting concrete scc advanced building material widely used construction due ability flow pas congested reinforcement fill required area easily without compaction aim research work examine flexural behavior scc subjected elevated temperature research work examines effect natural air cooling ac water cooling wc flexural behavior m20 m30 m40 m50 grade fire affected retro fitted scc investigation enable designer choose appropriate repair technique improving service life structure design methodology approach attempt made evaluate flexural behavior fire exposed reinforced scc beam retrofitted laminate carbon fiber reinforced polymer cfrp basalt fiber reinforced polymer bfrp glass fiber reinforced polymer gfrp beam specimen cast m20 m30 m40 m50 grade scc heated 925oc using electrical furnace number min duration following iso number standard fire curve heated scc beam cooled either natural air water spraying finding reduction ultimate load carrying capacity heated beam number percent number percent m50 grade specimen cooled air water respectively comparison reference specimen increase ultimate load number percent number percent number percent specimen retrofitted cfrp bfrp gfrp respectively compared fire affected specimen cooled natural air water cooled specimen shown higher level damage air cooled specimen specimen wrapped carbon fiber could able improve flexural strength basalt glass fiber wrapping originality value scc high performance concrete essential evaluate performance fire condition research work provides flexural behavior physical characteristic scc subjected elevated temperature per iso rate heating addition attempt made enhance flexural strength fire exposed scc wrapping using different fiber experimental enable engineer choose appropriate material retrofitting
study on characterization of water hyacinth (eichhornia crassipes) novel natural fiber as reinforcement with epoxy polymer matrix material for lightweight applications | In this study, the primary goal is to utilize the biological waste of water hyacinth (Eihhornia crassipes) plant fiber-reinforced polymer composite materials for commercial applications, especially for lightweight materials aspects. In this work, the physical, mechanical (tensile, flexural, and impact), thermal, and morphological properties of water hyacinth natural fiber composite samples are investigated. We strongly believe that only a minimum amount of work has to be done to this water hyacinth fiber composite oriented. Especially all the previous literature reported the hyacinth fibers are extracted from the retting process and manual method. But, in this work, hyacinth fibers are extracted from the new novel mechanical way of the extraction process. From the results of chemical analysis, water hyacinth fiber contains a very high 62.15% cellulose content and a minimum amount (14.82%) of hemicellulose content. The crystallinity index of water hyacinth fiber composite is 54.82%. The surface of the hyacinth composite is examined with the help of a scanning electron microscope. The thermal degradation of hyacinth fiber composite is measured with the help of the thermogravimetric analysis method. Based on the final experimental results, the water hyacinth natural fiber composite is the better alternative for other traditional fiber composites and it is strongly recommended for lightweight material applications. | 2022 | Article | Arivendan, Ajithram; Thangiah, Winowlin Jappes Jebas; Irulappasamy, Siva; Chrish, Brintha N. | JOURNAL OF INDUSTRIAL TEXTILES | India | 10.1177/15280837211067281 | 0 | primary goal utilize biological waste water hyacinth eihhornia crassipes plant fiber reinforced polymer composite material commercial application especially lightweight material aspect work physical mechanical tensile flexural impact thermal morphological property water hyacinth natural fiber composite sample investigated strongly believe minimum amount work done water hyacinth fiber composite oriented especially previous literature reported hyacinth fiber extracted retting process manual method work hyacinth fiber extracted new novel mechanical way extraction process chemical water hyacinth fiber contains high number number percent cellulose content minimum amount number number percent hemicellulose content crystallinity index water hyacinth fiber composite number number percent surface hyacinth composite examined help scanning electron microscope thermal degradation hyacinth fiber composite measured help thermogravimetric method based final experimental water hyacinth natural fiber composite better alternative traditional fiber composite strongly recommended lightweight material application
frp bridges in the flanders region: experiences from the c-bridge project | Currently, the number of fibre reinforced composite bridges in the Flanders region of Belgium is limited to a handful. These limited achievements are largely due to poor knowledge of clients (public and private), project managers, design engineers and contractors, which makes this option either unknown or still viewed with a certain degree of suspicion. In addition, there are no standards at Belgian or European level for the design of such constructions. The C-bridge project (roadmap into design, guidelines and execution of composite bridges in Flanders) aims to stimulate the design, the realization and the construction of composite bridges in Flanders by providing the necessary knowledge to the construction sector in the most suitable form. This knowledge will allow the awarding authorities and contractors to be able to make informed choices regarding fibre reinforced polymer bridges, but also offer the possibility to various Flemish companies to make the necessary transformation to this new and promising material. The paper presents results from the C-bridge project including a state of the art report, an analysis of the selection, cost determination and project specifications in Flanders, an overview of structural analysis and calculation methods, and a case study related to a recently built fibre reinforced composite bridge in Flanders. The results are helpful for the acceptance of fibre reinforced composite bridges as an alternative to timber, steel or concrete bridges, in Flanders and internationally. | 2022 | Proceedings Paper | De Corte, Wouter; Uyttersprot, Jordi; Somers, Robert | 10TH INTERNATIONAL CONFERENCE ON FRP COMPOSITES IN CIVIL ENGINEERING (CICE 2020/2021) | Belgium | 10.1007/978-3-030-88166-5_98 | 0 | currently number fibre reinforced composite bridge flanders region belgium limited handful limited achievement largely due poor knowledge client public private project manager design engineer contractor make option either unknown still viewed certain degree suspicion addition standard belgian european level design construction c bridge project roadmap design guideline execution composite bridge flanders aim stimulate design realization construction composite bridge flanders providing necessary knowledge construction sector suitable form knowledge allow awarding authority contractor able make informed choice regarding fibre reinforced polymer bridge also offer possibility various flemish company make necessary transformation new promising material paper present c bridge project including state art report selection cost determination project specification flanders overview structural calculation case related recently built fibre reinforced composite bridge flanders helpful acceptance fibre reinforced composite bridge alternative timber steel concrete bridge flanders internationally
delamination analysis in drilling process of glass fiber reinforced plastic (gfrp) composite materials | Machining processes are generally used to cut; drill, or contour composite laminates for building products. In fact, drilling is one of the most commonly used manufacturing processes to install fasteners for assembly of laminate composites. The material anisotropy resulting from fiber reinforcement heavily influences the machinability during machining. Machining of fiber reinforced plastic (FRP) components is often needed in spite of the fact that most FRP structures can be made to near-net shape and drilling is the most frequently employed secondary machining process for fiber reinforced materials. Therefore, the precise machining needs to perform to ensure dimensional stability and to obtain a better productivity of the component. The drilling parameters and specimen parameters evaluated were speed, feed rate, drill size and specimen thickness. A series of experiments were conducted using TRIAC VMC CNC machining center to machine the composite laminate specimens at various cutting parameters and material parameters. The measured results of delamination at the entry and exit side of the specimen were measured and analyzed using commercial statistical software MINITAB 14. The experimental results indicated that the specimen thickness, feed rate and cutting speed are reckoned to be the most significant factors contributing to the delamination. A signal-to-noise ratio is employed to analyze the influence of various parameters on peel up and push down delamination factor in drilling of glass fibre reinforced plastic (GFRP) composite laminates. The main objective of this study is to determine factors and combination of factors that influence the delamination using Taguchi and response surface methodology and to achieve the optimization machining conditions that would result in minimum delamination. From the analysis it is evident that among the all significant parameters, specimen thickness and cutting speed have significant influence on peel up delamination and the specimen thickness and feed have more significant influence on push down delarnination. Confirmation experiments were conducted to verify the predicted optimal parameters with the experimental results, good agreement between the predicted and experimental results obtained to be of the order of 99%. (c) 2007 Elsevier B.V. All rights reserved. | 2007 | Article | Mohan, N. S.; Kulkarni, S. M.; Ramachandra, A. | JOURNAL OF MATERIALS PROCESSING TECHNOLOGY | India | 10.1016/j.jmatprotec.2006.12.043 | 0 | machining process generally used cut drill contour composite laminate building product fact drilling one commonly used manufacturing process install fastener assembly laminate composite material anisotropy resulting fiber reinforcement heavily influence machinability machining machining fiber reinforced plastic frp component often needed spite fact frp structure made near net shape drilling frequently employed secondary machining process fiber reinforced material therefore precise machining need perform ensure dimensional stability obtain better productivity component drilling parameter specimen parameter evaluated speed feed rate drill size specimen thickness series experiment conducted using triac vmc cnc machining center machine composite laminate specimen various cutting parameter material parameter measured delamination entry exit side specimen measured analyzed using commercial statistical software minitab number experimental indicated specimen thickness feed rate cutting speed reckoned significant factor contributing delamination signal noise ratio employed analyze influence various parameter peel push delamination factor drilling glass fibre reinforced plastic gfrp composite laminate main objective determine factor combination factor influence delamination using taguchi response surface methodology achieve optimization machining condition would result minimum delamination evident among significant parameter specimen thickness cutting speed significant influence peel delamination specimen thickness feed significant influence push delarnination confirmation experiment conducted verify predicted optimal parameter experimental good agreement predicted experimental obtained order number percent c number b v right reserved
optimization and performance evaluation of steel slag asphalt mixture modified with fibers under freeze-thaw cycles | Recycling waste steel slag for asphalt pavement construction can reduce energy consumption and preserve nonrenewable natural resources. However, the moisture susceptibility of steel slag asphalt mixture (SSAM) in severe freeze-thaw regions should be taken into consideration. In light of this, three types of fibers (basalt fiber, polyester fiber, and lignin fiber) and rubber powder were blended into the SSAMs, and their freeze-thaw damage characteristics were investigated. First, the optimum bitumen and fiber content of SSAMs were determined based on Marshall design using response surface methodology. Then, the air voids of SSAMs were identified through X-ray computed tomography (CT) technology, while the effects of the fiber and freeze-thaw cycles on the moisture stability of SSAMs were investigated. Moreover, the enhancement effects of the fibers were analyzed using scanning electron microscopy (SEM). The results show the optimum fiber content of different fiber-reinforced SSAMs are 0.35%, 0.29%, and 0.23%, respectively, and the optimum bitumen content is 6.7% for all cases. The effect of freezing-thawing leads to an increase of the air voids in the middle part of the specimen, whereas the incorporation of fibers weakens the adverse action of freezing-thawing and effectively improves the moisture stability of the SSAMs. Furthermore, the network structure formed by basalt fibers in asphalt mastic significantly improves the integrity of the SSAM. Additionally, basalt fiber reinforced SSAM shows the best resistance to moisture damage. | 2023 | Article | Wang, Wenzhen; Shen, Aiqin; Jin, Xinkuan; Yang, Jingyu | JOURNAL OF MATERIALS IN CIVIL ENGINEERING | Peoples R China | 10.1061/(asce)mt.1943-5533.0004602 | 0 | recycling waste steel slag asphalt pavement construction reduce energy consumption preserve nonrenewable natural resource however moisture susceptibility steel slag asphalt mixture ssam severe freeze thaw region taken consideration light three type fiber basalt fiber polyester fiber lignin fiber rubber powder blended ssams freeze thaw damage characteristic investigated first optimum bitumen fiber content ssams determined based marshall design using response surface methodology air void ssams identified x ray computed tomography ct technology effect fiber freeze thaw cycle moisture stability ssams investigated moreover enhancement effect fiber analyzed using scanning electron microscopy sem show optimum fiber content different fiber reinforced ssams number number percent number number percent number number percent respectively optimum bitumen content number number percent case effect freezing thawing lead increase air void middle part specimen whereas incorporation fiber weakens adverse action freezing thawing effectively improves moisture stability ssams furthermore network structure formed basalt fiber asphalt mastic significantly improves integrity ssam additionally basalt fiber reinforced ssam show best resistance moisture damage
experimental studies on strength performance of subgrade soil mixed with bottom ash and coir fiber | The traffic loads on pavements are ultimately transferred to the subgrade and the performance of the pavement largely depends upon properties of sub grade soil. It becomes necessary to stabilize weak soils for infrastructural development such as for the construction of pavements. As the natural resources are depleting, limiting the use of natural resources and enhancing the use of locally available materials and waste materials is very important for sustainable development. The present study aims to evaluate the possible utilization of bottom ash (BA) which is a by-product obtained from thermal power plant, along with natural coir fiber as reinforcing agent for a locally available weak clayey soil in Southern India. Various strength parameters like California Bearing ratio (CBR), unconfined compression strength (UCS), Split tensile strength were estimated for soil-BA-coir fiber mixes in different percentages. A small amount of cement (5%) is also added to promote pozzolanic reaction. It was observed that the engineering properties of the soil depend mainly on the amount of coir and BA as well as curing period. This experimental investigation recommends the use of coir fiber and BA in combined form to get maximum benefits in soil stabilization. The results of experiments are presented and the suitability of using coir fiber and bottom ash are discussed in detail. | 2018 | Proceedings Paper | Karthikeyan, G.; Karthic, S.; Kolathayar, Sreevalsa | PROCEEDINGS OF GEOSHANGHAI 2018 INTERNATIONAL CONFERENCE: TRANSPORTATION GEOTECHNICS AND PAVEMENT ENGINEERING | India | 10.1007/978-981-13-0011-0_31 | 0 | traffic load pavement ultimately transferred subgrade performance pavement largely depends upon property sub grade soil becomes necessary stabilize weak soil infrastructural development construction pavement natural resource depleting limiting use natural resource enhancing use locally available material waste material important sustainable development present aim evaluate possible utilization bottom ash ba product obtained thermal power plant along natural coir fiber reinforcing agent locally available weak clayey soil southern india various strength parameter like california bearing ratio cbr unconfined compression strength ucs split tensile strength estimated soil ba coir fiber mix different percentage small amount cement number percent also added promote pozzolanic reaction observed engineering property soil depend mainly amount coir ba well curing period experimental investigation recommends use coir fiber ba combined form get maximum benefit soil stabilization experiment presented suitability using coir fiber bottom ash discussed detail
vibro-acoustic characteristics of viscoelastic sandwich panel: effect of inherent damping | This paper presents the effect of the inherent material damping of aluminium facings and fibre reinforced polymer (FRP) core composite sandwich panel on vibro-acoustics and sound transmission loss characteristics. The modal strain energy method is used to calculate the modal damping ratio at each mode. To determine the forced vibration response, the harmonic analysis is carried out. From the kinematic continuity of velocity of the structure and the acoustic particle velocity at the surface, the sound power level is calculated. From the results, it is revealed that 19.89 dB of overall sound power level is reduced by including the modal damping ratio in the finite element modeling. Further, it is noticed that by replacing the aluminium plate to aluminium face sheet with an FRP core sandwich panel, the overall sound power level of 11.76 dB and 10.78 dB is reduced based on the same volume and weight analysis respectively. | 2021 | Article | Reddy, R. Kiran Kumar; Arunkumar, M. P.; Bhagat, Vinod; Reddy, M. B. S. Sreekara | INTERNATIONAL JOURNAL OF DYNAMICS AND CONTROL | Peoples R China | 10.1007/s40435-020-00654-7 | 0 | paper present effect inherent material damping aluminium facing fibre reinforced polymer frp core composite sandwich panel vibro acoustic sound transmission loss characteristic modal strain energy method used calculate modal damping ratio mode determine forced vibration response harmonic carried kinematic continuity velocity structure acoustic particle velocity surface sound power level calculated revealed number number db overall sound power level reduced including modal damping ratio finite element modeling noticed replacing aluminium plate aluminium face sheet frp core sandwich panel overall sound power level number number db number number db reduced based volume weight respectively
utilizing unbleached cellulosic fibres in polypropylene matrix composites for injection moulding applications | The aim of this work was to investigate the use of unbleached cellulosic Kraft pulp fibres for reinforcing polypropylene and to compare the performance of these novel composites with the one of state of the art composites like glass and talc reinforced polypropylene. The compounds, consisting of different amounts of fibres, compatibilizer and polypropylene were produced using a 24 mm co-rotating twin screw extruder, and after a subsequent drying step, moulded into universal test specimen for mechanical characterization. Tensile strength and modulus as well as impact properties were determined according to ISO-527 and ISO-179, respectively. Further characterizations with microscopic methods to investigate fibre dispersion and orientation have been carried out. The results from mechanical testing of the cellulose fibre reinforced composites are compared with results obtained from standard polypropylene injection moulding grades, reinforced with glass fibres and mineral particles. Furthermore, small L-shaped components were injection moulded from all the composites and tested in different compression modes, to get data for the composite performance in application. In conclusion, the cellulose fibre reinforced polypropylenes exhibit attractive mechanical property profiles at a level comparable to glass fibre reinforced composites. A further advantage of these materials is the lower composite density compared to glass fibre and mineral reinforced grades. | 2009 | Article | Burgstaller, C.; Ruef, W.; Stadlbauer, W.; Pilz, G.; Lang, R. W. | JOURNAL OF BIOBASED MATERIALS AND BIOENERGY | Austria | 10.1166/jbmb.2009.1027 | 0 | aim work investigate use unbleached cellulosic kraft pulp fibre reinforcing polypropylene compare performance novel composite one state art composite like glass talc reinforced polypropylene compound consisting different amount fibre compatibilizer polypropylene produced using number mm co rotating twin screw extruder subsequent drying step moulded universal test specimen mechanical characterization tensile strength modulus well impact property determined according iso number iso number respectively characterization microscopic investigate fibre dispersion orientation carried mechanical testing cellulose fibre reinforced composite compared obtained standard polypropylene injection moulding grade reinforced glass fibre mineral particle furthermore small l shaped component injection moulded composite tested different compression mode get composite performance application cellulose fibre reinforced polypropylene exhibit attractive mechanical property profile level comparable glass fibre reinforced composite advantage material lower composite density compared glass fibre mineral reinforced grade
influence of treatments on the mechanical and thermal properties of sugar palm fibre reinforced phenolic composites | Sugar palm fibre )SPF) was used to prepare composites with phenolic resin. The SPF underwent treatment with either sea water for 30 d or a 0.5% alkaline solution for 4 h. The composites contained 30% )vol.) SPF in a powdered form, and the composite samples were fabricated by a hot press machine. The effects of the fibre treatments on the mechanical )flexural, impact, and compressive), thermal, and morphological properties of the composites were analyzed. The SPF treatments considerably improved the mechanical properties of the composites compared with the untreated composite. The alkaline treatment resulted in the most improved flexural and impact strength of the composites. In contrast, the sea water treatment had the best results for improving the compressive strength. Morphological analyses indicated that the surface treatments improved the fibre-matrix bonding. The thermal degradation analysis showed that both the sea water and alkaline treatments of the SPF slightly affected the thermal stability of the composites. Consequently, SPF can be effectively used as an alternative natural fibre for reinforcing bio-composites. | 2017 | Article | Rashid, Bushra; Leman, Zulkiflle; Jawaid, Mohammad; Ghazali, Mariyam J.; Ishak, Mohamad R. | BIORESOURCES | Iraq |  | 0 | sugar palm fibre spf used prepare composite phenolic resin spf underwent treatment either sea water number number number percent alkaline solution number h composite contained number percent vol spf powdered form composite sample fabricated hot press machine effect fibre treatment mechanical flexural impact compressive thermal morphological property composite analyzed spf treatment considerably improved mechanical property composite compared untreated composite alkaline treatment resulted improved flexural impact strength composite contrast sea water treatment best improving compressive strength morphological analysis indicated surface treatment improved fibre matrix bonding thermal degradation showed sea water alkaline treatment spf slightly affected thermal stability composite consequently spf effectively used alternative natural fibre reinforcing bio composite
mechanical properties of composites based on geopolymers reinforced with sizal | The aim of the study was to evaluate the usefulness of composites based on alkali activated materials reinforced with natural fiber - sisal, as an ecological material for selected applications in the building industry. Microscopic analysis of the created structure and examination of compression and bending strength were carried out. Strength tests show a slight increase in compression and bending strength compared to a geopolymer matrix without fibers. | 2019 | Proceedings Paper | Korniejenko, K.; Lach, M.; Mikula, J. | DEVELOPMENT OF ECO-FRIENDLY COMPOSITE MATERIALS BASED ON GEOPOLYMER MATRIX AND REINFORCED WITH WASTE FIBERS | Poland | 10.1088/1757-899x/706/1/012007 | 1 | aim evaluate usefulness composite based alkali activated material reinforced natural fiber sisal ecological material selected application building industry microscopic created structure examination compression bending strength carried strength test show slight increase compression bending strength compared geopolymer matrix without fiber
statistical guided-waves-based structural health monitoring via stochastic non-parametric time series models | Damage detection in active-sensing, guided-waves-based structural health monitoring (SHM) has evolved through multiple eras of development during the past decades. Nevertheless, there still exist a number of challenges facing the current state-of-the-art approaches, both in the industry as well as in research and development, including low damage sensitivity, lack of robustness to uncertainties, need for user-defined thresholds, and non-uniform response across a sensor network. In this work, a novel statistical framework is proposed for active-sensing SHM based on the use of ultrasonic guided waves. This framework is based on stochastic non-parametric time series models and their corresponding statistical properties in order to readily provide healthy confidence bounds and enable accurate and robust damage detection via the use of appropriate statistical decision-making tests. Three such methods and corresponding statistical quantities (test statistics) along with decision-making schemes are formulated and experimentally assessed via the use of three coupons with different levels of complexity: an Al plate with a growing notch, a carbon fiber-reinforced plastic (CFRP) plate with added weights to simulate local damage, and the CFRP panel used in the Open Guided Waves project, all fitted with piezoelectric transducers under a pitch-catch configuration. The performance of the proposed methods is compared to that of state-of-the-art time-domain damage indices (DIs). The results demonstrate the increased detection sensitivity and robustness of the proposed methods, with better tracking capability of damage evolution compared to conventional approaches, even for damage-non-intersecting actuator-sensor paths. In particular, the Z statistic emerges as the best damage detection metric compared to conventional DIs, as well as the other proposed statistics. Overall, the proposed statistics in this study promise greater damage sensitivity across different components, with enhanced robustness to uncertainties, as well as user-friendly application. | 2022 | Article | Amer, Ahmad; Kopsaftopoulos, Fotis P. | STRUCTURAL HEALTH MONITORING-AN INTERNATIONAL JOURNAL | USA | 10.1177/14759217211024527 | 0 | damage detection active sensing guided wave based structural health monitoring shm evolved multiple era development past decade nevertheless still exist number challenge facing current state art approach industry well research development including low damage sensitivity lack robustness uncertainty need user defined threshold non uniform response across sensor network work novel statistical framework proposed active sensing shm based use ultrasonic guided wave framework based stochastic non parametric time series model corresponding statistical property order readily provide healthy confidence bound enable accurate robust damage detection via use appropriate statistical decision making test three corresponding statistical quantity test statistic along decision making scheme formulated experimentally assessed via use three coupon different level complexity al plate growing notch carbon fiber reinforced plastic cfrp plate added weight simulate local damage cfrp panel used open guided wave project fitted piezoelectric transducer pitch catch configuration performance proposed compared state art time domain damage index dis demonstrate increased detection sensitivity robustness proposed better tracking capability damage evolution compared conventional approach even damage non intersecting actuator sensor path particular z statistic emerges best damage detection metric compared conventional dis well proposed statistic overall proposed statistic promise greater damage sensitivity across different component enhanced robustness uncertainty well user friendly application
mechanical performance of glass fiber reinforced composites made with gypsum, expanded perlite, and silica sand | Fiber reinforced composites have been widely used for various building purposes. Glass fiber reinforced composite containing white cement, gypsum, silica sand and perlite were analyzed in this research. The flexural strength, shrinkage behavior and the freeze-thaw (F&T) resistance of the composites were examined. It was obtained that the use of expanded perlite and silica sand enhances the shrinkage properties of the composite. Especially, expanded perlite used as the replacement of silica sand at the rate of 15 % has significantly enhanced the mechanical properties of the gypsum added composites against the freeze and thaw (F&T) and the shrinkage effects. Researched composite type and the outcomes of the study can be used in the composite production industry for improving the durability and sustainability. | 2018 | Article | Yildizel, Sadik Alper | REVISTA ROMANA DE MATERIALE-ROMANIAN JOURNAL OF MATERIALS | Turkey |  | 0 | fiber reinforced composite widely used various building purpose glass fiber reinforced composite containing white cement gypsum silica sand perlite analyzed research flexural strength shrinkage behavior freeze thaw f resistance composite examined obtained use expanded perlite silica sand enhances shrinkage property composite especially expanded perlite used replacement silica sand rate number percent significantly enhanced mechanical property gypsum added composite freeze thaw f shrinkage effect researched composite type outcome used composite production industry improving durability sustainability
development of new thermoset polymeric composites using recycled cfrp powder mixture and recovered cf | The growing utilisation of carbon materials increases the waste generation. Therefore, the development of new composites using recycled carbon fiber reinforced polymer (rCFRP) within the present study was driven by environmental and economic factors. Six configurations of new polymeric matrix composites were developed and evaluated by mechanical tests (flexural, compression and interlaminar stress), microscopic and thermal analysis. Four configurations of composites were obtained by filling the matrix with rCFRP powder and fibrous elements mixture, the reinforcement phase being produced by grinding carbon fiber reinforced polymer (CFRP) waste. The new composite configurations showed an increase in mechanical properties with rising the reinforcement fraction. The samples analyzed by stereomicroscopy reveled a fairly homogeneous distribution of the reinforcement in the matrix for 5%wt. up to 30%wt., whereas thermal analysis showed no significant changes in the glass transition temperatures of developed materials. Two configurations of composites were obtained by chemical etching of the matrix and recovering carbon fiber woven, used subsequently as reinforcement phase for new composite configurations. The same method was used for determining the volume fraction of CFRP composite constituents. Initial results demonstrate that recycled carbon remains a highly satisfactory engineering material. These results showed that recycled FRP composites can be used to develop new less demanding composite materials or improve some properties of FRP composites. | 2016 | Article | Voicu, Raluca; Condruz, Raluca; Vintila, Sebastian | MATERIALE PLASTICE | Romania |  | 0 | growing utilisation carbon material increase waste generation therefore development new composite using recycled carbon fiber reinforced polymer rcfrp within present driven environmental economic factor six configuration new polymeric matrix composite developed evaluated mechanical test flexural compression interlaminar stress microscopic thermal four configuration composite obtained filling matrix rcfrp powder fibrous element mixture reinforcement phase produced grinding carbon fiber reinforced polymer cfrp waste new composite configuration showed increase mechanical property rising reinforcement fraction sample analyzed stereomicroscopy reveled fairly homogeneous distribution reinforcement matrix number percent wt number percent wt whereas thermal showed significant change glass transition temperature developed material two configuration composite obtained chemical etching matrix recovering carbon fiber woven used subsequently reinforcement phase new composite configuration method used determining volume fraction cfrp composite constituent initial demonstrate recycled carbon remains highly satisfactory engineering material showed recycled frp composite used develop new le demanding composite material improve property frp composite
seismic retrofitting method using cfrp sheets for h-section steel beam with variable cross section | Severe damage to steel bridge piers and steel rigid-frame piers starting from regions of abrupt change in cross section has been widely reported. Therefore, finding a simple and effective seismic retrofitting method for steel structural members with variable cross sections to improve their plastic deformation performance is currently an urgent concern. The objective of this study was to establish an effective seismic retrofitting method for H-section steel beams with abruptly variable cross sections using a carbon fiber-reinforced plastic (CFRP) sheet because of its outstanding properties such as light weight, high strength, and superior durability. Bending and bending-shear cyclic loading tests were conducted with two parameters, including the type of CFRP sheets, and whether or not polyurea putty was inserted between the CFRP sheet and steel beam. The test results indicate that the proposed retrofitting method using intermediate-modulus CFRP and polyurea putty increases the load-carrying capacity, ductility, energy dissipation capacity, and bending stiffness of H-section steel beams significantly without any failure. Further, by implementing finite-element (FE) analyses considering the actual cyclic plasticity properties of steel, anisotropic performance of the CFRP sheets, and nonlinear bond-slip properties of the polyurea putty layer, the cyclic loading test results were reproduced accurately. Moreover, in the cases in which the polyurea putty was applied, parametric FE analysis of the CFRP bonding method with and without creating a stepped length at the top of each CFRP sheet showed that the retrofitting method without the stepped length was similar in effectiveness to the method with the stepped length. (C) 2022 American Society of Civil Engineers. | 2022 | Article | Ngoc Vinh Pham; Ohgaki, Kazuo; Miki, Toshihiro; Hidekuma, Yuya; Sakurai, Shunta | JOURNAL OF STRUCTURAL ENGINEERING | Japan | 10.1061/(asce)st.1943-541x.0003292 | 0 | severe damage steel bridge pier steel rigid frame pier starting region abrupt change cross section widely reported therefore finding simple effective seismic retrofitting method steel structural member variable cross section improve plastic deformation performance currently urgent concern objective establish effective seismic retrofitting method h section steel beam abruptly variable cross section using carbon fiber reinforced plastic cfrp sheet outstanding property light weight high strength superior durability bending bending shear cyclic loading test conducted two parameter including type cfrp sheet whether polyurea putty inserted cfrp sheet steel beam test indicate proposed retrofitting method using intermediate modulus cfrp polyurea putty increase load carrying capacity ductility energy dissipation capacity bending stiffness h section steel beam significantly without failure implementing finite element fe analysis considering actual cyclic plasticity property steel anisotropic performance cfrp sheet nonlinear bond slip property polyurea putty layer cyclic loading test reproduced accurately moreover case polyurea putty applied parametric fe cfrp bonding method without creating stepped length top cfrp sheet showed retrofitting method without stepped length similar effectiveness method stepped length c number american society civil engineer
waste fly ash powder filled glass fiber reinforced epoxy composite: physical, mechancial, thermo-mechanical, and three-body abrasive wear analysis | In the present research work, waste fly ash powder-filled chopped glass fiber reinforced epoxy composites are fabricated. Conventional open mold casting technique is used for fabrication of composite samples. The fly ash powder is incorporated from 0 to 15 wt.% in the composite at an interval of 5 wt.% to analyze the physical (experimental and theoretical densities, void fraction and hardness), mechanical (tensile strength, tensile modulus, flexural strength, flexural modulus, impact strength), thermo-mechanical (dynamic mechanical analysis, DMA), and three-body abrasive wear rate, respectively. From this study, it is clearly seen that density, void fraction, and hardness of the composites improved with fly ash content. The strength and modulus of the composites increased with filler content up to 10 wt.%. For the analysis of the homogeneity of composites, the storage modulus, loss modulus, and the cole-cole plot are drawn from dynamic mechanical analysis. Finally, a three-body abrasive wear test is conducted for composite samples, in a steady-state abrasive wear condition up to 10 wt.% fly ash filled composites shown better wear resistance with the variation in sliding distance and normal load. The Taguchi's design of experiment method is used for designing of experimental runs having input controlling variables like sliding distance, normal load, filler content, and abrasive size. | 2021 | Article | Sharma, Vikas; Meena, Makkhan Lal; Kumar, Mukesh; Patnaik, Amar | FIBERS AND POLYMERS | India | 10.1007/s12221-021-0145-4 | 1 | present research work waste fly ash powder filled chopped glass fiber reinforced epoxy composite fabricated conventional open mold casting technique used fabrication composite sample fly ash powder incorporated number number wt percent composite interval number wt percent analyze physical experimental theoretical density void fraction hardness mechanical tensile strength tensile modulus flexural strength flexural modulus impact strength thermo mechanical dynamic mechanical dma three body abrasive wear rate respectively clearly seen density void fraction hardness composite improved fly ash content strength modulus composite increased filler content number wt percent homogeneity composite storage modulus loss modulus cole cole plot drawn dynamic mechanical finally three body abrasive wear test conducted composite sample steady state abrasive wear condition number wt percent fly ash filled composite shown better wear resistance variation sliding distance normal load taguchi design experiment method used designing experimental run input controlling variable like sliding distance normal load filler content abrasive size
behavior of pultruded glass-fiber-reinforced polymer beam-columns infilled with engineered cementitious composites under cyclic loading | Glass-fiber-reinforced polymer (GFRP) is an advanced material that has superior corrosion resistance, a high strength-to-weight ratio, low thermal conductivity, high stiffness, high fatigue strength, and the ability to resist chemical and microbiological compounds. Despite their many advantages compared with traditional materials, GFRP sections exhibit brittle behavior when subjected to severe loading conditions such as earthquakes, which could be overcome by infilling the GFRP sections with concrete. This paper presents the results of an experimental investigation carried out on the cyclic response of a GFRP beam-column infilled with high-volume fly ash engineered cementitious composites (HVFA-ECC) consisting of 60%, 70%, and 80% fly ash as a replacement for cement. Finite element analysis was also conducted using robot structural analysis software, and the results were compared with the experimental results. The mechanical properties of GFRP sections presented are the compressive strength of ECC, the direct tensile strength of ECC determined using a dog-bone-shaped ECC specimen, the hysteresis behavior of the beam-column, and the energy dissipation characteristics. The lateral load-carrying capacity of beam-column GFRP infilled with HVFA-ECC consisting of 60%, 70%, and 80% fly ash was found to be, respectively, 43%, 31%, and 20% higher than the capacity of GFRP beam-columns without any infill. Hence the GFRP sections infilled with HVFA-ECC could be used as lightweight structural components in buildings to be constructed in earthquake-prone areas. Also in the structural components, as 70% of cement could be replaced with fly ash, it can potentially lead to sustainable construction. | 2022 | Article | Chinnasamy, Yoganantham; Joanna, Philip Saratha; Kothanda, Karthikeyan; Gurupatham, Beulah Gnana Ananthi; Roy, Krishanu | JOURNAL OF COMPOSITES SCIENCE | New Zealand | 10.3390/jcs6110338 | 0 | glass fiber reinforced polymer gfrp advanced material superior corrosion resistance high strength weight ratio low thermal conductivity high stiffness high fatigue strength ability resist chemical microbiological compound despite many advantage compared traditional material gfrp section exhibit brittle behavior subjected severe loading condition earthquake could overcome infilling gfrp section concrete paper present experimental investigation carried cyclic response gfrp beam column infilled high volume fly ash engineered cementitious composite hvfa ecc consisting number percent number percent number percent fly ash replacement cement finite element also conducted using robot structural software compared experimental mechanical property gfrp section presented compressive strength ecc direct tensile strength ecc determined using dog bone shaped ecc specimen hysteresis behavior beam column energy dissipation characteristic lateral load carrying capacity beam column gfrp infilled hvfa ecc consisting number percent number percent number percent fly ash found respectively number percent number percent number percent higher capacity gfrp beam column without infill hence gfrp section infilled hvfa ecc could used lightweight structural component building constructed earthquake prone area also structural component number percent cement could replaced fly ash potentially lead sustainable construction
modelling of concentration-dependent moisture diffusion in hybrid fibre-reinforced polymer composites | Hybrid fibre-reinforced polymer composites have extensive applications due to their high strength, cost effectiveness, improved product performance, low maintenance and design flexibility. However, moisture absorbed by composite components plays a detrimental role in both the integrity and durability of hybrid structure because it can degrade the mechanical properties and induce interfacial delamination failures. In this study, the moisture diffusion characteristics in two-phase hybrid composites using moisture concentration-dependent diffusion method have been investigated. The two phases are unidirectional S-glass fibre-reinforced epoxy matrix and unidirectional graphite fibre-reinforced epoxy matrix. In the moisture concentration-dependent diffusion method, the diffusion coefficients are not only dependent on the environmental temperature but also dependent on the nodal moisture concentration due to the internal swelling stress built during the diffusion process. A user-defined subroutine was developed to implement this method into commercial finite element code. Three-dimensional finite element models were developed to investigate the moisture diffusion in hybrid composites. A normalization approach was also integrated in the model to remove the moisture concentration discontinuity at the interface of different material components. The moisture diffusion in the three-layer hybrid composite exposed to 45?/84% relative humidity for 70 days was simulated and validated by comparing the simulation results with experimental findings. The developed model was extended to simulate the moisture diffusion behaviour in an adhesive-bonded four-layer thick hybrid composite exposed to 45?/84% relative humidity for 1.5 years. The results indicated that thin adhesive layers (0.12-mm thick) did not significantly affect the overall moisture uptake as compared with thick adhesive layers (0.76-mm thick). | 2015 | Article | Huo, Z.; Bheemreddy, V.; Chandrashekhara, K.; Brack, R. A. | JOURNAL OF COMPOSITE MATERIALS | USA | 10.1177/0021998313519150 | 0 | hybrid fibre reinforced polymer composite extensive application due high strength cost effectiveness improved product performance low maintenance design flexibility however moisture absorbed composite component play detrimental role integrity durability hybrid structure degrade mechanical property induce interfacial delamination failure moisture diffusion characteristic two phase hybrid composite using moisture concentration dependent diffusion method investigated two phase unidirectional glass fibre reinforced epoxy matrix unidirectional graphite fibre reinforced epoxy matrix moisture concentration dependent diffusion method diffusion coefficient dependent environmental temperature also dependent nodal moisture concentration due internal swelling stress built diffusion process user defined subroutine developed implement method commercial finite element code three dimensional finite element model developed investigate moisture diffusion hybrid composite normalization approach also integrated model remove moisture concentration discontinuity interface different material component moisture diffusion three layer hybrid composite exposed number number percent relative humidity number day simulated validated comparing simulation experimental finding developed model extended simulate moisture diffusion behaviour adhesive bonded four layer thick hybrid composite exposed number number percent relative humidity number number year indicated thin adhesive layer number number mm thick significantly affect overall moisture uptake compared thick adhesive layer number number mm thick
cipp for tomorrow: what is needed? | Washington Suburban Sanitary Commission (WSSC Water), one of the largest users of carbon fiber reinforced polymer (CFRP) liners for large diameter pressure pipe, is considering expanding its use of FRP liners to include small diameter pressure pipes using the cured-in-place pipe (CIPP) technology. However, the lack of a well-established AWWA design standard for CIPP with strong analytical and experimental basis, similar to AWWA C305 developed for CFRP lining of large diameter pipe, has limited the use of CIPP to pilot projects and precludes applications at larger scale. The ASTM standards currently used for design of CIPP in the industry are known to have been originally developed for gravity pipe but are now increasingly used as Class IV (fully structural) liners for pipes with relatively high internal pressure without additional material qualification and design requirements. The number of CIPP products in the market increase continuously, and they differ in materials, architecture, susceptibility to imperfections, curing methods, etc., which cannot be evaluated on a uniform basis. Material test data are still being developed on a project-by-project basis. Having been involved in the decade long research program and in development of the AWWA Standard for design of CFRP liners for large diameter pipe, WSSC Water is currently evaluating the current state of the art of the CIPP technology in general, and some proposed CIPP products, for potential use in pressure pipe. The results generally indicate inadequacy of the current state of the art in addressing critical strength and stability design limit states (in both circumferential and longitudinal directions) according to WSSC Water design criteria and loads. Also, the evaluation demonstrated a deficiency in ensuring durability and reliability. This paper emphasizes the need for development of an AWWA standard for design of CIPP for small-diameter pressure pipe, and recommends additional design limit states, material qualification, and testing requirements that are not currently addressed by typical designs in the industry. Case studies on evaluation of CIPP for pilot projects will be discussed to demonstrate the need for more detailed design procedures and considerations which, when incorporated, will likely increase the use of CIPP for pressure pipe applications. | 2020 | Proceedings Paper | Gipsov, Michael P.; Engindeniz, Murat | PIPELINES 2020: CONDITION ASSESSMENT, CONSTRUCTION, REHABILITATION, AND TRENCHLESS TECHNOLOGIES | USA |  | 0 | washington suburban sanitary commission wssc water one largest user carbon fiber reinforced polymer cfrp liner large diameter pressure pipe considering expanding use frp liner include small diameter pressure pipe using cured place pipe cipp technology however lack well established awwa design standard cipp strong analytical experimental basis similar awwa c305 developed cfrp lining large diameter pipe limited use cipp pilot project precludes application larger scale astm standard currently used design cipp industry known originally developed gravity pipe increasingly used class iv fully structural liner pipe relatively high internal pressure without additional material qualification design requirement number cipp product market increase continuously differ material architecture susceptibility imperfection curing etc cannot evaluated uniform basis material test still developed project project basis involved decade long research program development awwa standard design cfrp liner large diameter pipe wssc water currently evaluating current state art cipp technology general proposed cipp product potential use pressure pipe generally indicate inadequacy current state art addressing critical strength stability design limit state circumferential longitudinal direction according wssc water design criterion load also evaluation demonstrated deficiency ensuring durability reliability paper emphasizes need development awwa standard design cipp small diameter pressure pipe recommends additional design limit state material qualification testing requirement currently addressed typical design industry case study evaluation cipp pilot project discussed demonstrate need detailed design procedure consideration incorporated likely increase use cipp pressure pipe application
the effect of insulator angles on leakage current characteristics in wet fog | Composite insulators have been designed to isolate high voltage conductors from their support structures while retaining the conductors in a specific position. These insulators may be used in orientations that are neither vertical nor horizontal - typically these non-standard angles are seen in railway applications but also increasingly in new forms of aesthetically pleasing overhead line towers that are designed to make better use of space. As a result of the unusual installation angle, the ways in which the insulators are subject to contamination and the way water flows over the surface, wetting the pollution and then cleaning the insulator will be different. As a result, the leakage current and partial discharge activity that will be seen on the insulator is likely to be altered with resulting implications for life. A high voltage test under an artificial fog was performed using a simple fibre-glass reinforced in silicone rubber rod as a sample which was set at different orientations. The discharge activity was imaged by a camera. The current was monitored and collected by a data acquisition system. The leakage current magnitudes and harmonic components were analysed. In general, the current magnitude is low at the beginning of the test while the rod is clean and dry. As the level of moisture on the sample grows, the current increases at different rates depending on the angles with third and fifth harmonic components being clearly visible. The highest current magnitude is seen in the case of the vertical sample. Discharges are clearly seen when the current flow is higher than 1 mA and occur at different positions on the rod surface. Based on the experimental results, the positions of discharge and the magnitude of the leakage current flowing on the rod surface are directly influenced by the orientation of insulator core. | 2021 | Proceedings Paper | Plaengpraphan, Chorphaka; Cotton, Ian | 2021 IEEE ELECTRICAL INSULATION CONFERENCE (EIC) | England | 10.1109/eic49891.2021.9612261 | 0 | composite insulator designed isolate high voltage conductor support structure retaining conductor specific position insulator may used orientation neither vertical horizontal typically non standard angle seen railway application also increasingly new form aesthetically pleasing overhead line tower designed make better use space result unusual installation angle way insulator subject contamination way water flow surface wetting pollution cleaning insulator different result leakage current partial discharge activity seen insulator likely altered resulting implication life high voltage test artificial fog performed using simple fibre glass reinforced silicone rubber rod sample set different orientation discharge activity imaged camera current monitored collected acquisition system leakage current magnitude harmonic component analysed general current magnitude low beginning test rod clean dry level moisture sample grows current increase different rate depending angle third fifth harmonic component clearly visible highest current magnitude seen case vertical sample discharge clearly seen current flow higher number occur different position rod surface based experimental position discharge magnitude leakage current flowing rod surface directly influenced orientation insulator core
analysis on nonlinear bending behaviors of cfrp beams by section partition method | Carbon Fiber Reinforced Polymer, CFRP, is a promising material for application to bridge girders. However, as CFRP beams show nonlinear behaviors, be it in normal and shear strain directions, it is necessary to develop a method to obtain the deflection of CFRP beams by considering both the bending and shear deflection component. This study aims to verify the effectiveness of section partition method to reproduce the behaviors of CFRP beams that have been tested in an earlier experiment. The beams studied are box beams, composed of carbon fiber and epoxy resin. (C) 2017 The Authors. Published by Elsevier Ltd. | 2017 | Proceedings Paper | Nasu, Momoka; Matsumoto, Takashi | 3RD INTERNATIONAL CONFERENCE ON SUSTAINABLE CIVIL ENGINEERING STRUCTURES AND CONSTRUCTION MATERIALS - SUSTAINABLE STRUCTURES FOR FUTURE GENERATIONS | Japan | 10.1016/j.proeng.2017.01.383 | 0 | carbon fiber reinforced polymer cfrp promising material application bridge girder however cfrp beam show nonlinear behavior normal shear strain direction necessary develop method obtain deflection cfrp beam considering bending shear deflection component aim verify effectiveness section partition method reproduce behavior cfrp beam tested earlier experiment beam studied box beam composed carbon fiber epoxy resin c number published ltd
recovery of carbon fiber from prepreg using nitric acid and evaluation of recycled cfrp | Due to the strong demand for high specific strength materials in society, the production volume of CFRP is rapidly increasing, while the CFRP waste is simultaneously causing many problems. Despite many studies focusing on the recovery of carbon fiber from these wastes, the problem of reducing its mechanical strength remains. In this study, nitric acid decomposition was employed to recover the carbon fiber from CFRP prepreg. First, several oxidants including nitric acid were compared to verify which solvent was the most effective in the resin decomposition. We found that nitric acid was the best in recovering carbon fiber from prepreg. Then, the recovery of carbon fibers was scaled-up to obtain enough amount to fabricate recycled CFRP. The resin was efficiently removed by using nitric acid at 80 degrees C for 30 min. Several analyses also confirmed that no significant damage was induced to recovered fibers. Especially, regardless of losing a sizing agent on the fiber through the nitric acid decomposition, the interfacial shear strength of the recovered fibers was almost the same as virgin fiber since nitro and amino groups added to the carbon fiber surface reinforced the adhesiveness between the fiber and the resin. Finally, recycled CFRP fabricated from the recovered fibers showed comparable tensile properties with virgin CFRP, indicating that nitric acid decomposition method is a practical and promising method to recycle carbon fibers. This is the first study encompassing the nitric acid decomposition of CFRP prepreg, the detailed analyses of recovered fibers, and the production of the recycled CFRP. | 2022 | Article | Hanaoka, Takuma; Ikematsu, Hiroki; Takahashi, Suguru; Ito, Natsuki; Ijuin, Noriaki; Kawada, Hiroyuki; Arao, Yoshihiko; Kubouchi, Masatoshi | COMPOSITES PART B-ENGINEERING | Japan | 10.1016/j.compositesb.2021.109560 | 0 | due strong demand high specific strength material society production volume cfrp rapidly increasing cfrp waste simultaneously causing many problem despite many study focusing recovery carbon fiber waste problem reducing mechanical strength remains nitric acid decomposition employed recover carbon fiber cfrp prepreg first several oxidant including nitric acid compared verify solvent effective resin decomposition found nitric acid best recovering carbon fiber prepreg recovery carbon fiber scaled obtain enough amount fabricate recycled cfrp resin efficiently removed using nitric acid number degree c number min several analysis also confirmed significant damage induced recovered fiber especially regardless losing sizing agent fiber nitric acid decomposition interfacial shear strength recovered fiber almost virgin fiber since nitro amino group added carbon fiber surface reinforced adhesiveness fiber resin finally recycled cfrp fabricated recovered fiber showed comparable tensile property virgin cfrp indicating nitric acid decomposition method practical promising method recycle carbon fiber first encompassing nitric acid decomposition cfrp prepreg detailed analysis recovered fiber production recycled cfrp
use of cfrp overlays to strengthen welded connections under fatigue loading | This study evaluates the performance of various methods to prevent and repair fatigue damage in welded connections, a recurring problem that affects a significant number of steel bridges. Experimental tests and analytical simulations were carried out to investigate the fatigue performance of coverplate specimens in which the welded connections were reinforced with carbon-fiber reinforced polymer (CFRP) overlays. Specimens were loaded in three-point bending induced by a cyclic load to evaluate the change in fatigue-crack initiation life of the welded connections caused by the attachment of the CFRP overlays. Test results showed that when bond between the CFRP overlays and the steel was maintained, the reduction in stress demand was sufficient to extend the fatigue life of the welded connections from AASHTO fatigue-design Category E' in the unreinforced configuration to the infinite fatigue life range. Test results also showed that the fatigue strength of the bond layer was drastically improved by introducing breather-cloth material within the bond layer. DOI: 10.1061/(ASCE)BE.1943-5592.0000230. (C) 2012 American Society of Civil Engineers. | 2012 | Article | Alemdar, Fatih; Matamoros, Adolfo; Bennett, Caroline; Barrett-Gonzalez, Ronald; Rolfe, Stanley T. | JOURNAL OF BRIDGE ENGINEERING | USA | 10.1061/(asce)be.1943-5592.0000230 | 0 | evaluates performance various prevent repair fatigue damage welded connection recurring problem affect significant number steel bridge experimental test analytical simulation carried investigate fatigue performance coverplate specimen welded connection reinforced carbon fiber reinforced polymer cfrp overlay specimen loaded three point bending induced cyclic load evaluate change fatigue crack initiation life welded connection caused attachment cfrp overlay test showed bond cfrp overlay steel maintained reduction stress demand sufficient extend fatigue life welded connection aashto fatigue design category e unreinforced configuration infinite fatigue life range test also showed fatigue strength bond layer drastically improved introducing breather cloth material within bond layer doi number number asce number number number c number american society civil engineer
hygrothermal ageing of pultruded gfrp profiles: experimental study and prediction models | Research concerning the long-term behaviour of fibre reinforced polymer (FRP) composites in civil engineering applications is increasing, as key actors in this industry recognize the existence of many knowledge gaps that still need to be fulfilled. Several competing mechanisms may affect the durability of FRPs during exposure to hygrothermal ageing conditions, and in the specific case of pultruded glass-fibre reinforced polymer (GFRP) profiles, comprehensive and validated data on their durability is still limited. The typically long service lives required for most structures together with the low frequency of routine inspection and maintenance operations in civil infrastructure enhance the importance of having reliable durability data and suitable prediction models for the long-term performance of these materials. This study presents results of an experimental and analytical study designed to investigate the effects of hygrothermal ageing on the durability and long-term performance of two commercial GFRP profiles made of two alternative resin systems - unsaturated polyester (UP) and vinylester (VE), both comprising the same fibre content and architecture. Test specimens of the two types of profiles were subjected to different ageing environments, namely immersion in demineralised and salt water at three different temperatures (20 degrees C, 40 degrees C, and 60 degrees C) and continuous condensation at 40 degrees C for up to two years, and were tested after a desorption period, thus including the potential property recovery after drying to constant mass due to the reversible nature of some of the physical degradation mechanisms. The performance of both profiles was analysed and compared regarding their mechanical response in tension and flexure after being subjected to hygrothermal ageing. The experimental data thus gathered were subsequently used to derive analytical models for the prediction of long-term effects and service life of pultruded GFRP profiles based on the Arrhenius law. This provided estimates for the retention of strength and moduli in tension and flexure, for both UP and VE pultruded GFRP profiles when exposed to different hygrothermal environments. | 2022 | Proceedings Paper | Sousa, Joao; Garrido, Mario; Correia, Joao Ramoa; Cabral-Fonseca, Susana; Shahid, Md Toyob | 10TH INTERNATIONAL CONFERENCE ON FRP COMPOSITES IN CIVIL ENGINEERING (CICE 2020/2021) | Portugal | 10.1007/978-3-030-88166-5_58 | 0 | research concerning long term behaviour fibre reinforced polymer frp composite civil engineering application increasing key actor industry recognize existence many knowledge gap still need fulfilled several competing mechanism may affect durability frps exposure hygrothermal ageing condition specific case pultruded glass fibre reinforced polymer gfrp profile comprehensive validated durability still limited typically long service life required structure together low frequency routine inspection maintenance operation civil infrastructure enhance importance reliable durability suitable prediction model long term performance material present experimental analytical designed investigate effect hygrothermal ageing durability long term performance two commercial gfrp profile made two alternative resin system unsaturated polyester vinylester comprising fibre content architecture test specimen two type profile subjected different ageing environment namely immersion demineralised salt water three different temperature number degree c number degree c number degree c continuous condensation number degree c two year tested desorption period thus including potential property recovery drying constant mass due reversible nature physical degradation mechanism performance profile analysed compared regarding mechanical response tension flexure subjected hygrothermal ageing experimental thus gathered subsequently used derive analytical model prediction long term effect service life pultruded gfrp profile based arrhenius law provided estimate retention strength modulus tension flexure pultruded gfrp profile exposed different hygrothermal environment
development of frc materials with recycled glass fibers recovered from industrial gfrp-acrylic waste | Fiber-reinforced concrete (FRC) and engineered cementitious composite materials have demonstrated promising requisite in construction industry owing to its superior mechanical and durability properties. In this study, a sustainable approach was taken, i.e., to use industry waste as a reinforcement with improved interfacial bonding leading to enhanced mechanical performance of FRC. An efficient in situ recycling process allowed the authors to extract glass fibers from glass fiber-reinforced polymer acrylic waste. Concrete mixes with low fiber dosages including 0.1%, 0.2%, and 0.3% (by volume) of recycled as well as virgin glass fibers were prepared. The slump of concrete was maintained approximate to 150mm by using high water-reducing admixture (HWRA). Notably, lower amount of HWRA was required for raw glass fibers vis-a-vis recycled ones due to its hydrophobic nature. Overall, FRC enclosing 0.3% recycled glass fiber demonstrated >20% enhancement in compressive, split tensile, and flexural strength as compared to control (after 28days of curing), also supported by morphological analysis. | 2019 | Article | Patel, Kishan; Gupta, Rishi; Garg, Mohit; Wang, Boyu; Dave, Urmil | ADVANCES IN MATERIALS SCIENCE AND ENGINEERING | Canada | 10.1155/2019/4149708 | 0 | fiber reinforced concrete frc engineered cementitious composite material demonstrated promising requisite construction industry owing superior mechanical durability property sustainable approach taken e use industry waste reinforcement improved interfacial bonding leading enhanced mechanical performance frc efficient situ recycling process allowed extract glass fiber glass fiber reinforced polymer acrylic waste concrete mix low fiber dosage including number number percent number number percent number number percent volume recycled well virgin glass fiber prepared slump concrete maintained approximate 150mm using high water reducing admixture hwra notably lower amount hwra required raw glass fiber vi vi recycled one due hydrophobic nature overall frc enclosing number number percent recycled glass fiber demonstrated number percent enhancement compressive split tensile flexural strength compared control 28days curing also supported morphological
shrinkage and mechanical properties of fibre-reinforced blast furnace slag-steel slag-based geopolymer | Geopolymer materials have several obvious advantages such as energy conservation, emission reduction, and waste reuse, so they can become substitutes for cement materials. In this study, geopolymer mortars made from blast furnace slag and steel slag reinforced by basalt fibre and polyvinyl alcohol (PVA) fibre were prepared to explore the effect on their strength and shrinkage properties. Scanning electron microscopy (SEM) was employed to characterize the reaction mechanism of the geopolymer mortars. The results show that both PVA fibre and basalt fibre can improve the mechanical properties of geopolymer mortars during the late curing period. The geopolymer reinforced by basalt fibre manifested a better toughness. A proper content of PVA fibres and basalt fibres can effectively reduce the drying and autogenous shrinkage of geopolymer mortars. The optimal content of basalt fibres and PVA fibres to reduce the drying shrinkage was 0.4%. The SEM results show that the fibres can effectively alleviate the stress concentration and prevent crack propagation. | 2022 | Article | Xu, Shengtang; Wu, Chaofan; Yue, Jinchao; Xu, Zikai | ADVANCES IN CIVIL ENGINEERING | Peoples R China | 10.1155/2022/8931401 | 0 | geopolymer material several obvious advantage energy conservation emission reduction waste reuse become substitute cement material geopolymer mortar made blast furnace slag steel slag reinforced basalt fibre polyvinyl alcohol pva fibre prepared explore effect strength shrinkage property scanning electron microscopy sem employed characterize reaction mechanism geopolymer mortar show pva fibre basalt fibre improve mechanical property geopolymer mortar late curing period geopolymer reinforced basalt fibre manifested better toughness proper content pva fibre basalt fibre effectively reduce drying autogenous shrinkage geopolymer mortar optimal content basalt fibre pva fibre reduce drying shrinkage number number percent sem show fibre effectively alleviate stress concentration prevent crack propagation
postprocessing method-induced mechanical properties of carbon fiber-reinforced thermoplastic composites | Promising carbon fiber-reinforced thermoplastic (CF/polyetherketoneketone (PEKK)) composites were fabricated by the state-of-the-art technology known as Automated Fiber Placement. The mechanical properties of CF/PEKK were evaluated for four different postprocessing methods:in situconsolidation, annealing, vacuum bag only (VBO), and hot press (HP). The evaluation was performed by narrowing down the relevant processing parameters (temperature and layup speed). Furthermore, the void content and crystallinity of CF/PEKK were measured to determine the effect of these postprocessing processes. The HP process resulted in the best quality with the highest interlaminar shear strength, highest crystallinity degree, and lowest void content. The second most effective method was VBO, and annealing also realized an improvement compared within situconsolidation. The correlation between the postprocessing method and the void content and crystallinity degree was also discussed. | 2023 | Review | Hoang, Van-Tho; Kwon, Bo-Seong; Sung, Jung-Won; Choe, Hyeon-Seok; Oh, Se-Woon; Lee, Sang-Min; Kweon, Jin-Hwe; Nam, Young-Woo | JOURNAL OF THERMOPLASTIC COMPOSITE MATERIALS | South Korea | 10.1177/0892705720945376 | 0 | promising carbon fiber reinforced thermoplastic cf polyetherketoneketone pekk composite fabricated state art technology known automated fiber placement mechanical property cf pekk evaluated four different postprocessing situconsolidation annealing vacuum bag vbo hot press hp evaluation performed narrowing relevant processing parameter temperature layup speed furthermore void content crystallinity cf pekk measured determine effect postprocessing process hp process resulted best quality highest interlaminar shear strength highest crystallinity degree lowest void content second effective method vbo annealing also realized improvement compared within situconsolidation correlation postprocessing method void content crystallinity degree also discussed
flexural strength of post-tensioned concrete-filled fiber-reinforced-polymer rectangular tube beams | This study extends an extensive research program carried out at the University of Sherbrooke to design and assess the potential use of rectangular, concrete-tilled fiber-reinforced-polymer tube (CFFT) beams post-tensioned with steel tendons in bridge applications. This paper describes research to enhance the flexural performance of post-tensioned CFFT beams. Five rectangular post-tensioned CFFT beams were tested up to failure, and the effects of attaching a thin carbon-fiber-reinforced polymer (CFRP) laminate embedded in tension flange and its total reinforcement ratio as well as tube structure fiber laminate were investigated. Last, a simplified design approach is proposed based on strain combinability and force equilibrium to estimate the flexural moment capacity of the tested beams. The specimens with two inclined fiber patterns in the hoop direction or added CFRP laminate strips embedded in the bottom flange of the tubes exhibited substantially greater flexural strength, absorbed energy, and serviceability performance than the control specimens. The ductility index and energy ratio ranged from 8.3 to 10.6 and from 82% to 87%, respectively, which indicates ductile behavior. Also, adding CFRP laminate strips embedded in the bottom flange of the tubes enhanced the flexural strength by 17% on average compared with post-tensioned CFFT without CFRP laminate. The specimen with the CFRP laminates in the bottom flange of the tube achieved flexural strength and energy absorption that was comparable to the flexural strength and energy absorption of the specimen with two layers of inclined fiber patterns. The findings suggest that the design can be optimized to achieve more efficient post-tensioned CFFT structural members. The proposed design approach successfully predicts the flexural strength of the tested beams with an average of 1.05 +/- 0.05 for the partially confined concrete model and an average of 1.11 +/- 0.07 for the unconfined concrete model. | 2022 | Article | Ahmed, Asmaa Abdeldaim; Hassan, Mohamed; Masmoudi, Radhouane; Khan, M-Iqbal | PCI JOURNAL | Canada |  | 0 | extends extensive research program carried university sherbrooke design ass potential use rectangular concrete tilled fiber reinforced polymer tube cfft beam post tensioned steel tendon bridge application paper describes research enhance flexural performance post tensioned cfft beam five rectangular post tensioned cfft beam tested failure effect attaching thin carbon fiber reinforced polymer cfrp laminate embedded tension flange total reinforcement ratio well tube structure fiber laminate investigated last simplified design approach proposed based strain combinability force equilibrium estimate flexural moment capacity tested beam specimen two inclined fiber pattern hoop direction added cfrp laminate strip embedded bottom flange tube exhibited substantially greater flexural strength absorbed energy serviceability performance control specimen ductility index energy ratio ranged number number number number number percent number percent respectively indicates ductile behavior also adding cfrp laminate strip embedded bottom flange tube enhanced flexural strength number percent average compared post tensioned cfft without cfrp laminate specimen cfrp laminate bottom flange tube achieved flexural strength energy absorption comparable flexural strength energy absorption specimen two layer inclined fiber pattern finding suggest design optimized achieve efficient post tensioned cfft structural member proposed design approach successfully predicts flexural strength tested beam average number number number number partially confined concrete model average number number number number unconfined concrete model
experimental investigation of lightweight foamed concrete mechanical properties with carbon fibremesh fabric reinforcement | Foresight groups around the world had acknowledge the future need for construction materials that are low in self-weight, long-lasting, simple to construct, cost-friendly and yet inure environmentally sustainable. One of the suggestions in the frontline has been the finding, developing and utilizing of alternative, non-conventional building materials including the potential used of lightweight foamed concrete. This research focuses on potential use of carbon fibremesh fabric reinforced lightweight foamed concrete. Three densities of lightweight foamed concrete of 800kg/m(3), 1100kg/m(3) and 1400kg/m(3) will be cast and tested with 3 different types of carbon fibremesh fabric which are CF-130, CF-145 and CF-160. The parameters that will be evaluated are compressive strength and bending strength. The results obtained showed that for all densities, the introduction of carbon fibremesh fabric (CF-130, CF-145 and CF-160) in lightweight foamed concrete aid crack control, in which this carbon fibremesh fabric improved the flexural strength, compressive strength and splitting strength of lightweight foamed concrete. Carbon fibremesh fabric is softer, so it just disperses the deformation stress. | 2018 | Proceedings Paper | Mydin, M. A. Othuman; Mohamad, N.; Johari, I.; Samad, A. A. Abdul | PROCEEDINGS OF THE 3RD INTERNATIONAL CONFERENCE ON APPLIED SCIENCE AND TECHNOLOGY (ICAST'18) | Malaysia | 10.1063/1.5055512 | 0 | foresight group around world acknowledge future need construction material low self weight long lasting simple construct cost friendly yet inure environmentally sustainable one suggestion frontline finding developing utilizing alternative non conventional building material including potential used lightweight foamed concrete research focus potential use carbon fibremesh fabric reinforced lightweight foamed concrete three density lightweight foamed concrete 800kg number 1100kg number 1400kg number cast tested number different type carbon fibremesh fabric cf number cf number cf number parameter evaluated compressive strength bending strength obtained showed density introduction carbon fibremesh fabric cf number cf number cf number lightweight foamed concrete aid crack control carbon fibremesh fabric improved flexural strength compressive strength splitting strength lightweight foamed concrete carbon fibremesh fabric softer disperses deformation stress
effect of silane treatment loading on the flexural properties of pla/flax unidirectional composites | Matrix/fiber interfacial bonding, is one of the most significant issues that needed to be addressed, for the wider acceptance of natural fiber reinforced composites to outdoor applications. The hydrophilic nature of the specific fibers is a major obstacle for the bonding with the hydrophobic polymer matrices, thus the formation of poor interface between the two components is inevitable. In this study, unidirectional flax fiber reinforced Polylactic Acid (PLA) composites (Flax/PLA)were fabricated through film stacking method, resulting to panel samples. Flax fibers were treated with amino-silane coupling agent, at different silane content values, in order to optimize the composite properties regarding this parameter. The effect of the amount of treatment onPLA/Flax composites has been studied in terms of their flexural response, both static and creep, in order to evaluate their long-term performance as a function of the silane treatment. Results about the effectiveness of silane-treated flax fibers on the mechanical performance of the bio-composite under investigation have been obtained. It has been found that silane loading over a specific number, results to deterioration of the composite's properties. | 2018 | Article | Georgiopoulos, Panayiotis; Kontou, Evagelia; Georgousis, George | COMPOSITES COMMUNICATIONS | Greece | 10.1016/j.coco.2018.05.002 | 1 | matrix fiber interfacial bonding one significant issue needed addressed wider acceptance natural fiber reinforced composite outdoor application hydrophilic nature specific fiber major obstacle bonding hydrophobic polymer matrix thus formation poor interface two component inevitable unidirectional flax fiber reinforced polylactic acid pla composite flax pla fabricated film stacking method resulting panel sample flax fiber treated amino silane coupling agent different silane content value order optimize composite property regarding parameter effect amount treatment onpla flax composite studied term flexural response static creep order evaluate long term performance function silane treatment effectiveness silane treated flax fiber mechanical performance bio composite investigation obtained found silane loading specific number deterioration composite property
material properties of basalt fibre reinforced concrete made with recycled earthquake waste | Concrete waste constitutes the major proportion of construction waste which counts on about 50% of the total wastes generated. The use of recycled aggregates serves to promote the recycling of concrete in the construction industry as well as to suit the reconstruction need in earthquake areas. This paper presents an investigation on mechanical properties and microstructures of basalt fibre (BF) reinforced recycled aggregate concrete (RAC). The main parameters considered in the study are the replacement ratio of recycled coarse aggregates (RCA) and the content of the basalt fibre. The research work is focused on the influences of the above parameters on the failure mode, compressive strength, tensile strength, elastic modulus, Poisson's ratio and the ultimate strain of the BF reinforced RAC. The results show that the mechanical properties of RAC can be enhanced by using BF. The SEM observations of the concrete reveal that the BF accumulated in pores and on the surface of the attached mortar can not only strengthen the RAC, but also improve the microstructure of the interfacial transition zone (ITZ), which further enhances the strength and ductility of the RAC. Therefore, the basalt fibre reinforced RAC can be used in construction to reduce the environmental hazards from a large amount of earthquake waste from collapsed buildings. (C) 2016 Elsevier Ltd. All rights reserved. | 2017 | Article | Dong, J. F.; Wang, Q. Y.; Guan, Z. W. | CONSTRUCTION AND BUILDING MATERIALS | Peoples R China | 10.1016/j.conbuildmat.2016.08.118 | 0 | concrete waste constitutes major proportion construction waste count number percent total waste generated use recycled aggregate serf promote recycling concrete construction industry well suit reconstruction need earthquake area paper present investigation mechanical property microstructures basalt fibre bf reinforced recycled aggregate concrete rac main parameter considered replacement ratio recycled coarse aggregate rca content basalt fibre research work focused influence parameter failure mode compressive strength tensile strength elastic modulus poisson ratio ultimate strain bf reinforced rac show mechanical property rac enhanced using bf sem observation concrete reveal bf accumulated pore surface attached mortar strengthen rac also improve microstructure interfacial transition zone itz enhances strength ductility rac therefore basalt fibre reinforced rac used construction reduce environmental hazard large amount earthquake waste collapsed building c number ltd right reserved
multi-objective optimization of high performance concrete columns under compressive loading with potential applications for sustainable earthquake-resilient structures and infrastructures | High performance column composites are multifunctional composites designed to improve resilience of struc-tures and infrastructures to natural and unforeseen multiple loads during service. As a result of their superior mechanical performance, high performance column composites have been found attractive to improve resilience of medium and high-rise buildings as well as long-span structures and infrastructures in earthquake-prone re-gions. Scientometric analysis revealed limitations of traditional design standards and inadequate earthquake engineering to reduce collosal damage during seismic impact and the need for investment in alternative green energy to reduce anthropogenic-induced earthquakes linked to oil and gas projects. High performance CFRP (carbon fibre reinforced polymer) composite was investigated as potential laminate reinforcement and confinement for recycled concrete column using performance-based Taguchi-Response surface methodology optimization. Though columns wrapped with two layers CFRP confinement and reinforced with internal laminate CFRP reinforcement obtained higher maximum load and favourable failure mode, the optimized result, which comprises column confined with two layers of external CFRP confinement only, obtained 36.3% and 36.19% greater fracture toughness and fracture energy respectively, 1.4 times better displacement ductility index, 2.78 times strain ductility index and comparable load capacity. The superior mechanical performance of high per-formance recycled concrete column composite and favourable failure mode was attributed to strain hardening effect which depends on the CFRP confinement. Further studies are required to improve the mechanical per-formance and failure mode of high performance column composite for construction of resilient structures and infrastructures in the built environment. | 2023 | Article | Sojobi, A. O.; Liew, K. M. | COMPOSITE STRUCTURES | Peoples R China | 10.1016/j.compstruct.2023.117007 | 0 | high performance column composite multifunctional composite designed improve resilience struc tures infrastructure natural unforeseen multiple load service result superior mechanical performance high performance column composite found attractive improve resilience medium high rise building well long span structure infrastructure earthquake prone gions scientometric revealed limitation traditional design standard inadequate earthquake engineering reduce collosal damage seismic impact need investment alternative green energy reduce anthropogenic induced earthquake linked oil gas project high performance cfrp carbon fibre reinforced polymer composite investigated potential laminate reinforcement confinement recycled concrete column using performance based taguchi response surface methodology optimization though column wrapped two layer cfrp confinement reinforced internal laminate cfrp reinforcement obtained higher maximum load favourable failure mode optimized result comprises column confined two layer external cfrp confinement obtained number number percent number number percent greater fracture toughness fracture energy respectively number number time better displacement ductility index number number time strain ductility index comparable load capacity superior mechanical performance high per formance recycled concrete column composite favourable failure mode attributed strain hardening effect depends cfrp confinement study required improve mechanical per formance failure mode high performance column composite construction resilient structure infrastructure built environment
comparison of prestressed concrete railway sleepers and new lcr concrete sleepers with experimental modal analysis | Rail operations today have become more difficult due to increasing operating speeds and decreasing maintenance times. Today's higher frequency train loads are more detrimental, and prestressed railway sleepers especially are susceptible to these dynamic loads. Laminated carbon fiber reinforced polyurethane (L-CFRPU) reinforced concrete railway sleeper models (LCR concrete sleepers) have the potential to exhibit higher damping and resonance resistance more economically and practically. In this study, experimental modal analysis was performed on a large number of samples produced to understand the damping characteristics of sleepers. According to the results, new LCR concrete sleepers have extremely higher damping ratios of over 50% and are expected to be beneficial in extending the service life of the railway components, reducing maintenance needs and harmful effects on the environment. | 2022 | Article | Aktas, Bekir; Cecen, Ferhat; Ozturk, Hakan; Navdar, M. Burhan; Ozturk, Irfan S. | ENGINEERING FAILURE ANALYSIS | Turkey | 10.1016/j.engfailanal.2021.105821 | 0 | rail operation today become difficult due increasing operating speed decreasing maintenance time today higher frequency train load detrimental prestressed railway sleeper especially susceptible dynamic load laminated carbon fiber reinforced polyurethane l cfrpu reinforced concrete railway sleeper model lcr concrete sleeper potential exhibit higher damping resonance resistance economically practically experimental modal performed large number sample produced understand damping characteristic sleeper according new lcr concrete sleeper extremely higher damping ratio number percent expected beneficial extending service life railway component reducing maintenance need harmful effect environment
sub- and supercritical d-limonene technology as a green process to recover glass fibres from glass fibre-reinforced polyester composites | Recycling of post-consumed composites based on thermosets reinforced with glass fibre (GF) uses different methods such as mechanical processing, high voltage fragmentation, thermal, and chemical treatments. Chemical treatments are a more interesting methodology because they allow the recovery of cleaner and polymeric matrices free glass fibres. However, depending on the solvent employed, limitations in chemical treatments such as a decrease in mechanical properties and low rate GF recovery are very common. In this paper, an original and green technology is proposed to overcome these limitations. Such technology uses D-limonene at sub- or supercritical conditions (ScD-limonene) in the absence of catalysts or auxiliary molecules, such as supercritical carbon dioxide (ScCO2), making the process more eco-friendly and so contributing to sustainability when compared to other processes that use catalysts or auxiliary molecules. Recovering almost 100% GF and preventing the deterioration or loss of properties, of the recovered GF (RGF) were achieved while the partially degraded resin can be separated and reused as a charge material in new composite formulations. Recycling glass fibre-reinforced polyester resin at composite/solvent (at sub-supercritical conditions) ratios up to 0.15 g mL(-1) was possible due to the high solvation power of sub- and supercritical D-limonene. Scanning electron microscopy (SEM) images, X-ray photoelectron spectroscopy (XPS), and tensile strength analyses revealed that RGF exhibits morphological, chemical, and mechanical reinforcing capabilities comparable to virgin GF (VGF). Mass spectrometry of the resin residue (after sub- or supercritical D-limonene treatment) showed predominant fragmentation-patterns inferring the occurrence of partial degradation. The results found in this study, such as short reaction times of 45-60 min, and high recovery efficiencies approximate to 100%, are highly desirable for practical purposes. Furthermore, the preservation of the mechanical reinforcing properties of RGF at 64 -85%, the ease of separation of the products, and solvent reuse, make this technology promising as compared to others. Based on the obtained results, ScD-limonene treatment can be employed as an efficient and eco-friendly strategy to recover GF from waste materials. (C) 2020 Elsevier Ltd. All rights reserved. | 2020 | Article | Souza, Paulo R.; Nunes, Catia S.; Freitas, Adonilson R.; Belinato, Joao Raul; Pilau, Eduardo Jorge; Fajardo, Andre R.; da Silva Filho, Eloi A.; Schreiner, Wido H.; Muniz, Edvani C. | JOURNAL OF CLEANER PRODUCTION | Brazil | 10.1016/j.jclepro.2020.119984 | 0 | recycling post consumed composite based thermosets reinforced glass fibre gf us different mechanical processing high voltage fragmentation thermal chemical treatment chemical treatment interesting methodology allow recovery cleaner polymeric matrix free glass fibre however depending solvent employed limitation chemical treatment decrease mechanical property low rate gf recovery common paper original green technology proposed overcome limitation technology us limonene sub supercritical condition scd limonene absence catalyst auxiliary molecule supercritical carbon dioxide scco2 making process eco friendly contributing sustainability compared process use catalyst auxiliary molecule recovering almost number percent gf preventing deterioration loss property recovered gf rgf achieved partially degraded resin separated reused charge material new composite formulation recycling glass fibre reinforced polyester resin composite solvent sub supercritical condition ratio number number g ml number possible due high solvation power sub supercritical limonene scanning electron microscopy sem image x ray photoelectron spectroscopy xps tensile strength analysis revealed rgf exhibit morphological chemical mechanical reinforcing capability comparable virgin gf vgf mass spectrometry resin residue sub supercritical limonene treatment showed predominant fragmentation pattern inferring occurrence partial degradation found short reaction time number number min high recovery efficiency approximate number percent highly desirable practical purpose furthermore preservation mechanical reinforcing property rgf number number percent ease separation product solvent reuse make technology promising compared others based obtained scd limonene treatment employed efficient eco friendly strategy recover gf waste material c number ltd right reserved
elevated temperature behaviour of carbon fibre-reinforced polymer applied by hand lay-up (m-cfrp) under simultaneous thermal and mechanical loadings: experimental and analytical investigation | Carbon fibre-reinforced polymer (CFRP), a polymer matrix composite material, has been increasingly used in industry, science, daily use equipment and engineering in recent decades. In civil engineering, when a construction structure reinforced with external bonded CFRP is subjected to fire, both the structure and CFRP reinforcement are concurrently affected by the elevated temperature and mechanical load. In Eurocode, the evolution of the mechanical properties of concrete and steel are described as decreasing with increasing temperature, while the performance of CFRP has not been clearly mentioned. In civil engineering, there are two common types of CFRP: one that is fabricated in a factory before installation (pultruded CFRP) and one that is fabricated on site during the installation with hand lay-up methods. In the literature, several experimental datasets focus on the first type of CFRP considering different aspects, such as performance under different testing conditions, different temperature levels, etc. This paper focuses on the thermo-mechanical performance of the second type of CFRP with a fire application purpose. The material is tested for mechanical performance at temperature levels varying from 20 degrees C to 600 degrees C and for thermal resistance at different tensile stress ratios from 10% to 75% of the material's ultimate tensile stress at ambient temperatures. The results show that the mechanical performance of the tested material decreased as the temperature increased, the ultimate strength decreased by 50% at 350 degrees C, and the Young's modulus only decreased by 30% at 600 degrees C. The results also confirm that the mechanical status has an influence on the thermal performance of the material and vice versa. A new analytical model has been proposed for the thermo-mechanical performance of the tested material and fits well with other experimental data obtained from similar testing conditions. The outcome of the proposed analytical model is applicable to fire design in civil engineering. | 2018 | Article | Phi Long Nguyen; Vu, Xuan Hong; Ferrier, Emmanuel | FIRE SAFETY JOURNAL | France | 10.1016/j.firesaf.2018.07.007 | 0 | carbon fibre reinforced polymer cfrp polymer matrix composite material increasingly used industry science daily use equipment engineering recent decade civil engineering construction structure reinforced external bonded cfrp subjected fire structure cfrp reinforcement concurrently affected elevated temperature mechanical load eurocode evolution mechanical property concrete steel described decreasing increasing temperature performance cfrp clearly mentioned civil engineering two common type cfrp one fabricated factory installation pultruded cfrp one fabricated site installation hand lay literature several experimental datasets focus first type cfrp considering different aspect performance different testing condition different temperature level etc paper focus thermo mechanical performance second type cfrp fire application purpose material tested mechanical performance temperature level varying number degree c number degree c thermal resistance different tensile stress ratio number percent number percent material ultimate tensile stress ambient temperature show mechanical performance tested material decreased temperature increased ultimate strength decreased number percent number degree c young modulus decreased number percent number degree c also confirm mechanical status influence thermal performance material vice versa new analytical model proposed thermo mechanical performance tested material fit well experimental obtained similar testing condition outcome proposed analytical model applicable fire design civil engineering
a review of 3d and 4d printing of natural fibre biocomposites | To date, the literature has focused on synthetic fibre-reinforced composites, but it has not adequately addressed the unique properties that differentiate natural from synthetic fibres, such as their natural variation in microstructure and composition across species. This review paper proposes a critical overview of the current state of 3D printing of natural fibre-reinforced composites or biocomposites for mechanical purposes, as well as an overview of their role in 4D printing for stimuli-responsive applications. The paper is structured as follows: after the first part recalling the specificities of natural fibres and their associated composites, the two main sections are each divided into two parts presenting an analysis of the available data to provide fundamental understandings and a discussion and outlook for the future. Natural discontinuous fibre-reinforced polymers exhibit moderate mechanical properties compared to composites manufactured by conventional processes due to specific factors of the 3D printing process, such as high porosity, low fibre content, and a very low fibre-aspect ratio (L/d). Hygromorph BioComposites (HBC) are categorized into a new class of smart materials that could be used for 4D printing of shape-changing mechanisms. Fibre content, fibre orientation control, and fibre continuity are outlined in relation to known challenges in actuation performance. (C) 2020 The Authors. Published by Elsevier Ltd. | 2020 | Review | Le Duigou, Antoine; Correa, David; Ueda, Masahito; Matsuzaki, Ryosuke; Castro, Mickael | MATERIALS & DESIGN | France | 10.1016/j.matdes.2020.108911 | 1 | date literature focused synthetic fibre reinforced composite adequately addressed unique property differentiate natural synthetic fibre natural variation microstructure composition across specie review paper proposes critical overview current state 3d printing natural fibre reinforced composite biocomposites mechanical purpose well overview role 4d printing stimulus responsive application paper structured follows first part recalling specificity natural fibre associated composite two main section divided two part presenting available provide fundamental understanding discussion outlook future natural discontinuous fibre reinforced polymer exhibit moderate mechanical property compared composite manufactured conventional process due specific factor 3d printing process high porosity low fibre content low fibre aspect ratio l hygromorph biocomposites hbc categorized new class smart material could used 4d printing shape changing mechanism fibre content fibre orientation control fibre continuity outlined relation known challenge actuation performance c number published ltd
thermal field distributions of girder bridges with gfrp panel deck versus concrete deck | Temperature effects have always been considered to be one of the critical issues that affect the performance of traditional concrete and steel bridges. Currently, glass fiber-reinforced polymer (GFRP) composite panels, with the advantages of high strength, light weight, good corrosion resistance, long-term durability, etc., have been applied to slab replacements in bridge engineering. The thermal behaviors of these GFRP bridges, however, have not been fully understood. More specifically, the current temperature design specifications in the AASHTO LRFD may no longer be valid for GFRP bridges. Therefore, this paper presents the thermal field distribution behaviors through studying an as-built bridge with GFRP sandwich panels. First, a transient-state numerical modeling method is proposed. This method is capable of predicting the temperature field of a GFRP bridge based on local environmental conditions. Then, a parametric study is conducted to analyze the thermal responses of bridges with different structure combinations (i.e., GFRP panels, concrete slabs, concrete beams, and steel girders). The mechanical and physical properties of GFRP panels are predicted using the micro-macro mechanics theory and validated by a field measurement and an experimental study. Based on the results from the present study, the temperature distribution patterns for GFRP panel bridges are proposed, referring to the available AASHTO LRFD sign code. The thermal strains and stresses caused by temperature gradients along the depth of bridge superstructures are examined. (C) 2014 American Society of Civil Engineers. | 2014 | Article | Kong, B.; Cai, C. S.; Pan, F. | JOURNAL OF BRIDGE ENGINEERING | USA | 10.1061/(asce)be.1943-5592.0000617 | 0 | temperature effect always considered one critical issue affect performance traditional concrete steel bridge currently glass fiber reinforced polymer gfrp composite panel advantage high strength light weight good corrosion resistance long term durability etc applied slab replacement bridge engineering thermal behavior gfrp bridge however fully understood specifically current temperature design specification aashto lrfd may longer valid gfrp bridge therefore paper present thermal field distribution behavior studying built bridge gfrp sandwich panel first transient state numerical modeling method proposed method capable predicting temperature field gfrp bridge based local environmental condition parametric conducted analyze thermal response bridge different structure combination e gfrp panel concrete slab concrete beam steel girder mechanical physical property gfrp panel predicted using micro macro mechanic theory validated field measurement experimental based present temperature distribution pattern gfrp panel bridge proposed referring available aashto lrfd sign code thermal strain stress caused temperature gradient along depth bridge superstructure examined c number american society civil engineer
methodological development of an optimized product emergence process for fiber reinforced polymers | Designing a lightweight composite part is always a trade-off between optimization, manufacturability and available time. Especially in an environment of many changing involved persons a concrete and practical process is a mandatory requirement to stay competitive and pass on knowledge and experience within the organization. Targeting this conflict, this research focuses on providing an overview of the available design tools for composite parts in the software Altair Hyperworks as well as Siemens Fibersim within the CAD software CATIA v5 R2014. The main task is to guide the designer through the development process and show the different available tools which support a sufficient and lightweight part. Using the German standard VDI 2221 ( 1993) for the development of the process an objective hierarchically method is generated. Divided into the four main stages outer geometry, core, layup and manufacturing preparation, different working streams are defined for the design process of a sandwich carbon fiber reinforced polymers (CFRP) part. In order to evaluate these steps, a generic monocoque is used in combination with stage-specific criteria corresponding to the individual objectives of the four stages. As a result the developed modular product emergence process ( PEP) allows the designer to combine 76 tools with 42 modules to a part-specific PEP, matching the framework regarding timing, personnel and performance. Hence, the opportunity to make an objective decision on the ideal development process is generated with the possibility to even assess properties which are usually difficult or impossible to quantify like e.g. manufacturability. Future research should focus on these classification factors and the possibility to implement them into a product data management (PDM)-software to develop product specific PEPs computerassisted. | 2017 | Proceedings Paper | Schmidt, Jonathan; Jacobs, Georg; Alpmann, Henrik; Heuser, Helena | PROCEEDINGS OF THE 7TH INTERNATIONAL CONFERENCE ON MECHANICS AND MATERIALS IN DESIGN (M2D2017) | Germany |  | 0 | designing lightweight composite part always trade optimization manufacturability available time especially environment many changing involved person concrete practical process mandatory requirement stay competitive pas knowledge experience within organization targeting conflict research focus providing overview available design tool composite part software altair hyperworks well siemens fibersim within cad software catia v5 r2014 main task guide designer development process show different available tool support sufficient lightweight part using german standard vdi number number development process objective hierarchically method generated divided four main stage outer geometry core layup manufacturing preparation different working stream defined design process sandwich carbon fiber reinforced polymer cfrp part order evaluate step generic monocoque used combination stage specific criterion corresponding individual objective four stage result developed modular product emergence process pep allows designer combine number tool number module part specific pep matching framework regarding timing personnel performance hence opportunity make objective decision ideal development process generated possibility even ass property usually difficult impossible quantify like e g manufacturability future research focus classification factor possibility implement product management pdm software develop product specific pep computerassisted
mechanical behaviors of cfrp-confined sustainable geopolymeric recycled aggregate concrete under both static and cyclic compressions | Geopolymeric recycled aggregate concrete (GRAC) can greatly facilitate sustainability in the construction industry by the simultaneous utilization of solid waste-based recycled aggregate and eco-friendly binder-geopolymer. This study presents an experimental investigation on the mechanical behaviors of GRAC confined by carbon fiber-reinforced polymer (CFRP) jackets under both monotonic and cyclic compressive loading. A total of 24 CFRP-confined GRAC specimens were fabricated and tested, in which four aggregate replacement ratios (i.e., 0%, 25%, 50%, and 100%) and two thicknesses of CFRP jackets (i.e., 1 and 2 layers) were considered. The failure patterns, compressive stress-strain behavior, and axial-lateral strain responses of CFRP-confined GRAC were investigated and compared. The characteristics of stress-strain relationships were also discussed in terms of the peak stress, ultimate strain, residual modulus, plastic strain, reloading modulus, and stress deterioration ratio. Moreover, the related results were analyzed by comparing to the prediction ones of the existing models for FRP-confined concrete, to evaluate their applicability and accuracies for CFRP-confined GRAC. The outcomes will enrich the experimental database of CFRP-confined concrete and provide insights into the practical application of CFRP-confined GRAC. | 2020 | Article | Tang, Zhuo; Li, Wengui; Tam, Vivian W. Y.; Yan, Libo | COMPOSITE STRUCTURES | Australia | 10.1016/j.compstruct.2020.112750 | 0 | geopolymeric recycled aggregate concrete grac greatly facilitate sustainability construction industry simultaneous utilization solid waste based recycled aggregate eco friendly binder geopolymer present experimental investigation mechanical behavior grac confined carbon fiber reinforced polymer cfrp jacket monotonic cyclic compressive loading total number cfrp confined grac specimen fabricated tested four aggregate replacement ratio e number percent number percent number percent number percent two thickness cfrp jacket e number number layer considered failure pattern compressive stress strain behavior axial lateral strain response cfrp confined grac investigated compared characteristic stress strain relationship also discussed term peak stress ultimate strain residual modulus plastic strain reloading modulus stress deterioration ratio moreover related analyzed comparing prediction one existing model frp confined concrete evaluate applicability accuracy cfrp confined grac outcome enrich experimental database cfrp confined concrete provide insight practical application cfrp confined grac
a bayesian probabilistic approach for damage identification in plate structures using responses at vibration nodes | Structural health monitoring for plate structures is important since they are essential structural components in many applications. One interesting topic for structural health monitoring methods is to achieve accurate damage detection with a small number of sensors and without the requirement of a high-fidelity finite element model. Traditional damage detection techniques for plates need many sensors to be distributed on the surface of the plate. This paper adopts dynamic responses at a few vibration nodal points combined with a Bayesian probabilistic approach for damage identification in plate structures. Vibrational amplitudes at nodal points, also referred as node displacement or NODIS, have the potential to achieve real-time damage assessment with a relatively small number of sensors. Thus, they can serve as efficient structural damage indicators. Despite these advantages, this method has not been applied to plate-type structures. This paper proposes a vibration-based SHM method for plates that is suitable for real-time monitoring, requires a small number of industrial sensors, does not rely on a high-fidelity FE model and can be applied for damage assessment of location and severity. In the Bayesian framework, an efficient perturbation-based surrogate model is derived for plate structures to replace the expensive FE model. The accuracy of the perturbation-based surrogate model is investigated and compared with FE results. Then, this paper evaluates the performance of the NODIS-based Bayesian framework with the perturbation method by comparing it with FE results. At last, the proposed method is applied to a carbon fiber reinforced polymer sandwich structure with different grinding depths. (C) 2020 Elsevier Ltd. All rights reserved. | 2021 | Article | Huang, Tianxiang; Schroeder, Kai-Uwe | MECHANICAL SYSTEMS AND SIGNAL PROCESSING | Germany | 10.1016/j.ymssp.2020.106998 | 0 | structural health monitoring plate structure important since essential structural component many application one interesting topic structural health monitoring achieve accurate damage detection small number sensor without requirement high fidelity finite element model traditional damage detection technique plate need many sensor distributed surface plate paper adopts dynamic response vibration nodal point combined bayesian probabilistic approach damage identification plate structure vibrational amplitude nodal point also referred node displacement nodis potential achieve real time damage assessment relatively small number sensor thus serve efficient structural damage indicator despite advantage method applied plate type structure paper proposes vibration based shm method plate suitable real time monitoring requires small number industrial sensor rely high fidelity fe model applied damage assessment location severity bayesian framework efficient perturbation based surrogate model derived plate structure replace expensive fe model accuracy perturbation based surrogate model investigated compared fe paper evaluates performance nodis based bayesian framework perturbation method comparing fe last proposed method applied carbon fiber reinforced polymer sandwich structure different grinding depth c number ltd right reserved
hybrid bessel beam and metamaterial lenses for deep laparoscopic nondestructive evaluation | A unique non-diffracting hybrid order longitudinal Bessel beam with pronounced resilience to scattering using acoustic metamaterial, which we call hybrid Bessel beams (HYBEs), is currently unknown. Newly proposed hybrid Bessel beams are different than the conventional cross-sectional Bessel beams. In this article, we explain the physics of multifunctional ultrasonic capabilities of a bioinspired interlocking architecture of acoustic metamaterial. At first, for the newly proposed metastructure, understanding the physics and wave energy is predictively focused through attenuative surfaces at various ultrasonic frequencies (similar to 120 to similar to 130kHz). Finally, a zero-order first of its kind ultrasonic Bessel-like beam between frequencies of similar to 265 and similar to 272kHz is shown propagating a long distance through the base material. The new propagation had minimal reduction in energy amplitude, while the displacement was nearly constant across the depth of the wave guide following a second-order Bessel function of the first kind. To explain the physics of the phenomena, mode shapes in the frequency-wavenumber domain are investigated. Furthermore, identification of the propagating wave vector using equi-frequency contours at multiple ranges confirmed the presence of the proposed acoustic features. These abilities of the proposed metamaterial have key advantages to propagate waves deeper into thick attenuative and aberrative structures such as brain tissue, soft skin and muscles, paint surface, and non-accessible composite materials. We envision potential applications of the proposed HYBE for the non-destructive evaluation (NDE) of attenuative materials that are not easily accessible for testing. To verify the wave focusing and long-distance wave propagation, an ad hoc metamaterial lens for the conventional NDE transducer is proposed, which demonstrated wave propagation through a 10mm thick carbon fiber reinforced polymer composite structure. | 2021 | Article | Ahmed, Hossain; Ghosh, Susanta; Sain, Trisha; Banerjee, Sourav | JOURNAL OF APPLIED PHYSICS | USA | 10.1063/5.0042588 | 0 | unique non diffracting hybrid order longitudinal bessel beam pronounced resilience scattering using acoustic metamaterial call hybrid bessel beam hybes currently unknown newly proposed hybrid bessel beam different conventional cross sectional bessel beam article explain physic multifunctional ultrasonic capability bioinspired interlocking architecture acoustic metamaterial first newly proposed metastructure understanding physic wave energy predictively focused attenuative surface various ultrasonic frequency similar number similar 130khz finally zero order first kind ultrasonic bessel like beam frequency similar number similar 272khz shown propagating long distance base material new propagation minimal reduction energy amplitude displacement nearly constant across depth wave guide following second order bessel function first kind explain physic phenomenon mode shape frequency wavenumber domain investigated furthermore identification propagating wave vector using equi frequency contour multiple range confirmed presence proposed acoustic feature ability proposed metamaterial key advantage propagate wave deeper thick attenuative aberrative structure brain tissue soft skin muscle paint surface non accessible composite material envision potential application proposed hybe non destructive evaluation nde attenuative material easily accessible testing verify wave focusing long distance wave propagation ad hoc metamaterial lens conventional nde transducer proposed demonstrated wave propagation 10mm thick carbon fiber reinforced polymer composite structure
insight on alai seed biomass economy and waste cooking oil: eco-sorbent castor oil-based | The reuse of alai seeds is an organic approach for valorizing biomass, encouraging the public policies of circular economy, which reduces the human impact on the production chain processes. This research proposes an alternative for alai seed as a filler in castor oil-based polyurethane, obtaining eco-sorbent to evaluate the sorption capacity for another impactful food industry by-product: waste cooking oil (WCO). Eco-sorbents were obtained with castor oil based-polyol and isocyanate (MDI) by mass mixing equal to 1:1 (OH:NCO), reinforced with alai seed residue (5-20 wt%). The samples were characterized by techniques scanning electron microscopy (SEM), optical microscopy (OM), apparent density, contact angle, infrared spectroscopy (FTIR), and thermogravimetric analysis (TGA). Sorption capacity and efficiency were evaluated as a function of the fiber content, with tests performed in times of 30-180 s in two systems: oil and oil/water. The results showed that the ecosorbents had a hydrophobic nature (theta > 98.3 degrees) and macroporous morphology (pore size from 152 to 119 mu m), which allowed the adsorption of residual cooking oil by the porous structure. The kinetics study showed that the sample with greater fiber content (15% wt.) reached the equilibrium in a short time compared to the neat PU for the oil system, with a sorption capacity of 9.50 g g-1 in the first 30 s. For the oil/water system, an opposite behavior could be observed, with a sorption capacity of 9.98 g g-1 in the 150 s equilibrium time. The Langmuir isotherm model presented a maximum adsorption capacity of 10.42 g g-1. However, the Freundlich isotherm model had a better fit to the experimental data with R2 (0.97) and lower chi-square (0.159), showing favorable adsorption (n = 1.496). Thus, it was proved that the weak interactions (connection H) and the binding energy of the predominant physisorption for the oil/water system. Thus, developed eco-sorbents are an excellent option for the sorption of WCO. | 2021 | Article | Martins, Larissa S.; Silva, Nycolle G. S.; Claro, Amanda Maria; Amaral, Nayara C.; Barud, Hernane S.; Mulinari, Daniella R. | JOURNAL OF ENVIRONMENTAL MANAGEMENT | Brazil | 10.1016/j.jenvman.2021.112803 | 1 | reuse alai seed organic approach valorizing biomass encouraging public policy circular economy reduces human impact production chain process research proposes alternative alai seed filler castor oil based polyurethane obtaining eco sorbent evaluate sorption capacity another impactful food industry product waste cooking oil wco eco sorbent obtained castor oil based polyol isocyanate mdi mass mixing equal number number oh nco reinforced alai seed residue number number wt percent sample characterized technique scanning electron microscopy sem optical microscopy om apparent density contact angle infrared spectroscopy ftir thermogravimetric tga sorption capacity efficiency evaluated function fiber content test performed time number number two system oil oil water showed ecosorbents hydrophobic nature theta number number degree macroporous morphology pore size number number mu allowed adsorption residual cooking oil porous structure kinetics showed sample greater fiber content number percent wt reached equilibrium short time compared neat pu oil system sorption capacity number number g g number first number oil water system opposite behavior could observed sorption capacity number number g g number number equilibrium time langmuir isotherm model presented maximum adsorption capacity number number g g number however freundlich isotherm model better fit experimental r2 number number lower chi square number number showing favorable adsorption n number number thus proved weak interaction connection h binding energy predominant physisorption oil water system thus developed eco sorbent excellent option sorption wco
composite behaviour of wide sandwich panels with thin high performance recycled age gate concrete wythes with fibre reinforced polymer shear connectors | The traditional means of using precast concrete sandwich panels are restrictive in terms of applications, where thick wythes result in heavy panels which are often unsuitable in retrofitting domestic and commercial buildings. As concrete sandwich panel technology has evolved to make it more widely accessible, recent research work has demonstrated that it is possible to achieve thermally efficient partial composite action within a thin wythe panel provided non-conductive shear connectors are used. This paper examines high performance recycled aggregate concrete in heavily insulated non-load-bearing panels for retrofitting domestic and commercial buildings. A series of concrete mixes were tested to develop one which would be more sustainable than the widely accepted standard mixes for wythes. Different 220 mm thick concrete sandwich panels were tested consisting of 20 mm thick fibre-reinforced recycled aggregate concrete wythes and a 180 mm layer of XPS insulation. Unconnected and shear connected panels were tested in flexure in a displacement control test. The effects of composite action and post-cracking toughness were examined and it was concluded that a shear connected panel comprising sustainable thin recycled aggregate concrete wythes enclosing a thick layer of insulation is a feasible product to use for light high-performance sandwich panels. | 2021 | Article | Lipczynska, Jagoda; West, Roger P.; Grimes, Michael; Niall, Dervilla; Kinnane, Oliver; O'Hegarty, Richard | JOURNAL OF STRUCTURAL INTEGRITY AND MAINTENANCE | Ireland | 10.1080/24705314.2021.1906089 | 0 | traditional mean using precast concrete sandwich panel restrictive term application thick wythes result heavy panel often unsuitable retrofitting domestic commercial building concrete sandwich panel technology evolved make widely accessible recent research work demonstrated possible achieve thermally efficient partial composite action within thin wythe panel provided non conductive shear connector used paper examines high performance recycled aggregate concrete heavily insulated non load bearing panel retrofitting domestic commercial building series concrete mix tested develop one would sustainable widely accepted standard mix wythes different number mm thick concrete sandwich panel tested consisting number mm thick fibre reinforced recycled aggregate concrete wythes number mm layer xps insulation unconnected shear connected panel tested flexure displacement control test effect composite action post cracking toughness examined concluded shear connected panel comprising sustainable thin recycled aggregate concrete wythes enclosing thick layer insulation feasible product use light high performance sandwich panel
function integrated arch bridge in a resource-efficient lightweight design | Nowadays free formed buildings with organic shapes and biomorphic structures in combination with resource and energy efficiency as well as functional integration are getting more and more in the focus of modern civil engineering. The Basis of such innovative buildings are conventional construction materials like steel, glass and reinforced concrete, whereby these classic materials are limited regarding requirements as degree of lightweight, freedom of design and efficiency as wells as functional integration. For this reason, innovative buildings often cannot be realised or only with high costs and expenditure of resources. Within the scope of the research project New lightweight structural components and processing technologies for the application in support structures, supported by the Sachsische Aufbaubank SAB, the theoretical and experimental basis for a new function integrated, modular support structure in lightweight design was established. The focus here was on the designs development of a support structure with integrated sensor technology for bridge monitoring and lighting control and its realization by the use of new production technologies. Especially the use of glass-fibre reinforced plastics (GFRP), because of their low weight, excellent mechanical properties and corrosion resistance as well as the possibility of a load-adjusted dimensioning, resulted in new solution approaches. In connection with the realization of the production, different technological concepts were analyzed with reference to their suitability, integration of required force transmission and further functions during and after production. The analysis of the lightweight elements with regard to their production and their mechanical properties resulted in a holistic production and tool concept, which represents the whole process chain from the textile to the structural component. The transfer of the results into practice was done within the construction of a new function integrated lightweight arch bridge in Chemnitz. | 2015 | Proceedings Paper | Rudolph, E.; Ehrlich, A.; Gelbrich, S.; Rohrkohl, M.; Kroll, L. | 20TH INTERNATIONAL CONFERENCE ON COMPOSITE MATERIALS | Germany |  | 0 | nowadays free formed building organic shape biomorphic structure combination resource energy efficiency well functional integration getting focus modern civil engineering basis innovative building conventional construction material like steel glass reinforced concrete whereby classic material limited regarding requirement degree lightweight freedom design efficiency well functional integration reason innovative building often cannot realised high cost expenditure resource within scope research project new lightweight structural component processing technology application support structure supported sachsische aufbaubank sab theoretical experimental basis new function integrated modular support structure lightweight design established focus design development support structure integrated sensor technology bridge monitoring lighting control realization use new production technology especially use glass fibre reinforced plastic gfrp low weight excellent mechanical property corrosion resistance well possibility load adjusted dimensioning resulted new solution approach connection realization production different technological concept analyzed reference suitability integration required force transmission function production lightweight element regard production mechanical property resulted holistic production tool concept represents whole process chain textile structural component transfer practice done within construction new function integrated lightweight arch bridge chemnitz
dynamic deflection analysis induced by blast load in viscoelastic sandwich plates with nanocomposite facesheets | The current work suggests a mathematical model for the dynamic response of sandwich concrete foundation with nano-fiber reinforced polymer (NFRP) layers at the top and bottom face sheets subjected to a blast load. The facesheets are reinforced by carbon nano-fibers where the equivalent material properties of the nanocomposite layers are obtained using Mori-Tanaka model considering agglomeration effects. The Kelvin-Voigt model is employed to consider the viscoelastic properties of the structure. The sandwich structure is rested on a soil foundation which is modeled by spring element. Based on refined zigzag theory, energy method and Hamilton's principle, the motion equations are derived. The differential quadrature method in conjunction with Newmark method is utilized for obtaining the dynamic deflection of the structure for different boundary conditions. The effects of various parameters such as blast load, soil foundation, structural damping, volume fraction of carbon nano-fibers, NFRP layer, geometrical parameters of the structure are considered on the dynamic deflection of the structure. The results show that the NFRP layer can improve the resistance of the concrete foundation with respect to blast load. | 2021 | Article | Mahjoobi, Mahdi; Bidgoli, Mahmood Rabani | JOURNAL OF SANDWICH STRUCTURES & MATERIALS | Iran | 10.1177/1099636219853189 | 0 | current work suggests mathematical model dynamic response sandwich concrete foundation nano fiber reinforced polymer nfrp layer top bottom face sheet subjected blast load facesheets reinforced carbon nano fiber equivalent material property nanocomposite layer obtained using mori tanaka model considering agglomeration effect kelvin voigt model employed consider viscoelastic property structure sandwich structure rested soil foundation modeled spring element based refined zigzag theory energy method hamilton principle motion equation derived differential quadrature method conjunction newmark method utilized obtaining dynamic deflection structure different boundary condition effect various parameter blast load soil foundation structural damping volume fraction carbon nano fiber nfrp layer geometrical parameter structure considered dynamic deflection structure show nfrp layer improve resistance concrete foundation respect blast load
nde terahertz wave techniques for measurement of defect detection on composite panels of honeycomb sandwiches | Terahertz wave (T-ray) technologies have become a popular topic in scientific research over the last two decades, and can be utilized in nondestructive evaluation (NDE) techniques. This study suggests an optimal scanning technique method for honeycomb sandwich composite panels, where skins were utilized with two different skins, namely, carbon fiber-reinforced plastic (CFRP) skin and glass fiber-reinforced plastic (GFRP) skin, as layers of the panel surfaces. Foreign objects were artificially inserted between the skins and honeycomb cells in the honeycomb sandwich composite panels. For this experiment, optimal T-ray scanning methods were performed to examine defects based on the angle between the one-ply thin fiber skin axis and the angle of the electric field (E-field) according to the amount of conductivity of the honeycomb sandwich composite panels. In order to confirm the fundamental characteristics of the terahertz waves, the refractive index values of the GFRP composites were experimentally obtained and analyzed, with the data agreeing with known solutions. Terahertz waves (T-rays) were shown to have limited penetration in honeycomb sandwich composite panels when utilized with a skin of carbon fibers. Therefore, T-rays were found to interact with the electrical conductivity and electric field direction of honeycomb sandwich composite panels with glass fiber skins. The T-ray images were obtained regardless of the electric field direction and the fiber direction. In the honeycomb sandwich composite panels with carbon fiber skins, the T-ray images with higher signal-to-noise (S/N) ratios depended on the scanning angle between the angle of the carbon fiber and the angle of the electric field. Thus, the angle of optimum detection measurement was confirmed to be 90 degrees between the E-field and the fiber direction, particularly when using a carbon fiber skin. | 2020 | Article | Im, Kwang-Hee; Kim, Sun-Kyu; Jung, Jong-An; Cho, Young-Tae; Woo, Yong-Deuck; Chiou, Chien-Ping | ELECTRONICS | South Korea | 10.3390/electronics9091360 | 0 | terahertz wave ray technology become popular topic scientific research last two decade utilized nondestructive evaluation nde technique suggests optimal scanning technique method honeycomb sandwich composite panel skin utilized two different skin namely carbon fiber reinforced plastic cfrp skin glass fiber reinforced plastic gfrp skin layer panel surface foreign object artificially inserted skin honeycomb cell honeycomb sandwich composite panel experiment optimal ray scanning performed examine defect based angle one ply thin fiber skin axis angle electric field e field according amount conductivity honeycomb sandwich composite panel order confirm fundamental characteristic terahertz wave refractive index value gfrp composite experimentally obtained analyzed agreeing known solution terahertz wave ray shown limited penetration honeycomb sandwich composite panel utilized skin carbon fiber therefore ray found interact electrical conductivity electric field direction honeycomb sandwich composite panel glass fiber skin ray image obtained regardless electric field direction fiber direction honeycomb sandwich composite panel carbon fiber skin ray image higher signal noise n ratio depended scanning angle angle carbon fiber angle electric field thus angle optimum detection measurement confirmed number degree e field fiber direction particularly using carbon fiber skin
impact of seismic retrofitting on progressive collapse resistance of rc frame structures | Most of the existing buildings in seismic prone regions have been built before the publication of modern design provisions against earthquakes, resulting in the need for structural retrofitting. Furthermore, some of those buildings are also subjected to additional hazards that may be either triggered by earthquakes (e.g., landslides, soil liquefaction, tsunamis) or associated with other natural or anthropogenic events, such as floods, vehicle collision, blast, and fire. A multi-hazard performance assessment of building structures is thus of paramount importance to implement integrated retrofit strategies, which otherwise would not be economically sustainable if oriented to structural risk mitigation against a single hazard. While retrofit strategies to improve the seismic performance of reinforced concrete (RC) structures have been widely investigated, structural retrofitting against progressive collapse has received very little attention. Within this context, the present paper illustrates a numerical investigation on the influence of seismic ret-rofitting on structural robustness of a four-storey, five-bay, RC frame building designed only to gravity loads. Seismic performance and structural robustness were respectively evaluated in OpenSees through pushover and pushdown analyses of a fibre-based finite element model. Structural robustness was evaluated under two relevant column-removal scenarios, i.e., the sudden loss of a central and a corner column, whereas earthquake resistance was assessed ac-cording to the N2 method, evidencing the need for seismic retrofitting. A retrofit measure based on carbon fibre reinforced polymers was then considered to avoid premature brittle failures. Analysis results show that this retrofit strategy was able to increase both seismic safety and structural robustness. Subsequently, a parametric analysis was carried out in order to evaluate the impact of beam span length and shear strength of the retrofitting system. | 2022 | Article | Scalvenzi, Martina; Gargiulo, Sebastiano; Freddi, Fabio; Parisi, Fulvio | ENGINEERING FAILURE ANALYSIS | Italy | 10.1016/j.engfailanal.2021.105840 | 0 | existing building seismic prone region built publication modern design provision earthquake resulting need structural retrofitting furthermore building also subjected additional hazard may either triggered earthquake e g landslide soil liquefaction tsunami associated natural anthropogenic event flood vehicle collision blast fire multi hazard performance assessment building structure thus paramount importance implement integrated retrofit strategy otherwise would economically sustainable oriented structural risk mitigation single hazard retrofit strategy improve seismic performance reinforced concrete rc structure widely investigated structural retrofitting progressive collapse received little attention within context present paper illustrates numerical investigation influence seismic ret rofitting structural robustness four storey five bay rc frame building designed gravity load seismic performance structural robustness respectively evaluated opensees pushover pushdown analysis fibre based finite element model structural robustness evaluated two relevant column removal scenario e sudden loss central corner column whereas earthquake resistance assessed ac cording n2 method evidencing need seismic retrofitting retrofit measure based carbon fibre reinforced polymer considered avoid premature brittle failure show retrofit strategy able increase seismic safety structural robustness subsequently parametric carried order evaluate impact beam span length shear strength retrofitting system
fixed stiffness weight and cost tradeoff of hybrid sandwich structures | Producing a light structure with relatively affordable cost has always been a challenging task for designers. Using a hybrid material approach provides an expanded methodology to combine materials having different costs and properties (for example, combining fibers with high cost and high stiffness fibers such as carbon with low cost, less stiffness such as glass). Hence, a comparative approach is required for the evaluation of design solutions in terms of weight and cost. In this study, a methodology for a combined weight and cost optimization for sandwich plate with hybrid composite facesheets and foam core is presented. The weight and cost of the sandwich plate considered are the objective functions with respect to the equivalent constraint based on the bending stiffness of the sandwich plate. The sandwich plate considered consisted of thin hybrid composite facesheets, symmetric with respect to the mid-plane of the sandwich plate. The facesheets considered consisted of longitudinal carbon and glass fiber reinforced polymer. Two different densities (with two difference cost) of polyisocyanurate closed-cell foam core were studied. Single-objective and multi-objective optimization techniques were performed to obtain the optimum weight and optimum cost of the sandwich plate. An Interior-Point Algorithm was used to perform the single and multi-objective optimization. For the multi-objective cases, a weighting method was used to solve the problem by combining the objective functions of weight and the cost into one objective and Pareto trade-off curves were constructed. The weight of the adhesive bond material was neglected and only the cost of the fibers and the core materials was considered in this study. A key finding is that design curves can be created showing that hybrid solutions can be preferred when both cost and weight are considered simultaneously. | 2015 | Proceedings Paper | Salem, A. I.; Donaldson, S. L. | PROCEEDINGS OF THE AMERICAN SOCIETY FOR COMPOSITES: THIRTIETH TECHNICAL CONFERENCE | USA |  | 0 | producing light structure relatively affordable cost always challenging task designer using hybrid material approach provides expanded methodology combine material different cost property example combining fiber high cost high stiffness fiber carbon low cost le stiffness glass hence comparative approach required evaluation design solution term weight cost methodology combined weight cost optimization sandwich plate hybrid composite facesheets foam core presented weight cost sandwich plate considered objective function respect equivalent constraint based bending stiffness sandwich plate sandwich plate considered consisted thin hybrid composite facesheets symmetric respect mid plane sandwich plate facesheets considered consisted longitudinal carbon glass fiber reinforced polymer two different density two difference cost polyisocyanurate closed cell foam core studied single objective multi objective optimization technique performed obtain optimum weight optimum cost sandwich plate interior point algorithm used perform single multi objective optimization multi objective case weighting method used solve problem combining objective function weight cost one objective pareto trade curve constructed weight adhesive bond material neglected cost fiber core material considered key finding design curve created showing hybrid solution preferred cost weight considered simultaneously
nondestructive damage detection and evaluation technique for seismically damaged structures | The development of quantitative damage detection and evaluation technique, and damage detection technique for invisible damages of structures are required according to the lessons from the 1995 Hyogo-ken Nanbu earthquake. In this study, two quantitative damage sensing techniques for highway bridge structures are proposed. One method is to measure the change of vibration characteristics of the bridge structure. According to the damage detection test for damaged bridge column by shaking table test, this method can successfully detect the vibration characteristic change caused by damage progress due to increment excitations. The other method is to use self-diagnosis intelligent materials. According to the reinforced concrete (RC) beam specimen test, the second method can detect the damage by rupture of intelligent sensors, such as optical fiber or carbon fiber reinforced plastic (CFRP) rod. | 1999 | Proceedings Paper | Adachi, Y; Unjoh, S; Kondoh, M; Ohsumi, M | NONDESTRUCTIVE EVALUATION OF BRIDGES AND HIGHWAYS III | Japan | 10.1117/12.339935 | 0 | development quantitative damage detection evaluation technique damage detection technique invisible damage structure required according lesson number hyogo ken nanbu earthquake two quantitative damage sensing technique highway bridge structure proposed one method measure change vibration characteristic bridge structure according damage detection test damaged bridge column shaking table test method successfully detect vibration characteristic change caused damage progress due increment excitation method use self diagnosis intelligent material according reinforced concrete rc beam specimen test second method detect damage rupture intelligent sensor optical fiber carbon fiber reinforced plastic cfrp rod
automated metrology and nde measurements for increased throughput in aerospace component manufacture | Composite materials, particularly Carbon-Fibre-Reinforced Polymer (CFRP), find extensive use in construction of modern airframe structures. Quality and conformance checks can be a serious limitation on production throughput in aerospace manufacturing. Traditionally Non-Destructive Evaluation (NDE) and metrology measurements are undertaken at different stages of a product manufacture cycle using specific dedicated equipment and personnel. However, since both processes involve direct interaction with the component's surface, an opportunity exists to combine these to potentially reduce overall cycle time. In addition when considering moves towards automation of both inspection processes, it is clear that measured metrology data is an essential input parameter to the automated NDE workflow. The authors present the findings of a proof of concept combined sub-scale NDE and Metrology demonstrator cell for aerospace components. Permitting a maximum part area size of 3 x 1 m(2), KUKA KR5 6 degree of freedom robotic manipulators were utilised to deploy two inspection payloads. Firstly automated non-contact photogrammetric metrology measurement was employed to inspect the structure for conformance of dimension in relation to reference designs (available from CAD). Secondly automated phased array technology was deployed to inspect and produce ultrasonic thickness mapping of components of nominal 20mm thickness. Parameters such as overall cycle time, part dimensional accuracy, robotic path accuracy and data registration are assessed in the paper to highlight both the current state of the art performance available and the future direction of required research focus. | 2015 | Proceedings Paper | MacLeod, Charles N.; Pierce, S. Gareth; Morozov, Maxim; Summan, Rahul; Dobie, Gordon; McCubbin, Paul; McCubbin, Coreen; Dearie, Scott; Munro, Gavin | 41ST ANNUAL REVIEW OF PROGRESS IN QUANTITATIVE NONDESTRUCTIVE EVALUATION, VOL 34 | Scotland | 10.1063/1.4914823 | 0 | composite material particularly carbon fibre reinforced polymer cfrp find extensive use construction modern airframe structure quality conformance check serious limitation production throughput aerospace manufacturing traditionally non destructive evaluation nde metrology measurement undertaken different stage product manufacture cycle using specific dedicated equipment personnel however since process involve direct interaction component surface opportunity exists combine potentially reduce overall cycle time addition considering move towards automation inspection process clear measured metrology essential input parameter automated nde workflow present finding proof concept combined sub scale nde metrology demonstrator cell aerospace component permitting maximum part area size number x number number kuka kr5 number degree freedom robotic manipulator utilised deploy two inspection payload firstly automated non contact photogrammetric metrology measurement employed inspect structure conformance dimension relation reference design available cad secondly automated phased array technology deployed inspect produce ultrasonic thickness mapping component nominal 20mm thickness parameter overall cycle time part dimensional accuracy robotic path accuracy registration assessed paper highlight current state art performance available future direction required research focus
tribological and mechanical performance of sisal-filled waste carbon and glass fibre hybrid composites | This study has been carried out to show the use of natural fibres as the potential substitute of synthetic fibres in tribo-composites. The abrasive wear behaviour and mechanical properties of waste sisal/glass, sisal/carbon hybrid fibre reinforced polypropylene (PP) composites were analysed in this study. Results showed that increasing the sisal fibre weight content in the composites increases the coefficient of friction. The abrasion volume of sisal/glass hybrid composites showed significantly lower than those of sisal/carbon hybrid composite for the same hybrid ratios. This means that addition of sisal fibres on waste carbon and glass fibre reinforced PP composites decreased the potential of tribological performance. Although adding of sisal fibres as a natural substitute fibre source to waste short carbon fibre composites lead to inferior properties, an addition of sisal fibres to waste glass composites shows lower densities, comparable mechanical and abrasion volumes than that of waste glass fibre composites. This shows that sisal fibres can be used in place of glass fibres. The scanning electron micrographs of the fracture surfaces show that the wetting interaction of sisal and glass fibre with PP matrix is better than those of the sisal carbon hybrid composites. Furthermore, the worn surfaces of the sisal and its hybrid composites show vertical cracks, loose fragments, micro ploughing and transfer layers. | 2018 | Article | Aslan, M.; Tufan, M.; Kucukomeroglu, T. | COMPOSITES PART B-ENGINEERING | Turkey | 10.1016/j.compositesb.2017.12.039 | 0 | carried show use natural fibre potential substitute synthetic fibre tribo composite abrasive wear behaviour mechanical property waste sisal glass sisal carbon hybrid fibre reinforced polypropylene pp composite analysed showed increasing sisal fibre weight content composite increase coefficient friction abrasion volume sisal glass hybrid composite showed significantly lower sisal carbon hybrid composite hybrid ratio mean addition sisal fibre waste carbon glass fibre reinforced pp composite decreased potential tribological performance although adding sisal fibre natural substitute fibre source waste short carbon fibre composite lead inferior property addition sisal fibre waste glass composite show lower density comparable mechanical abrasion volume waste glass fibre composite show sisal fibre used place glass fibre scanning electron micrographs fracture surface show wetting interaction sisal glass fibre pp matrix better sisal carbon hybrid composite furthermore worn surface sisal hybrid composite show vertical crack loose fragment micro ploughing transfer layer
high speed pultrusion of thermoplastic matrix composites | The main problem with using thermoplastic matrices for composites is the difficulty in impregnating the fibrous reinforcement with the high viscosity resin. This has led to the development of a number of different manufacturing techniques, which are used to fabricate thermoplastic matrix composites. One method is to provide the matrix in fibre form and intermingle, or co-weave, the polymer fibres with the reinforcing fibres. These commingled fibres should ideally be combined in the same strand, allowing a high degree of intimacy to be achieved and minimising the flow distance for impregnation. An alternative technique is to impregnate the reinforcing tow with polymer powder particles and then melt fuse the particles in place. This method, the dry powder impregnation technique, allows for the formation of resin bridges between adjacent fibres, and with the application of applied pressure, longitudinal resin flow takes place. This differs from the transverse impregnation which occurs with the commingled fibres. These two consolidation mechanisms have been characterised and modelled using compression moulding techniques on commingled and powder towpregs, and the results of these experiments have been applied to the on-line consolidation which occurs during pultrusion processing. Successful correlation was achieved between the experimental results and the models with commingled polypropylene/glass fibres and dry powder-impregnated PA12/glass fibre-reinforced towpregs. The models then enable users to produce well-impregnated continuously reinforced composites of minimal void content at high line speeds, those reported in this work are speeds up to 10 m/min. With more powerful processing equipment, even higher line speeds could be achieved, demonstrating the potential cost effectiveness of pultruded thermoplastic composites. (C) 1998 Elsevier Science Ltd. All rights reserved. | 1998 | Article; Proceedings Paper | Miller, AH; Dodds, N; Hale, JM; Gibson, AG | COMPOSITES PART A-APPLIED SCIENCE AND MANUFACTURING | England | 10.1016/s1359-835x(98)00006-2 | 0 | main problem using thermoplastic matrix composite difficulty impregnating fibrous reinforcement high viscosity resin led development number different manufacturing technique used fabricate thermoplastic matrix composite one method provide matrix fibre form intermingle co weave polymer fibre reinforcing fibre commingled fibre ideally combined strand allowing high degree intimacy achieved minimising flow distance impregnation alternative technique impregnate reinforcing tow polymer powder particle melt fuse particle place method dry powder impregnation technique allows formation resin bridge adjacent fibre application applied pressure longitudinal resin flow take place differs transverse impregnation occurs commingled fibre two consolidation mechanism characterised modelled using compression moulding technique commingled powder towpregs experiment applied line consolidation occurs pultrusion processing successful correlation achieved experimental model commingled polypropylene glass fibre dry powder impregnated pa12 glass fibre reinforced towpregs model enable user produce well impregnated continuously reinforced composite minimal void content high line speed reported work speed number min powerful processing equipment even higher line speed could achieved demonstrating potential cost effectiveness pultruded thermoplastic composite c number science ltd right reserved
effect of alkali treatment on novel natural fiber extracted from palmyra palm primary flower leaf stalk for polymer composite applications | The current research study on the characterization of natural fibers is motivated by the need for sustainable and eco-friendly alternatives in various industries. India is the largest grower of palmyra palm trees for the cultivation of palm fruit. After harvesting the palm fruit in the tree, the fruit leaf stalk is thrown out as agricultural waste. The research problem focused on understanding the effects of alkali treatment on the cellulose content and properties of PPLSF and methodology involved subjecting the cellulose fiber to alkali treatment using a specific concentration of sodium hydroxide. This research is aimed at characterizing palmyra palm primary flower leaf stalk fiber (PPFLSF) that was extracted from palmyra palm tree using the manual retting process method. The extracted fibers were treated with alkali treatment with 5% NaOH, and their characteristics were studied. Alkali-treated and untreated PPFLSF behavior of physical-chemical analysis, mechanical properties, X-ray diffraction analysis (XRD), Fourier transform infrared spectroscopy (FTIR), thermo-gravimetric analysis (TGA), atomic force microscopy (AFM), and scanning electron microscopy (SEM) were investigated to find the scope of the natural fiber reinforced composite material. The mechanical properties of the tensile strength (1312-1423 MPa) and young modulus (1.31-1.47 GPa) were increased by 15% and 14%, respectively, after treatment of alkali. The results of the thermal stability provide the degradation temperature of 250 degrees C for the PPFLSF-5%. From the chemical analysis, alkali-treated PPFLSF had increased the cellulose content by 7%, compared to the raw PPFLSF. XRD analysis indicated a crystallinity index of 57.8% and a crystal size of 35.96 nm. Using Fourier transform infrared spectroscopy to confirm the organic groups of the fiber, which revealed the cellulose, hemicellulose, lignin, waxes, etc. Morphological analysis was compared between untreated PPFLSF and treated PPFLSF by SEM analysis which showed surface improvements after treatment and occurrence of surface pollutants including wax, impurities, and other foreign materials. Followed by, AFM was also performed to find the surface roughness characteristics of the PPFLSF confirm to the possible manufacturing of the polymer composite for light load applications. These results contribute to a better understanding of the effects of alkali treatment on cellulose fibers and provide valuable insights into their potential applications in various industries. | 2023 | Article; Early Access | Mahalingam, Jayaraj; Thirumurugan, Rama; Dharmalingam, Shanmugam; Kaliyappan, Vijayakkannan | BIOMASS CONVERSION AND BIOREFINERY | India | 10.1007/s13399-023-04641-8 | 1 | current research characterization natural fiber motivated need sustainable eco friendly alternative various industry india largest grower palmyra palm tree cultivation palm fruit harvesting palm fruit tree fruit leaf stalk thrown agricultural waste research problem focused understanding effect alkali treatment cellulose content property pplsf methodology involved subjecting cellulose fiber alkali treatment using specific concentration sodium hydroxide research aimed characterizing palmyra palm primary flower leaf stalk fiber ppflsf extracted palmyra palm tree using manual retting process method extracted fiber treated alkali treatment number percent naoh characteristic studied alkali treated untreated ppflsf behavior physical chemical mechanical property x ray diffraction xrd fourier transform infrared spectroscopy ftir thermo gravimetric tga atomic force microscopy afm scanning electron microscopy sem investigated find scope natural fiber reinforced composite material mechanical property tensile strength number number mpa young modulus number number number number gpa increased number percent number percent respectively treatment alkali thermal stability provide degradation temperature number degree c ppflsf number percent chemical alkali treated ppflsf increased cellulose content number percent compared raw ppflsf xrd indicated crystallinity index number number percent crystal size number number nm using fourier transform infrared spectroscopy confirm organic group fiber revealed cellulose hemicellulose lignin wax etc morphological compared untreated ppflsf treated ppflsf sem showed surface improvement treatment occurrence surface pollutant including wax impurity foreign material followed afm also performed find surface roughness characteristic ppflsf confirm possible manufacturing polymer composite light load application contribute better understanding effect alkali treatment cellulose fiber provide valuable insight potential application various industry
flame retardancy of biocomposites based on thermoplastic starch | The flame retardancy of fully biodegradable, natural fiber reinforced thermoplastic starch (TPS) composites was studied in this work. Thermoplastic starch of significantly reduced flammability could be prepared by using a phosphorus containing polyol for plasticizing starch. The thermal degradation of the obtained flame retarded TPS was compared to conventional glycerol-plasticized TPS using not only TGA and DSC but also LP-FTIR (Laser pyrolysis FT-IR coupled method) measurements, which allowed the identification of all the gaseous degradation products. The flame retardant TPS matrix was reinforced with chopped flax fibers and woven linen-hemp fabrics. Due to the embedding of biofibers significant increase in tensile and impact properties of TPS could be achieved, however, the flammability characteristics of the biocomposites, measured by LOT, UL-94 and cone calorimetric tests, become inferior to those of the unreinforced TPS matrix, thus the flame retardant treatment of the reinforcing natural fibers was indispensable. The thermal behaviour and flame retardancy of biofibers, investigated by TGA and cone calorimetry, showed substantial improvement as a consequence of their phosphorous surface treatment. The prepared fully biodegradable biocomposites, comprising of TPS matrix plasticized with P-polyol and P-treated biofibers, exhibit increased mechanical performance accompanied with excellent flame retardancy: pass V-0 rating in UL-94 test, reach LOI of 32 vol. %, and show with 45 % reduced pkHRR during combustion than the unreinforced TPS reference. | 2013 | Article | Bocz, Katalin; Szolnoki, Beata; Wladyka-Przybylak, Maria; Bujnowicz, Krzysztof; Harakaly, Gyoergy; Bodzay, Brigitta; Zimonyi, Emese; Toldy, Andrea; Marosi, Gyoergy | POLIMERY | Hungary |  | 1 | flame retardancy fully biodegradable natural fiber reinforced thermoplastic starch tps composite studied work thermoplastic starch significantly reduced flammability could prepared using phosphorus containing polyol plasticizing starch thermal degradation obtained flame retarded tps compared conventional glycerol plasticized tps using tga dsc also lp ftir laser pyrolysis ft ir coupled method measurement allowed identification gaseous degradation product flame retardant tps matrix reinforced chopped flax fiber woven linen hemp fabric due embedding biofibers significant increase tensile impact property tps could achieved however flammability characteristic biocomposites measured lot ul number cone calorimetric test become inferior unreinforced tps matrix thus flame retardant treatment reinforcing natural fiber indispensable thermal behaviour flame retardancy biofibers investigated tga cone calorimetry showed substantial improvement consequence phosphorous surface treatment prepared fully biodegradable biocomposites comprising tps matrix plasticized p polyol p treated biofibers exhibit increased mechanical performance accompanied excellent flame retardancy pas v number rating ul number test reach loi number vol percent show number percent reduced pkhrr combustion unreinforced tps reference
economics of composite tooling made via additive manufacturing | A growing and promising application of additive manufacturing (AM) is the production of tooling(1). Since tooling is often produced in low volumes and custom geometries for specific products, AM is very attractive. Tooling used in the manufacturing of composite parts in particular stands to largely benefit from advances in AM technologies. The manufacturing of composite tooling usually involves wasteful subtractive processes and labor intensive steps, resulting in long lead times and high costs. Utilizing new AM technologies to manufacture composite tooling has the potential to produce significant savings in both time and cost. The past two years have seen rapid advancements in large scale AM, most notably the development of Big Area Additive Manufacturing (BAAM) by Oak Ridge National Lab (ORNL) and Cincinnati Incorporated (CI). The large build volumes and high throughput extrusion system now attainable with a commercial gantry system make AM an attractive new method for manufacturing composite tooling. The polymers utilized in the current generation of large scale AM machines possess lower glass transition temperatures and are likely most suitable for tooling masters or low temperature composite prototypes. Researchers at Purdue University have successfully printed with carbon fiber-reinforced Polyphenylene Sulfide (PPS), which is potentially suitable for production tooling with 350 degrees F autoclave cure cycles. In the following, the process for manufacturing the composite tool shown in Figure 1 using AM will be discussed and the economics will be compared to a traditional tool manufacturing process. The cost savings achieved utilizing AM to manufacture this tool were approximately 50%. As tool size and complexity increase, cost savings are expected to become even greater. | 2016 | Article | DeNardo, N.; Barocio, E.; Brenken, B.; Favaloro, A.; Pipes, R. B. | SAMPE JOURNAL | USA |  | 1 | growing promising application additive manufacturing production tooling number since tooling often produced low volume custom geometry specific product attractive tooling used manufacturing composite part particular stand largely benefit advance technology manufacturing composite tooling usually involves wasteful subtractive process labor intensive step resulting long lead time high cost utilizing new technology manufacture composite tooling potential produce significant saving time cost past two year seen rapid advancement large scale notably development big area additive manufacturing baam oak ridge national lab ornl cincinnati incorporated ci large build volume high throughput extrusion system attainable commercial gantry system make attractive new method manufacturing composite tooling polymer utilized current generation large scale machine posse lower glass transition temperature likely suitable tooling master low temperature composite prototype researcher purdue university successfully printed carbon fiber reinforced polyphenylene sulfide pps potentially suitable production tooling number degree f autoclave cure cycle following process manufacturing composite tool shown figure number using discussed economics compared traditional tool manufacturing process cost saving achieved utilizing manufacture tool approximately number percent tool size complexity increase cost saving expected become even greater
development and fabrication of continuous carbon fiber reinforced thermoplastic porous composite structures with different infill patterns by using additive manufacturing | Additive manufacturing is a development of fabricating 3D parts layer by layer with complex geometries and utilized in numerous engineering structural applications. Fused deposition modeling technology provides higher design flexibility with aim of low cost and simplicity of material conversion to generate the composite parts. Previous studies have mainly focused on the manufacturing and characterization of continuous carbon fiber reinforced polymer composites (CCFRPCs) structure for fully dense and solid part structures and no study has been reported for porous CCFRPC parts. In this study, CCFRPCs porous structures were manufactured using FDM technology. The porous structures were fabricated with one perimeter shell by using two different types of infill patterns (grid and triangular) at three different infill densities levels (20%, 40%, and 60%). The reasons for developing such lightweight porous composite structures with continuous carbon fiber are the reduction of mass, efficient material utilization, energy consumption, and less waste generation. This study investigated the effects on tensile and flexural properties of composite specimens under uniaxial tensile loading and flexural loading, respectively. Fracture interface of the printed porous composites were examined and explored using optical microscope after performing mechanical tests. The experimental results demonstrated that infill pattern and density levels greatly affect the mechanical properties. The specimen printed using grid infill pattern with 60% infill density exhibited highest strength level in term of mechanical test and showed maximum tensile and flexural strength of 162.9 MPa and 127.24 MPa, respectively. While triangular infill pattern with 60% infill density level revealed the maximum tensile and flexural strength of 152.62 MPa and 117.53 MPa, respectively. Hence, from the results achieved in this study showed great potential and ability to replace fully dense and solid structure by the porous structure. | 2023 | Article | Maqsood, Nabeel; Rimasauskas, Marius | JOURNAL OF THERMOPLASTIC COMPOSITE MATERIALS | Lithuania | 10.1177/08927057221088468 | 0 | additive manufacturing development fabricating 3d part layer layer complex geometry utilized numerous engineering structural application fused deposition modeling technology provides higher design flexibility aim low cost simplicity material conversion generate composite part previous study mainly focused manufacturing characterization continuous carbon fiber reinforced polymer composite ccfrpcs structure fully dense solid part structure reported porous ccfrpc part ccfrpcs porous structure manufactured using fdm technology porous structure fabricated one perimeter shell using two different type infill pattern grid triangular three different infill density level number percent number percent number percent reason developing lightweight porous composite structure continuous carbon fiber reduction mass efficient material utilization energy consumption le waste generation investigated effect tensile flexural property composite specimen uniaxial tensile loading flexural loading respectively fracture interface printed porous composite examined explored using optical microscope performing mechanical test experimental demonstrated infill pattern density level greatly affect mechanical property specimen printed using grid infill pattern number percent infill density exhibited highest strength level term mechanical test showed maximum tensile flexural strength number number mpa number number mpa respectively triangular infill pattern number percent infill density level revealed maximum tensile flexural strength number number mpa number number mpa respectively hence achieved showed great potential ability replace fully dense solid structure porous structure
cost optimum design of structural fibre composite sandwich panel for flooring applications | A new type of FRP composite panel suitable for civil engineering constructions has been invented by the Australian manufacturers. This new type of FRP structural sandwich Panel is made of fibre glass skins and modified phenolic core material with a density relatively higher than the normal sandwich panel. This panel is used for civil engineering applications of flooring system and glue laminate FRP beams. The extensive experimental work has been carried out by the Centre of Excellence in Engineered Fibre Composites (CEEFC) at the University of Southern Queensland to find the strength parameters of this new sandwich panel. This research aims to develop an optimum design of the new FRP sandwich floor panel by using Finite Element (FE) and Genetic Algorithm (GA) method. The numerical FE shows a relatively accurate simulation for the behaviour of the FRP panel. The materials cost was regarded as an objective function with the EUROCOMP design constraints. The optimization shows that the skins orientations 0/90o would produce the best design for one-way spaning floor panel. | 2010 | Proceedings Paper | Awad, Ziad K.; Aravinthan, Thiru; Zhuge, Yan | ADVANCES IN FRP COMPOSITES IN CIVIL ENGINEERING | Australia |  | 0 | new type frp composite panel suitable civil engineering construction invented australian manufacturer new type frp structural sandwich panel made fibre glass skin modified phenolic core material density relatively higher normal sandwich panel panel used civil engineering application flooring system glue laminate frp beam extensive experimental work carried centre excellence engineered fibre composite ceefc university southern queensland find strength parameter new sandwich panel research aim develop optimum design new frp sandwich floor panel using finite element fe genetic algorithm ga method numerical fe show relatively accurate simulation behaviour frp panel material cost regarded objective function eurocomp design constraint optimization show skin orientation number 90o would produce best design one way spaning floor panel
dynamic response of three fiber reinforced polymer composite bridges | Fiber reinforced polymer (FRP) composite bridge decks are gaining the attention of bridge owners because of their light self-weight, corrosion resistance, and ease of installation. Constructed Facilities Center at West Virginia University working with the Federal Highway Administration and West Virginia Department of Transportation has developed three different FRP decking systems and installed several FRP deck bridges in West Virginia. These FRP bridge decks are lighter in weight than comparable concrete systems and therefore their dynamic performance is equally as important as their static performance. In the current study dynamic tests were performed on three FRP deck bridges, namely, Katy Truss Bridge, Market Street Bridge, and Laurel Lick Bridge, in the state of West Virginia. The dynamic response parameters evaluated for the three bridges include dynamic load allowance (DLA) factors, natural frequencies, damping ratios, and deck accelerations caused by moving test trucks. It was found that the DLA factors for Katy Truss and Market Street bridges are within the AASHTO 1998 LRFD specifications, but the deck accelerations were found to be high for both these bridges. DLA factors for Laurel Lick bridge were found to be as high as 93% against the typical design value of 33%; however absolute deck stress induced by vehicle loads is less than 10% of the deck ultimate stress. DOI: 10.1061/(ASCE)1084-0702(2005)10:6(722) | 2005 | Article | Aluri, Srinivas; Jinka, Chandrashekar; GangaRao, Hota V. S. | JOURNAL OF BRIDGE ENGINEERING | USA | 10.1061/(asce)1084-0702(2005)10:6(722) | 0 | fiber reinforced polymer frp composite bridge deck gaining attention bridge owner light self weight corrosion resistance ease installation constructed facility center west virginia university working federal highway administration west virginia department transportation developed three different frp decking system installed several frp deck bridge west virginia frp bridge deck lighter weight comparable concrete system therefore dynamic performance equally important static performance current dynamic test performed three frp deck bridge namely katy truss bridge market street bridge laurel lick bridge state west virginia dynamic response parameter evaluated three bridge include dynamic load allowance dla factor natural frequency damping ratio deck acceleration caused moving test truck found dla factor katy truss market street bridge within aashto number lrfd specification deck acceleration found high bridge dla factor laurel lick bridge found high number percent typical design value number percent however absolute deck stress induced vehicle load le number percent deck ultimate stress doi number number asce number number number number number number
removal analyses of chip and rod in rotary ultrasonic-assisted drilling of carbon fiber-reinforced plastics using core drill | Carbon fiber-reinforced plastics (CFRP) have been widely applied in aerospace industry as structural components due to their excellent mechanical and physical properties. Meanwhile, the drilling process is indispensable for machining the assembly holes of CFRP. However, in the conventional drilling process of CFRP, it is prone to produce the defects including delamination, spalling, fuzzing, and tool wear. In recent years, the rotary ultrasonic-assisted drilling (RUAD) with diamond core drill, as a novel machining method, has been employed to reduce the defects. But this is few reported investigations on chip adhesion of tool surface and machined rod jamming into core drill tool during RUAD of CFRP. Therefore, this paper detailedly reported a study on removal analyses of chip and rod in RUAD of CFRP using core drill under no cooling condition for the first time. To begin with, the principle analysis on RUAD of CFRP was presented to illustrate the removal process of chip and rod. And then, the experiment analysis on RUAD of CFRP was carried out to observe the removal effects of chip and rod. The experimental results indicated that compared with the common drilling of core drill, when the vibration amplitude reached 5.0 and 7.5 mu m in RUAD, the cutting ability of core drill tool was greatly enhanced, excellent removal effects of chip and rod were obtained, which obviously reduced the chip adhesion, rod jamming, rod fragmentation, thrust force, cutting temperature, and surface roughness, improved the dimensional accuracy of machined hole and rod diameter, prolonged the tool life, as well as acquired superior surface integrity of machined hole and flat fibers fracture surfaces. Furthermore, the experimental results also validated the accuracy of the principle analysis. | 2016 | Article | Li, Zhe; Zhang, Deyuan; Qin, Wei; Geng, Daxi | JOURNAL OF REINFORCED PLASTICS AND COMPOSITES | Peoples R China | 10.1177/0731684416644510 | 0 | carbon fiber reinforced plastic cfrp widely applied aerospace industry structural component due excellent mechanical physical property meanwhile drilling process indispensable machining assembly hole cfrp however conventional drilling process cfrp prone produce defect including delamination spalling fuzzing tool wear recent year rotary ultrasonic assisted drilling ruad diamond core drill novel machining method employed reduce defect reported investigation chip adhesion tool surface machined rod jamming core drill tool ruad cfrp therefore paper detailedly reported removal analysis chip rod ruad cfrp using core drill cooling condition first time begin principle ruad cfrp presented illustrate removal process chip rod experiment ruad cfrp carried observe removal effect chip rod experimental indicated compared common drilling core drill vibration amplitude reached number number number number mu ruad cutting ability core drill tool greatly enhanced excellent removal effect chip rod obtained obviously reduced chip adhesion rod jamming rod fragmentation thrust force cutting temperature surface roughness improved dimensional accuracy machined hole rod diameter prolonged tool life well acquired superior surface integrity machined hole flat fiber fracture surface furthermore experimental also validated accuracy principle
a two-phased approach to energy consumption prediction for fused filament fabrication of cfr-peek | With increasing attention on fused filament fabrication (FFF) applications for high-performance polymers, understanding the energy characteristics of FFF is critical to pursue a sustainable additive manufacturing system. In this regard, this study proposes a two-phased energy prediction approach to FFF. A full factorial design of experiments for FFF is planned to collect data for build time, filament volume, and energy consumption by varying major process parameters (i.e., layer thickness, infill density, and printing speed). Carbon fiber reinforced polyetherether-ketone (CFR-PEEK), which is an emerging high-performance polymer for advanced engineering applications, is used for a material of the experiments. In the first phase, two machine learning methods (i.e., decision tree and random forest) are employed to estimate the material addition rate (MAR) of FFF, which indicates the amount of deposited material volume per unit time. Then, a statistical regression model of energy consumption on the estimated MAR is built to predict the energy consumption of FFF for CFR-PEEK. The results show that the decision tree model has better prediction performance to predict the MAR of FFF than the random forest model. In addition, the energy consumption model through the predicted MAR shows that an increase in the MAR reduces energy consumption. The two-phased prediction approach based on the MAR provides better performance than the direct energy prediction from process parameters through a machine learning technique. The findings of this study provide a basis to characterize energy dynamics in FFF for CFR-PEEK. | 2022 | Proceedings Paper | Noh, Heena; Park, Kijung; Kremer, Gul E. | ADVANCES IN PRODUCTION MANAGEMENT SYSTEMS: SMART MANUFACTURING AND LOGISTICS SYSTEMS: TURNING IDEAS INTO ACTION, APMS 2022, PT I | South Korea | 10.1007/978-3-031-16407-1_33 | 0 | increasing attention fused filament fabrication fff application high performance polymer understanding energy characteristic fff critical pursue sustainable additive manufacturing system regard proposes two phased energy prediction approach fff full factorial design experiment fff planned collect build time filament volume energy consumption varying major process parameter e layer thickness infill density printing speed carbon fiber reinforced polyetherether ketone cfr peek emerging high performance polymer advanced engineering application used material experiment first phase two machine learning e decision tree random forest employed estimate material addition rate mar fff indicates amount deposited material volume per unit time statistical regression model energy consumption estimated mar built predict energy consumption fff cfr peek show decision tree model better prediction performance predict mar fff random forest model addition energy consumption model predicted mar show increase mar reduces energy consumption two phased prediction approach based mar provides better performance direct energy prediction process parameter machine learning technique finding provide basis characterize energy dynamic fff cfr peek
elaboration by wrapping process and multiscale characterisation of thermoplastic bio-composite based on hemp/pa11 constituents | The present work investigates the potential of developing bio-composites based on thermoplastic polymers reinforced with natural fibres by using hybrid yarns. The hybrid yarns were produced by the wrapping technique, in which a multifilament of polyamide 11 (PA11) was wrapped around an untreated low-twisted hemp roving to produce a yarn with sufficient tenacity and stiffness for the next step of weaving. The tensile behaviour of the wrapped yarns was identified both in the dry- and thermo-state. Then, two different fabrics were woven and tested to study the influence of yarn densities and weave diagrams on the tensile and flexural properties. At this fabric scale, properties of fabrics made from hybrid yarns were compared with those of fabrics from a previous study made from 100% hemp roving. Composites made from these fabrics, with stacking of two cross-plies, were produced by thermocompression and characterised regarding mechanical strength. | 2021 | Article | Laqraa, Chaimae; Ferreira, Manuela; Labanieh, Ahmad Rashed; Soulat, Damien | COATINGS | France | 10.3390/coatings11070770 | 1 | present work investigates potential developing bio composite based thermoplastic polymer reinforced natural fibre using hybrid yarn hybrid yarn produced wrapping technique multifilament polyamide number pa11 wrapped around untreated low twisted hemp roving produce yarn sufficient tenacity stiffness next step weaving tensile behaviour wrapped yarn identified dry thermo state two different fabric woven tested influence yarn density weave diagram tensile flexural property fabric scale property fabric made hybrid yarn compared fabric previous made number percent hemp roving composite made fabric stacking two cross ply produced thermocompression characterised regarding mechanical strength
improving the dynamical behaviour of a laser cutting equipment by using a carbon fibre composite main structural runway frame | In order to improve the dynamic behaviour of an industrial laser cutting equipment a sandwich solution, using a carbon fibre reinforced polymer (CFRP) and polyester foam core, was implemented to construct its main runway structural frame, which supports the cutting head and major laser beam mirrors and lens. Nowadays, the commercial competiveness of laser cutting equipments is considerable enhanced by their higher cutting speed and precision, as well as, cost. With the recent available higher power laser beam generators and swifter motors quicker and powerful cuts may be already done. However, at accelerations of 3 and 4 g's already enabled by linear motors, the lack of stiffness and high mass and consequent inertia of the traditional runway structural frames, made from steel and/or aluminium, do not allow achieving high required cutting precisions. Thus, the present study considered replacing those conventional materials by much lighter advanced CRFP composites to improve the dynamic performance of an existing laser cutting equipment. Advanced numeric Finite Element Method (FEM) calculations by using the ANSYS package software were made to verify the static and dynamic behaviours of the new composite structural frame and compare them to simulations made with the currently used steel solution. The composite structural frame processing method has been also studied and defmed in this work. Furthermore, the composite laminate has been optimised by defining the better number of stacking layers and fibre orientations to be used, as well as, the foam core thickness. The failure of the new sandwich structural composite runway frame has been verified through the Tsai-Wu criterion. Finally, an economic analysis of the viability of the new composite solution adopted will be also presented. | 2013 | Proceedings Paper | Vieira, D. G.; Meireles, J. F.; Nunes, J. P. | ADVANCED MATERIALS FORUM VI, PTS 1 AND 2 | Portugal | 10.4028/www.scientific.net/msf.730-732.349 | 0 | order improve dynamic behaviour industrial laser cutting equipment sandwich solution using carbon fibre reinforced polymer cfrp polyester foam core implemented construct main runway structural frame support cutting head major laser beam mirror lens nowadays commercial competiveness laser cutting equipment considerable enhanced higher cutting speed precision well cost recent available higher power laser beam generator swifter motor quicker powerful cut may already done however acceleration number number g already enabled linear motor lack stiffness high mass consequent inertia traditional runway structural frame made steel aluminium allow achieving high required cutting precision thus present considered replacing conventional material much lighter advanced crfp composite improve dynamic performance existing laser cutting equipment advanced numeric finite element method fem calculation using ansys package software made verify static dynamic behaviour new composite structural frame compare simulation made currently used steel solution composite structural frame processing method also studied defmed work furthermore composite laminate optimised defining better number stacking layer fibre orientation used well foam core thickness failure new sandwich structural composite runway frame verified tsai wu criterion finally economic viability new composite solution adopted also presented
field deployment of carbon-fiber-reinforced polymer in bridge applications | Carbon-fiber-reinforced polymer (CFRP) materials are an alternative to steel reinforcement and prestressing strands in harsh climates because of their noncorrosive nature, durability, high tensile strength, and light weight. This paper discusses the use of CFRP in bridges in the form of carbon-fiber-composite cable (CFCC). CFCC's unique performance influences the design requirements of members with CFCC reinforcement. The American Association of State Highway and Transportation Officials and Michigan Department of Transportation are developing guidelines that will help highway transportation agencies make decisions about the use of CFRP for prestressed concrete bridge beams. | 2016 | Article | Ushijima, Kenichi; Enomoto, Tsuyoshi; Kose, Noriaki; Yamamoto, Yoshiaki | PCI JOURNAL | USA |  | 0 | carbon fiber reinforced polymer cfrp material alternative steel reinforcement prestressing strand harsh climate noncorrosive nature durability high tensile strength light weight paper discus use cfrp bridge form carbon fiber composite cable cfcc cfcc unique performance influence design requirement member cfcc reinforcement american association state highway transportation official michigan department transportation developing guideline help highway transportation agency make decision use cfrp prestressed concrete bridge beam
modeling and testing of the sandwich composite manhole cover designed for pedestrian networks | This research concerning the topic, pursues the design, manufacturing, analysis and testing of the manhole cover that may be used in pedestrian networks. Although there are certain commercially available manhole covers made of glass-reinforced composites, there are a few papers published related to the modelling, simulation and mechanical testing of such parts. Herein, the manhole cover is made of the sandwich composite. The novelty of this kind of cover is to use an oriented strand board (OSB) as the core between two sides containing layers, which are reinforced with glass fibers. The OSB core leads to the increase of the stiffness-weight ratio. The paper describes the materials corresponding to the layers of the composite cover, geometry of the cover, technology used to manufacture the bending specimens and cover tested. Specimens made of materials that correspond to each layer of the cover, are tested in bending in order to determine their mechanical properties (flexural strength and flexural modulus). Bending tests and testing of the cover are also described. The composite manhole cover is also analysed by the finite element method to obtain the state of stresses and strains. The strains of the manhole cover are experimentally measured by using the tensometric method. Finally, comparing the strains with the strains experimentally measured validates the numerical simulation model. | 2019 | Article | Itu, Calin; Cerbu, Camelia; Galatanu, Teofil-Florin | MATERIALS | Romania | 10.3390/ma12071114 | 0 | research concerning topic pursues design manufacturing testing manhole cover may used pedestrian network although certain commercially available manhole cover made glass reinforced composite paper published related modelling simulation mechanical testing part herein manhole cover made sandwich composite novelty kind cover use oriented strand board osb core two side containing layer reinforced glass fiber osb core lead increase stiffness weight ratio paper describes material corresponding layer composite cover geometry cover technology used manufacture bending specimen cover tested specimen made material correspond layer cover tested bending order determine mechanical property flexural strength flexural modulus bending test testing cover also described composite manhole cover also analysed finite element method obtain state stress strain strain manhole cover experimentally measured using tensometric method finally comparing strain strain experimentally measured validates numerical simulation model
long-term water absorption behaviour of hemp hurds composites | The technical hemp as fast-growing plant belonging to rapidly renewable sources has prospect not only in terms of biomass energy recovery, but also of material in building application in accordance with the principles of sustainable development. Recently, hemp based composites have attracted attention due to their environmentally friendly properties. Because of the main disadvantage of natural plant fibres reinforced composites consisting in high moisture absorption ability of organic filler, chemical treatments of fibres are applied. Moisture in humid atmosphere and water immersion of biocomposites lead to the degradation of fibre-matrix interface as well as mechanical properties. In this paper, the study of long-term water storage of hemp hurds composites at room temperature was made. Water absorption of composites based on unmodified and chemically modified hemp hurds in dependence on water storage duration was monitored and kinetic curves were described by model. Based on evaluation of sorption curves using model for composites based on natural fibres, diffusion of water molecules in composite is anomalous in terms of the Fickian behaviour. | 2014 | Proceedings Paper | Stevulova, Nadezda; Cigasova, Julia; Purcz, Pavol; Schwarzova, Nana | PRES 2014, 17TH CONFERENCE ON PROCESS INTEGRATION, MODELLING AND OPTIMISATION FOR ENERGY SAVING AND POLLUTION REDUCTION, PTS 1-3 | Slovakia | 10.3303/cet1439094 | 1 | technical hemp fast growing plant belonging rapidly renewable source prospect term biomass energy recovery also material building application accordance principle sustainable development recently hemp based composite attracted attention due environmentally friendly property main disadvantage natural plant fibre reinforced composite consisting high moisture absorption ability organic filler chemical treatment fibre applied moisture humid atmosphere water immersion biocomposites lead degradation fibre matrix interface well mechanical property paper long term water storage hemp hurds composite room temperature made water absorption composite based unmodified chemically modified hemp hurds dependence water storage duration monitored kinetic curve described model based evaluation sorption curve using model composite based natural fibre diffusion water molecule composite anomalous term fickian behaviour
undergraduate research program to recycle composite waste | With the rapid growth in the manufacturing industry and increased urbanization, higher amounts of composite material waste are being produced, causing severe threats to the environment. These environmental concerns, coupled with the fact that undergraduate students typically have minimal experience in research, have initiated the need at the UAE University to promote research among undergraduate students, leading to the development of a summer undergraduate research program. In this study, a recycling methodology is presented to test lab-fabricated Carbon-Fiber-Reinforced Polymer (CFRP) for potential applications in industrial composite waste. The work was conducted by two groups of undergraduate students at the UAE University. The methodology involved the chemical dissolution of the composite waste, followed by compression molding and adequate heat treatment for rapid curing of CFRP. Subsequently, the CFRP samples were divided into three groups based on their geometrical distinctions. The mechanical properties (i.e., modulus of elasticity and compressive strength) were determined through material testing, and the results were then compared with steel for prompt reference. The results revealed that the values of mechanical properties range from 2 to 4.3 GPa for the modulus of elasticity and from 203.7 to 301.5 MPa for the compressive strength. These values are considered competitive and optimal, and as such, carbon fiber waste can be used as an alternate material for various structural applications. The inconsistencies in the values are due to discrepancies in the procedure as a result of the lack of specialized equipment for handling CFRP waste material. The study concluded that the properties of CFRP composite prepreg scrap tend to be reusable instead of disposable. Despite the meager experimental discrepancies, test values and mechanical properties indicate that CFRP composite can be successfully used as a material for nonstructural applications. | 2021 | Article | Ahmed, Waleed; Zaneldin, Essam; Al Hassan, Amged | EDUCATION SCIENCES | U Arab Emirates | 10.3390/educsci11070354 | 0 | rapid growth manufacturing industry increased urbanization higher amount composite material waste produced causing severe threat environment environmental concern coupled fact undergraduate student typically minimal experience research initiated need uae university promote research among undergraduate student leading development summer undergraduate research program recycling methodology presented test lab fabricated carbon fiber reinforced polymer cfrp potential application industrial composite waste work conducted two group undergraduate student uae university methodology involved chemical dissolution composite waste followed compression molding adequate heat treatment rapid curing cfrp subsequently cfrp sample divided three group based geometrical distinction mechanical property e modulus elasticity compressive strength determined material testing compared steel prompt reference revealed value mechanical property range number number number gpa modulus elasticity number number number number mpa compressive strength value considered competitive optimal carbon fiber waste used alternate material various structural application inconsistency value due discrepancy procedure result lack specialized equipment handling cfrp waste material concluded property cfrp composite prepreg scrap tend reusable instead disposable despite meager experimental discrepancy test value mechanical property indicate cfrp composite successfully used material nonstructural application
vibration damping analysis of lightweight structures in machine tools | The dynamic behaviour of a machine tool (MT) directly influences the machining performance. The adoption of lightweight structures may reduce the effects of undesired vibrations and increase the workpiece quality. This paper aims to present and compare a set of hybrid materials that may be excellent candidates to fabricate the MT moving parts. The selected materials have high dynamic characteristics and capacity to dampen mechanical vibrations. In this way, starting from the kinematic model of a milling machine, this study evaluates a number of prototypes made of Al foam sandwiches (AFS), Al corrugated sandwiches (ACS) and composite materials reinforced by carbon fibres (CFRP). These prototypes represented the Z-axis ram of a commercial milling machine. The static and dynamical properties have been analysed by using both finite element (FE) simulations and experimental tests. The obtained results show that the proposed structures may be a valid alternative to the conventional materials of MT moving parts, increasing machining performance. In particular, the AFS prototype highlighted a damping ratio that is 20 times greater than a conventional ram (e.g., steel). Its application is particularly suitable to minimize unwanted oscillations during high-speed finishing operations. The results also show that the CFRP structure guarantees high stiffness with a weight reduced by 48.5%, suggesting effective applications in roughing operations, saving MT energy consumption. The ACS structure has a good trade-off between stiffness and damping and may represent a further alternative, if correctly evaluated. | 2017 | Article | Aggogeri, Francesco; Borboni, Alberto; Merlo, Angelo; Pellegrini, Nicola; Ricatto, Raffaele | MATERIALS | Italy | 10.3390/ma10030297 | 0 | dynamic behaviour machine tool mt directly influence machining performance adoption lightweight structure may reduce effect undesired vibration increase workpiece quality paper aim present compare set hybrid material may excellent candidate fabricate mt moving part selected material high dynamic characteristic capacity dampen mechanical vibration way starting kinematic model milling machine evaluates number prototype made al foam sandwich afs al corrugated sandwich ac composite material reinforced carbon fibre cfrp prototype represented z axis ram commercial milling machine static dynamical property analysed using finite element fe simulation experimental test obtained show proposed structure may valid alternative conventional material mt moving part increasing machining performance particular afs prototype highlighted damping ratio number time greater conventional ram e g steel application particularly suitable minimize unwanted oscillation high speed finishing operation also show cfrp structure guarantee high stiffness weight reduced number number percent suggesting effective application roughing operation saving mt energy consumption ac structure good trade stiffness damping may represent alternative correctly evaluated
load-displacement behaviour and a parametric study of hybrid rubberised concrete double-skin tubular columns | Rubberised concrete has emerged as a material of interest to the research community with the mission of creating sustainable structural members and decreasing the burden of waste tyre rubber. The potential benefits of replacing natural aggregates with rubber particles to obtain greater energy absorption and ductility are proven in the literature. To negate the reduction in capacity due to the addition of rubber particles, single- and double-skin confinements were proposed and successfully tested by researchers. Hybrid rubberised double-skin tubular columns (RuDSTCs) were recently trialled and tested by the authors. Each of these hybrid RuDSTCs had a filament-wound carbon fibre-reinforced polymer (CFRP) outer tube and an inner steel tube with rubberised concrete as the sandwich material between the two tubes. To explore the axial behaviour of such a column, this paper develops a finite element modelling strategy and carries out a comprehensive parametric study of the hybrid RuDSTC with 0%, 15%, and 30% combined aggregates replaced with rubber particles. This methodology is validated by experimental results, and a good agreement is found. Hybrid RuDSTC models are developed in four groups with different material and geometric parameters, in addition to those corresponding to the experimentally tested column, to explore the effects of the thickness ratio, hollow ratio, steel tube yield strength, and CFRP tube diameter with a special focus on the transition of the characteristic bilinear stress-strain curve of the hybrid RuDSTCs. The results show the smooth transition of the stress-strain curve with increasing rubber content after the yielding of steel, which indicates better ductility of the rubberised columns. The novel hybrid RuDSTCs can provide a promising sustainable solution with greater capacity compared with their unconfined counterparts. Better strain and enhanced ductility of the hybrid RuDSTCs compared with non-rubberized hybrid DSTCs enable their use in seismic-prone regions and mining infrastructure. | 2023 | Article | Khusru, Shovona; Thambiratnam, David P.; Elchalakani, Mohamed; Fawzia, Sabrina | BUILDINGS | Australia | 10.3390/buildings13123131 | 0 | rubberised concrete emerged material interest research community mission creating sustainable structural member decreasing burden waste tyre rubber potential benefit replacing natural aggregate rubber particle obtain greater energy absorption ductility proven literature negate reduction capacity due addition rubber particle single double skin confinement proposed successfully tested researcher hybrid rubberised double skin tubular column rudstcs recently trialled tested hybrid rudstcs filament wound carbon fibre reinforced polymer cfrp outer tube inner steel tube rubberised concrete sandwich material two tube explore axial behaviour column paper develops finite element modelling strategy carry comprehensive parametric hybrid rudstc number percent number percent number percent combined aggregate replaced rubber particle methodology validated experimental good agreement found hybrid rudstc model developed four group different material geometric parameter addition corresponding experimentally tested column explore effect thickness ratio hollow ratio steel tube yield strength cfrp tube diameter special focus transition characteristic bilinear stress strain curve hybrid rudstcs show smooth transition stress strain curve increasing rubber content yielding steel indicates better ductility rubberised column novel hybrid rudstcs provide promising sustainable solution greater capacity compared unconfined counterpart better strain enhanced ductility hybrid rudstcs compared non rubberized hybrid dstcs enable use seismic prone region mining infrastructure
alignment and thermal drift aspects of a four-tilted-mirror student project telescope | The Deggendorf Institute of Technology (DIT) and its Faculty of Applied Natural Sciences and Industrial engineering transfer a broad spectrum of knowledge to the students. The clarification of the interrelations that exist between seemingly isolated fields of knowledge is a permanent process. In order to put this into practice, a telescope construction project was started. The base of the in-house student project is the Technology Campus in Teisnach, which bundles capacities for process development, production and measurement of high-precision optics, including telescope optics. A first optical design, which is based on a subset of the parameter space published in 1989 by M. Brunn (1, 2) (later independently built by D. Stevick as f/12-system (3)), made use of a primary mirror Ml with a diameter of 400 mm. An f/8-system provides a Strehl ratio SR >= 0.8 over an entire field of view of 0.7 degrees deg. Even if this seems to be sufficient, manufacturing tolerances, adjustment tolerances, thermal drift and positional changes considerably reduce the Strehl ratio. In order to obtain reliable values of acceptable tolerances, statistical Monte Carlo analyses had been carried out. As consequences, the tube design was modified and the development of new mirror mounts started. This was done to achieve the required stiffness. The new tube designs, one based on carbon-fiber-reinforced polymer (CFRP) and one based on FeNi36, had been tested by using FEM analysis. In addition, the practicability of deep learning based aberration detection was tested. Zernike polynomials were obtained by analyzing the star images with a Convolutional Neuronal Network (CNN). The current state of the development is described. | 2019 | Proceedings Paper | Fuetterer, G.; Wagner, M.; Bauer, L.; Wittl, S. | SIXTH EUROPEAN SEMINAR ON PRECISION OPTICS MANUFACTURING | Germany | 10.1117/12.2530076 | 0 | deggendorf technology dit faculty applied natural science industrial engineering transfer broad spectrum knowledge student clarification interrelation exist seemingly isolated field knowledge permanent process order put practice telescope construction project started base house student project technology campus teisnach bundle capacity process development production measurement high precision optic including telescope optic first optical design based subset parameter space published number brunn number number later independently built stevick f number system number made use primary mirror ml diameter number mm f number system provides strehl ratio sr number number entire field view number number degree deg even seems sufficient manufacturing tolerance adjustment tolerance thermal drift positional change considerably reduce strehl ratio order obtain reliable value acceptable tolerance statistical monte carlo analysis carried consequence tube design modified development new mirror mount started done achieve required stiffness new tube design one based carbon fiber reinforced polymer cfrp one based feni36 tested using fem addition practicability deep learning based aberration detection tested zernike polynomial obtained analyzing star image convolutional neuronal network cnn current state development described
a hybrid method for damage detection and quantification in advanced x-cor composite structures | Advanced composite structures, such as foam core carbon fiber reinforced polymer composites, are increasingly being used in applications which require high strength, high in-plane and flexural stiffness, and low weight. However, the presence of in situ damage due to manufacturing defects and/or service conditions can complicate the failure mechanisms and compromise their strength and reliability. In this paper, the capability of detecting damages such as delaminations and foam-core separations in X-COR composite structures using non-destructive evaluation (NDE) and structural health monitoring (SHM) techniques is investigated. Two NDE techniques, flash thermography and low frequency ultrasonics, were used to detect and quantify the damage size and locations. Macro fiber composites (MFCs) were used as actuators and sensors to study the interaction of Lamb waves with delaminations and foam-core separations. The results indicate that both flash thermography and low frequency ultrasonics were capable of detecting damage in X-COR sandwich structures, although low frequency ultrasonic methods were capable of detecting through thickness damages more accurately than flash thermography. It was also observed that the presence of foam-core separations significantly changes the wave behavior when compared to delamination, which complicates the use of wave based SHM techniques. Further, a wave propagation model was developed to model the wave interaction with damages at different locations on the X-COR sandwich plate. | 2016 | Proceedings Paper | Neerukatti, Rajesh Kumar; Rajadas, Abhishek; Borkowski, Luke; Chattopadhyay, Aditi; Huff, Daniel W. | SENSORS AND SMART STRUCTURES TECHNOLOGIES FOR CIVIL, MECHANICAL, AND AEROSPACE SYSTEMS 2016 | USA | 10.1117/12.2219266 | 0 | advanced composite structure foam core carbon fiber reinforced polymer composite increasingly used application require high strength high plane flexural stiffness low weight however presence situ damage due manufacturing defect service condition complicate failure mechanism compromise strength reliability paper capability detecting damage delaminations foam core separation x cor composite structure using non destructive evaluation nde structural health monitoring shm technique investigated two nde technique flash thermography low frequency ultrasonics used detect quantify damage size location macro fiber composite mfcs used actuator sensor interaction lamb wave delaminations foam core separation indicate flash thermography low frequency ultrasonics capable detecting damage x cor sandwich structure although low frequency ultrasonic capable detecting thickness damage accurately flash thermography also observed presence foam core separation significantly change wave behavior compared delamination complicates use wave based shm technique wave propagation model developed model wave interaction damage different location x cor sandwich plate
statistical predicting and optimization of the tensile properties of natural fiber bio-composites | This study aims to investigate the tensile strength of the polypropylene-based bio-composites reinforced with natural kenaf fibers, basalt fiber, and nanographenes. The response surface methodology was used to investigate the behavior of the bio-composites based on the weight percentage of basalt and kenaf fibers and nanographenes. The behavior of the samples was analyzed using the tensile test, and the results were interpreted using field emission scanning electron microscope images. The fracture surface of the samples indicated the fibers' breakage and their separation as well as the pullout of the fibers from the substrate as the main mechanisms in improving the behavior of the bio-composite under study. Then, the multi-objective optimization was performed by increasing the tensile strength and elastic modulus and reducing the weight of the samples, and a Pareto diagram was drawn according to the design objectives. The results showed that the bio-composite sample in the optimal status with the maximum tensile strength of 30.9481 MPa and the lowest weight includes 15% kenaf fibers and 0.862% graphene nanoparticles. Moreover, the optimal sample of the bio-composite with the highest elastic modulus of 3.5126 GPa and the minimum weight of 1.626 g consists of 15% of kenaf fiber and 1.5% of graphene nanoparticles. Twenty-seven percent reduction in composite weight by optimizing the amount of reinforcements causes the weight of the final structure to be significantly reduced in the use of these composite plates in high volumes. | 2023 | Article | Taghipoor, Hossein; Mirzaei, Jaber | POLYMER BULLETIN |  | 10.1007/s00289-023-04713-9 | 1 | aim investigate tensile strength polypropylene based bio composite reinforced natural kenaf fiber basalt fiber nanographenes response surface methodology used investigate behavior bio composite based weight percentage basalt kenaf fiber nanographenes behavior sample analyzed using tensile test interpreted using field emission scanning electron microscope image fracture surface sample indicated fiber breakage separation well pullout fiber substrate main mechanism improving behavior bio composite multi objective optimization performed increasing tensile strength elastic modulus reducing weight sample pareto diagram drawn according design objective showed bio composite sample optimal status maximum tensile strength number number mpa lowest weight includes number percent kenaf fiber number number percent graphene nanoparticles moreover optimal sample bio composite highest elastic modulus number number gpa minimum weight number number g consists number percent kenaf fiber number number percent graphene nanoparticles twenty seven percent reduction composite weight optimizing amount reinforcement cause weight final structure significantly reduced use composite plate high volume
cold and warm v-bending test for carbon-fiber-reinforced plastic sheet | Although carbon-fiber-reinforced plastics (CFRPs) are the lightest and stiffest material, the use of CFRP is limited because of their higher price and lower formability than the other materials. We propose a method of stamping consolidated CFRP sheets. CFRP sheets are sandwiched by dummy metallic sheets in the stamping process. The dummy metallic sheets act as heating media, as well as protective materials for the CFRP sheets. In this paper, the springback angle of the specimens after the V-bending test under cold and warm condition was investigated and the fractures in formed CFRP sheets were observed. (C) 2014 Published by Elsevier Ltd. | 2014 | Proceedings Paper | Uriya, Yu; Ikeuch, Katsuyoshi; Yanagimoto, Jun | 11TH INTERNATIONAL CONFERENCE ON TECHNOLOGY OF PLASTICITY, ICTP 2014 | Japan | 10.1016/j.proeng.2014.10.203 | 0 | although carbon fiber reinforced plastic cfrps lightest stiffest material use cfrp limited higher price lower formability material propose method stamping consolidated cfrp sheet cfrp sheet sandwiched dummy metallic sheet stamping process dummy metallic sheet act heating medium well protective material cfrp sheet paper springback angle specimen v bending test cold warm condition investigated fracture formed cfrp sheet observed c number published ltd
flammability and fire resistance of composites reinforced by natural fibers | Natural fiber-reinforced composites are more and more frequently applied to building industry and transportation. Therefore, the knowledge of their behavior during fire is of high importance. Flammability is one of very important parameters that often limits the application of composites to a given area. It is well-known that addition of lignocellulosic fibers to polymer changes mechanical properties of the product obtained. However, little information is available on their fire performance. The purpose of this review was to obtain fire performance data for several types of composites reinforced by lignocellulosic fibers. Copyright (C) 2008 John Wiley & Sons, Ltd. | 2008 | Review | Kozlowski, Ryszard; Wladyka-Przybylak, Maria | POLYMERS FOR ADVANCED TECHNOLOGIES | Poland | 10.1002/pat.1135 | 0 | natural fiber reinforced composite frequently applied building industry transportation therefore knowledge behavior fire high importance flammability one important parameter often limit application composite given area well known addition lignocellulosic fiber polymer change mechanical property product obtained however little information available fire performance purpose review obtain fire performance several type composite reinforced lignocellulosic fiber c number john wiley son ltd
effect of bio waste (conch shell) particle dispersion on the performance of gfrp composite | The mechanical properties as well as sustainability of the fibre reinforced composites in the varied environment has need analyzed by researchers with particle dispersion favouring property enhancement. In this present work, crushed conch shell particles are used in composite making. Conch seashells begin harmless to the environment, used in many artistic works has finds its engineering application recently. In this line, conch shell particles of sieve size 600 m and below is dispersed in varying weight percentage (25%, 35%, 45% and SS%) in the making of E-glass fibre epoxy composite by hand lay-up technique. The significance of conch particle addition in the glass fibre reinforced polymer (GFRP) composite has been evaluated by mechanical characterization and dynamic mechanical analyzer (DMA). Tests as per ASTM standards are conducted on the prepared GFRP laminate with and without particle dispersion. The impact energy of the laminate with 35% conch particle records a higher value of 29.80 J than the laminate without conch particle (11.52 J). Whereas, the tensile strength of laminate with 35% conch particle is 405.7 MPa with 10% rise than without conch (364.7 MPa). The dynamic mechanical analysis revealed the possibility of marginal raise in glass transition temperature (Tg) and reduction in loss modulus (E on conch particle addition. The extent of conch particle contribution to the mechanical properties is substantiated by surface morphology. Thus, this work directs the application of conch particle bio-waste as particulate filler in the composite with an ability to enhance property. (C) 2020 The Authors. Published by Elsevier B.V. This is an open access article under the CC BY-NC-ND license (http://creativecommons.org/licenses/by-nc-nd/4.0/). | 2020 | Article | Kumar, K. Vinoth; Pavendhan, R.; Subramaniyan, G. Gopala Rama; Loganathan, T. G. | JOURNAL OF MATERIALS RESEARCH AND TECHNOLOGY-JMR&T | India | 10.1016/j.jmrt.2020.04.042 | 0 | mechanical property well sustainability fibre reinforced composite varied environment need analyzed researcher particle dispersion favouring property enhancement present work crushed conch shell particle used composite making conch seashell begin harmless environment used many artistic work find engineering application recently line conch shell particle sieve size number dispersed varying weight percentage number percent number percent number percent s percent making e glass fibre epoxy composite hand lay technique significance conch particle addition glass fibre reinforced polymer gfrp composite evaluated mechanical characterization dynamic mechanical analyzer dma test per astm standard conducted prepared gfrp laminate without particle dispersion impact energy laminate number percent conch particle record higher value number number j laminate without conch particle number number j whereas tensile strength laminate number percent conch particle number number mpa number percent rise without conch number number mpa dynamic mechanical revealed possibility marginal raise glass transition temperature tg reduction loss modulus e conch particle addition extent conch particle contribution mechanical property substantiated surface morphology thus work directs application conch particle bio waste particulate filler composite ability enhance property c number published b v open access article cc nc nd license http creativecommons org license nc nd number number
mechanical properties and fatigue performances on sandwich structures with cfrp skin and nomex honeycomb core | Composite sandwich structures with Nomex honeycomb core are commonly used in industrial applications. This paper was focused on the study of the mechanical properties of sandwich structures with CFRP (carbon fibre reinforced polymer) skin and a phenolic resin-impregnated aramid paper core, known as Nomex. The paper analyzes behaviour and determines the mechanical properties of the CFRP-Nomex specimens to different types of tests, such as: three - point bending, compression, impact. The exceptional fatigue resistance of the composite structures is responsible for their success in a variety of industrial applications. For this reason, in this paper were implemented accelerated testing techniques for CFRP-Nomex sandwich structures, resulting in a significant reduction of the test time (of 13.9 times). The main indicator that was determined using the accelerated testing methodology was the mean life that has value of 268554 cycles. | 2017 | Article | Zaharia, Sebastian Marian; Pop, Mihai Alin; Semenescu, Augustin; Florea, Bogdan; Chivu, Oana Roxana | MATERIALE PLASTICE | Romania |  | 0 | composite sandwich structure nomex honeycomb core commonly used industrial application paper focused mechanical property sandwich structure cfrp carbon fibre reinforced polymer skin phenolic resin impregnated aramid paper core known nomex paper analyzes behaviour determines mechanical property cfrp nomex specimen different type test three point bending compression impact exceptional fatigue resistance composite structure responsible success variety industrial application reason paper implemented accelerated testing technique cfrp nomex sandwich structure resulting significant reduction test time number number time main indicator determined using accelerated testing methodology mean life value number cycle
biomimetics design of sandwich-structured composites | In the context of energy efficiency and resource scarcity, lightweight construction has gained significant importance. Composite materials, particularly sandwich structures, have emerged as a key area within this field, finding numerous applications in various industries. The exceptional strength-to-weight ratio and the stiffness-to-weight ratio of sandwich structures allow the reduction in mass in components and structures without compromising strength. Among the widely used core designs, the honeycomb pattern, inspired by bee nests, has been extensively employed in the aviation and aerospace industry due to its lightweight and high resistance. The hexagonal cells of the honeycomb structure provide a dense arrangement, enhancing stiffness while reducing weight. However, nature offers a multitude of other structures that have evolved over time and hold great potential for lightweight construction. This paper focuses on the development, modeling, simulation, and testing of lightweight sandwich composites inspired by biological models, following the principles of biomimetics. Initially, natural and resilient design templates are researched and abstracted to create finished core structures. Numerical analysis is then employed to evaluate the structural and mechanical performance of these structures. The most promising designs are subsequently fabricated using 3D printing technology and subjected to three-point bending tests. Carbon-fiber-reinforced nylon filament was used for printing the face sheets, while polylactic acid (PLA+) was used as the core material. A honeycomb-core composite is also simulated and tested for comparative purposes, as it represents an established design in the market. Key properties such as stiffness, load-bearing capacity, and flexibility are assessed to determine the potential of the new core geometries. Several designs demonstrated improved characteristics compared to the honeycomb design, with the developed structures exhibiting a 38% increase in stiffness and an 18% enhancement in maximum load-bearing capacity. | 2023 | Article | Kunzmann, Carsten; Aliakbarpour, Hamaseh; Ramezani, Maziar | JOURNAL OF COMPOSITES SCIENCE | New Zealand | 10.3390/jcs7080315 | 0 | context energy efficiency resource scarcity lightweight construction gained significant importance composite material particularly sandwich structure emerged key area within field finding numerous application various industry exceptional strength weight ratio stiffness weight ratio sandwich structure allow reduction mass component structure without compromising strength among widely used core design honeycomb pattern inspired bee nest extensively employed aviation aerospace industry due lightweight high resistance hexagonal cell honeycomb structure provide dense arrangement enhancing stiffness reducing weight however nature offer multitude structure evolved time hold great potential lightweight construction paper focus development modeling simulation testing lightweight sandwich composite inspired biological model following principle biomimetics initially natural resilient design template researched abstracted create finished core structure numerical employed evaluate structural mechanical performance structure promising design subsequently fabricated using 3d printing technology subjected three point bending test carbon fiber reinforced nylon filament used printing face sheet polylactic acid pla used core material honeycomb core composite also simulated tested comparative purpose represents established design market key property stiffness load bearing capacity flexibility assessed determine potential new core geometry several design demonstrated improved characteristic compared honeycomb design developed structure exhibiting number percent increase stiffness number percent enhancement maximum load bearing capacity
terahertz examination of fatigue loaded composite materials | The aim of this study was to investigate the possibility of using electromagnetic radiation in the terahertz frequency range for testing of polymer composites. Glass, natural and basalt fiber reinforced polyester composites as well as sandwich structures after fatigue tests were evaluated. We examined detection abilities of detects and inhomogeneities occurred during bending process at various amounts of load cycles. Extraction and monitoring of proposed parameter enables accurate evaluation of composite structures condition. | 2014 | Article; Proceedings Paper | Lopato, Przemyslaw; Chady, Tomasz | INTERNATIONAL JOURNAL OF APPLIED ELECTROMAGNETICS AND MECHANICS | Poland | 10.3233/jae-141884 | 0 | aim investigate possibility using electromagnetic radiation terahertz frequency range testing polymer composite glass natural basalt fiber reinforced polyester composite well sandwich structure fatigue test evaluated examined detection ability detects inhomogeneity occurred bending process various amount load cycle extraction monitoring proposed parameter enables accurate evaluation composite structure condition
structural response of sandwich structures with cfrp face sheets under quasi-static indentation and high velocity impact: an experimental and numerical study | Honeycomb sandwich structures (HSSs) with carbon fibre reinforced polymer (CFRP) composite face sheets are extensively used as light-weight structures in aerospace engineering due to their high strength-to-weight ratio and energy absorption properties. However, the composite face sheets are highly vulnerable to impact loads and cause damage to the structure based on the impact energy. This study investigates the structural response of HSS with CFRP face sheets under quasi-static indentation and a wide range of impact energy: low to high velocity impact. A finite-element model was developed and numerical simulations were carried out at various impact energies, thereby providing deeper insights into the impact dynamics and understanding various damage states such as dent, front face sheet perforation, core damage and rear face sheet penetration. The numerical simulation result was compared with the experimentally tested HSS using a single-stage gas gun under 53.6 J to validate the finite-element model in terms of deformation and damage status. A quasi-static indentation test was conducted and numerically predicted force data under impact test for the complete perforation case was compared to address the dependency of rate of loading. The carbon nanotube (CNT) with various weight percentages (wt%), such as 0.2, 0.4 and 0.6, was added to the matrix system through a vacuum assisted resin transfer technique and experiments were conducted at 79, 107 and 135 J. The impact resistance increases with CNT addition and hence no perforation was recorded for all the test cases of 0.6 wt% CNT addition. The influence of CNT addition on the damage area is more on the bottom face sheet and a 57% reduction in damage area was recorded for the case of 0.6 wt% CNT addition at 135 J impact energy when compared to the neat carbon/epoxy composite. | 2023 | Article | Dhanarasu, Muniraj; Sreehari, V. M. | PROCEEDINGS OF THE INSTITUTION OF MECHANICAL ENGINEERS PART L-JOURNAL OF MATERIALS-DESIGN AND APPLICATIONS | India | 10.1177/14644207221122963 | 0 | honeycomb sandwich structure hs carbon fibre reinforced polymer cfrp composite face sheet extensively used light weight structure aerospace engineering due high strength weight ratio energy absorption property however composite face sheet highly vulnerable impact load cause damage structure based impact energy investigates structural response hs cfrp face sheet quasi static indentation wide range impact energy low high velocity impact finite element model developed numerical simulation carried various impact energy thereby providing deeper insight impact dynamic understanding various damage state dent front face sheet perforation core damage rear face sheet penetration numerical simulation result compared experimentally tested hs using single stage gas gun number number j validate finite element model term deformation damage status quasi static indentation test conducted numerically predicted force impact test complete perforation case compared address dependency rate loading carbon nanotube cnt various weight percentage wt percent number number number number number number added matrix system vacuum assisted resin transfer technique experiment conducted number number number j impact resistance increase cnt addition hence perforation recorded test case number number wt percent cnt addition influence cnt addition damage area bottom face sheet number percent reduction damage area recorded case number number wt percent cnt addition number j impact energy compared neat carbon epoxy composite
behavior of honeycomb frp sandwich sinusoidal core panels with skin effect | Honeycomb Fiber-Reinforced Polymer (HFRP) sandwich panels with sinusoidal core geometry have shown to be successful both for new construction and rehabilitation of existing bridge decks. This study is concerned with the behavior of HFRP panels under out-of-plane shear considering skin effect. Two factors are addressed that contribute to the skin effect: shear warping and bending warping. Shear warping corresponds to assumed hinge connection between facesheet and core, and when warping is also considered, it corresponds to a rigid connection. A closed-form solution, based on proper description of displacement field at the interface, is derived considering shear warping. The accuracy of this method is verified by Finite Element (FE) results. The FE model is then applied to study bending warping effect The stiffness and the stress distribution subject to skin effect are presented. Suggestions for future design considerations are given. | 2004 | Proceedings Paper | Chen, A; Davalos, JF | ENGINEERING, CONSTRUCTION AND OPERATIONS IN CHALLENGING ENVIRONMENTS: EARTH AND SPACE 2004 | USA |  | 0 | honeycomb fiber reinforced polymer hfrp sandwich panel sinusoidal core geometry shown successful new construction rehabilitation existing bridge deck concerned behavior hfrp panel plane shear considering skin effect two factor addressed contribute skin effect shear warping bending warping shear warping corresponds assumed hinge connection facesheet core warping also considered corresponds rigid connection closed form solution based proper description displacement field interface derived considering shear warping accuracy method verified finite element fe fe model applied bending warping effect stiffness stress distribution subject skin effect presented suggestion future design consideration given
detection and characterization of local defect resonances arising from delaminations and flat bottom holes | The concept of local defect resonance (LDR) can be used to diagnose the presence of defects, such as delaminations and cracks, and enable their localisation. This paper describes an automated detection methodology of LDR frequencies using signals measured by laser Doppler vibrometry. The performance of the detection algorithm is validated, both numerically and experimentally, on an aluminum sample containing a flat bottom hole. Subsequently, the algorithm has been applied on a sample made of glass-fiber-reinforced polymer that contains a single circular delamination and a composite sandwich structure with a disbond. In all cases, the lowest order LDR frequencies were successfully identified. | 2017 | Article | Hettler, Jan; Tabatabaeipour, Morteza; Delrue, Steven; Van den Abeele, Koen | JOURNAL OF NONDESTRUCTIVE EVALUATION | Belgium | 10.1007/s10921-016-0380-6 | 0 | concept local defect resonance ldr used diagnose presence defect delaminations crack enable localisation paper describes automated detection methodology ldr frequency using signal measured laser doppler vibrometry performance detection algorithm validated numerically experimentally aluminum sample containing flat bottom hole subsequently algorithm applied sample made glass fiber reinforced polymer contains single circular delamination composite sandwich structure disbond case lowest order ldr frequency successfully identified
fabrication and characterization of echinoidea spike particles and kenaf natural fibre-reinforced azadirachta-indica blended epoxy multi-hybrid bio composite | In this research mechanical, thermal, and water uptake behaviour of silane-treated sea-urchin spike filler and kenaf fibre mat-reinforced neem oil blended epoxy resin composite has been studied. The principal aim of this research was fabrication of eco-friendly composite and explicit the importance of silane-treatment on reinforcement's surface. Neem oil blended with epoxy resin to convert it as an eco-friendly one, whereas additions of kenaf fibre and sea urchin particles into neem-epoxy matrix made the composites tougher. Both filler and fibre was surface-treated by an amino silane (APTMS). The results revealed that, additions of surface-treated sea urchin particle and kenaf fibre increased the mechanical properties of composite. Similarly thermal results exposed that addition of sea urchin bio ceramic filler increased the thermal stability of neem-epoxy bio composite. SEM fractograph showed uniform dispersion of sea urchin filler and improved adhesion of kenaf fibre with epoxy matrix. | 2019 | Article | Prakash, V. R. Arun; Viswanthan, R. | COMPOSITES PART A-APPLIED SCIENCE AND MANUFACTURING | India | 10.1016/j.compositesa.2019.01.008 | 1 | research mechanical thermal water uptake behaviour silane treated sea urchin spike filler kenaf fibre mat reinforced neem oil blended epoxy resin composite studied principal aim research fabrication eco friendly composite explicit importance silane treatment reinforcement surface neem oil blended epoxy resin convert eco friendly one whereas addition kenaf fibre sea urchin particle neem epoxy matrix made composite tougher filler fibre surface treated amino silane aptms revealed addition surface treated sea urchin particle kenaf fibre increased mechanical property composite similarly thermal exposed addition sea urchin bio ceramic filler increased thermal stability neem epoxy bio composite sem fractograph showed uniform dispersion sea urchin filler improved adhesion kenaf fibre epoxy matrix
development of a novel beam-to-column connection system for pultruded gfrp tubular profiles | Despite the increasing use of pultruded glass fibre reinforced polymer (GFRP) profiles in civil engineering structural applications, most common beam-to-column connection systems still mimic those used in steel frame structures, not accounting for the inherent differences of mechanical properties between the GFRP and steel. Therefore, due to the low transverse modulus and strength of GFRP profiles, these connection systems have several limitations in terms of stiffness and load carrying capacity. This paper presents the development of an innovative beam-to-column bolted connection system for GFRP tubular profiles comprising tailor-made steel connection parts that are positioned inside the GFRP sections. The experimental investigations first included double-lap tests to characterize the behaviour of bolted connections between GFRP and steel plates. Next, tests were performed on full-scale beam-to-column connections using the novel connection system, in which the following configurations were assessed: (i) one bolt per web (W1), (ii) two bolts per flange and short edge distance (F2), (iii) two bolts per flange and long edge distance (F2S), and (iv) four bolts per flange (F4). Results showed that the stiffness of the connection system is mainly influenced by the number of bolt rows, while the strength depends on the bolt edge distance - the maximum stiffness and strength were provided by configurations F4 and F2S, respectively. Moreover, with these configurations it was possible to obtain a pseudo-ductile failure behaviour. The stiffness of each connection type was estimated with reasonable accuracy using the component method. On the other hand, estimates of the failure load using the same method and the available design guides were non-conservative and presented poor correlation with the test results, suggesting the occurrence of mechanisms more complex than those considered to estimate the loads. Therefore, numerical models were developed to estimate the stress resultants in the bolts, which allowed to predict the strength of the connection series. (C) 2017 Elsevier Ltd. All rights reserved. | 2017 | Article | Martins, David; Proenca, Miguel; Correia, Joao R.; Gonilha, Jose; Arruda, Mario; Silvestre, Nuno | COMPOSITE STRUCTURES | Portugal | 10.1016/j.compstruct.2017.03.049 | 0 | despite increasing use pultruded glass fibre reinforced polymer gfrp profile civil engineering structural application common beam column connection system still mimic used steel frame structure accounting inherent difference mechanical property gfrp steel therefore due low transverse modulus strength gfrp profile connection system several limitation term stiffness load carrying capacity paper present development innovative beam column bolted connection system gfrp tubular profile comprising tailor made steel connection part positioned inside gfrp section experimental investigation first included double lap test characterize behaviour bolted connection gfrp steel plate next test performed full scale beam column connection using novel connection system following configuration assessed one bolt per web w1 ii two bolt per flange short edge distance f2 iii two bolt per flange long edge distance f2s iv four bolt per flange f4 showed stiffness connection system mainly influenced number bolt row strength depends bolt edge distance maximum stiffness strength provided configuration f4 f2s respectively moreover configuration possible obtain pseudo ductile failure behaviour stiffness connection type estimated reasonable accuracy using component method hand estimate failure load using method available design guide non conservative presented poor correlation test suggesting occurrence mechanism complex considered estimate load therefore numerical model developed estimate stress resultant bolt allowed predict strength connection series c number ltd right reserved
detection of air and water-filled subsurface defects in gfrp composite bridge decks using infrared thermography | Any discontinuity within a structural component influences the transmission of thermal energy through its thickness, which leads to differences in surface temperatures just above the defective and defect-free areas. The variation in the surface temperatures are recorded using a digital infrared camera and the thermal images (thermograms) are analyzed to locate the presence of subsurface defects such as debonds and delaminations within the structure. While past studies focused on detection of air-filled subsurface defects (debonds and delaminations) in fiber reinforced polymer (GFRP) composite bridge decks using infrared thermography, this paper includes the detection of fully and partially water-filled defects as well. Simulated water-filled defects were embedded within the flange-to-flange junction of adjacent GFRP bridge deck modules to create delaminations. The deck specimens were then tested before and after the application of a 3/8 (9.5 mm) thick polymer concrete wearing surface. It was found that water-filled delaminations as small as 2 x 2 x 1/16 (51 mm x 51 mm x 1.6 mm) could be detected in case of specimens without wearing surface, but this was not possible after application of the wearing surface. The heating source considered included heater and solar radiation. Use of cooling sources such as cold water and liquid carbon dioxide were also explored. These results helped establish the limits of detection for fully and partially water-filled delaminations; using Infrared Thermograpy. Additional studies included the detection of debond between 2 (51mm) thick asphalt overlay and the underlying composite deck and it was found that air-filled debonds as small as 4 x 4 x 1/16 (102 mm x 102 mm x 1.6 mm) could be detected using heater as well as solar radiation as heat sources. | 2006 | Proceedings Paper | Halabe, UB; Roy, M; Klinkhachorn, P; GangaRao, HVS | REVIEW OF PROGRESS IN QUANTITATIVE NONDESTRUCTIVE EVALUATION, VOLS 25A AND 25B | USA |  | 0 | discontinuity within structural component influence transmission thermal energy thickness lead difference surface temperature defective defect free area variation surface temperature recorded using digital infrared camera thermal image thermogram analyzed locate presence subsurface defect debonds delaminations within structure past study focused detection air filled subsurface defect debonds delaminations fiber reinforced polymer gfrp composite bridge deck using infrared thermography paper includes detection fully partially water filled defect well simulated water filled defect embedded within flange flange junction adjacent gfrp bridge deck module create delaminations deck specimen tested application number number number number mm thick polymer concrete wearing surface found water filled delaminations small number x number x number number number mm x number mm x number number mm could detected case specimen without wearing surface possible application wearing surface heating source considered included heater solar radiation use cooling source cold water liquid carbon dioxide also explored helped establish limit detection fully partially water filled delaminations using infrared thermograpy additional study included detection debond number 51mm thick asphalt overlay underlying composite deck found air filled debonds small number x number x number number number mm x number mm x number number mm could detected using heater well solar radiation heat source
bending and shear behavior of a composite beam strengthened and double-confined with frp-jacket | Construction and building industries are responsible for the depletion of large amounts of non-renewable resources. Reducing the raw materials consumption by using bio-products is considered as a significant step to achieve a sustainable construction industry. In this connection, an innovative composite beam strengthened and double-confined with flexural and shear continuous FRP-Jacket was introduced in the present study. The proposed technology consists on substituting the tensile Portland cement based concrete by a modified eco-friendly one, in which the mix-proportion was designed by substituting a partial cement amount by dry clay one, and hydraulic lime additions. An experimental investigation completed by theoretical modeling based on shear deformations beam theory are carried out in order to assess the bending and the shear performances of the proposal design under four-point flexural load. Experiment and modeling results comparison in terms of bearing capacity, stresses distribution and cement reducing presents a satisfactory agreement and shows that the double-confinement system adopted produces a noticeable increment in strength and deformability compared to conventional concrete beams. (C) 2015 The Authors. Published by Elsevier Ltd. | 2015 | Proceedings Paper | Taleb, Souad Ait; Salem, Abdelmadjid Si; Tahar, Kamal Ait | ICSI 2015 THE 1ST INTERNATIONAL CONFERENCE ON STRUCTURAL INTEGRITY FUNCHAL | Algeria | 10.1016/j.proeng.2015.08.055 | 0 | construction building industry responsible depletion large amount non renewable resource reducing raw material consumption using bio product considered significant step achieve sustainable construction industry connection innovative composite beam strengthened double confined flexural shear continuous frp jacket introduced present proposed technology consists substituting tensile portland cement based concrete modified eco friendly one mix proportion designed substituting partial cement amount dry clay one hydraulic lime addition experimental investigation completed theoretical modeling based shear deformation beam theory carried order ass bending shear performance proposal design four point flexural load experiment modeling comparison term bearing capacity stress distribution cement reducing present satisfactory agreement show double confinement system adopted produce noticeable increment strength deformability compared conventional concrete beam c number published ltd
comparative study of damping on pultruded gfrp and steel beams | The use of glass fibre reinforced polymer (GFRP) composites in civil engineering structures has seen considerable growth in recent years due to their high strength, low self-weight, and corrosion resistance, namely when compared to traditional materials, such as steel and reinforced concrete. To enable the structural use of GFRP composite materials in civil engineering applications, especially in footbridges, it is necessary to gather knowledge on their structural behaviour, particularly under dynamic loads, and to evaluate the ability of current design tools to predict their response. In fact, excessive vibration has a major influence on the in-service performance (comfort) of slender structures as well on their service life. The use of composite materials that combine high damping capacity with relatively high stiffness and low mass can provide functional and economic benefits, especially for footbridges. This paper aims to investigate the dynamic behaviour of GFRP free-supported beams to evaluate their modal characteristics (frequency, damping, and modal shape). To assess the benefits of using a structure made of pultruded GFRP rather than a conventional material-steel, a comparative analysis between the dynamic characteristics of GFRP and steel beams is performed. To specifically address material damping and to minimize the interference of the boundary conditions, the beams are tested in a free condition, resting on a low-density foam base. The results show that the damping capacity of GFRP is much higher than that of steel, as the measured damping factor of GFRP is five times higher than that of steel for the same boundary conditions and similar geometry. Furthermore, the fact that the frequencies of the tested specimens resemble for the two different materials highlights the perceived damping qualities of the polymer-based composite material. Finally, an energy method for evaluating the influence of the scale factor on material damping is applied, which made it possible to infer that the damping varies as a function of frequency but is not explicitly affected by the length of the specimens. | 2021 | Article | Dacol, Vitor; Caetano, Elsa; Correia, Joao Ramoa | POLYMERS | Portugal | 10.3390/polym13132201 | 0 | use glass fibre reinforced polymer gfrp composite civil engineering structure seen considerable growth recent year due high strength low self weight corrosion resistance namely compared traditional material steel reinforced concrete enable structural use gfrp composite material civil engineering application especially footbridge necessary gather knowledge structural behaviour particularly dynamic load evaluate ability current design tool predict response fact excessive vibration major influence service performance comfort slender structure well service life use composite material combine high damping capacity relatively high stiffness low mass provide functional economic benefit especially footbridge paper aim investigate dynamic behaviour gfrp free supported beam evaluate modal characteristic frequency damping modal shape ass benefit using structure made pultruded gfrp rather conventional material steel comparative dynamic characteristic gfrp steel beam performed specifically address material damping minimize interference boundary condition beam tested free condition resting low density foam base show damping capacity gfrp much higher steel measured damping factor gfrp five time higher steel boundary condition similar geometry furthermore fact frequency tested specimen resemble two different material highlight perceived damping quality polymer based composite material finally energy method evaluating influence scale factor material damping applied made possible infer damping varies function frequency explicitly affected length specimen
analysis of sandwich panels for an energy efficient and self-supporting residential roof | The structural and thermal feasibility of a self-supporting sandwich panel for energy efficient residential roof applications is assessed. The assessment is limited to symmetric sandwich panels comprising two face sheets and an insulating core. Feasible panel designs are presented for loading conditions, corresponding to southern and northern climates in the United States. The base case panel is 5.5 m long for a nominal 4.6 in horizontal span and an 8/12 roof pitch. Face sheet materials considered are oriented strand board, steel, and fiber reinforced plastic. Core materials considered are expanded polystyrene, extruded polystyrene, polyurethane, and poly(vinyl-chloride) foams. A wide range of material options meet building code limits on deflection and weight and prevent face sheet fracture and buckling, and core shear failure. Panels are identified that have structural depths similar to conventional wood rafter construction. Shortening the overall panel length provides greater choice in the use of materials and decreases the required panel,thickness. Suggestions for improved panel designs address uncertainty in the ability of the plastic core to withstand long term loading over the expected life of residential buildings. | 2006 | Article; Proceedings Paper | Thomas, Daniel; Mantell, Susan C.; Davidson, Jane H.; Goldberg, Louise F.; Carmody, John | JOURNAL OF SOLAR ENERGY ENGINEERING-TRANSACTIONS OF THE ASME | USA | 10.1115/1.2210503 | 0 | structural thermal feasibility self supporting sandwich panel energy efficient residential roof application assessed assessment limited symmetric sandwich panel comprising two face sheet insulating core feasible panel design presented loading condition corresponding southern northern climate united state base case panel number number long nominal number number horizontal span number number roof pitch face sheet material considered oriented strand board steel fiber reinforced plastic core material considered expanded polystyrene extruded polystyrene polyurethane poly vinyl chloride foam wide range material option meet building code limit deflection weight prevent face sheet fracture buckling core shear failure panel identified structural depth similar conventional wood rafter construction shortening overall panel length provides greater choice use material decrease required panel thickness suggestion improved panel design address uncertainty ability plastic core withstand long term loading expected life residential building
experimental study of the bending properties and deformation analysis of web-reinforced composite sandwich floor slabs with four simply supported edges | Web-reinforced composite sandwich panels exhibit good mechanical properties in one-way bending, but few studies have investigated their flexural behavior and deformation calculation methods under conditions of four simply supported edges. This paper studies the bending performance of and deformation calculation methods for two-way web-reinforced composite sandwich panels with different web spacing and heights. Polyurethane foam, two-way orthogonal glass-fiber woven cloth and unsaturated resin were used as raw materials in this study. Vacuum infusion molding was used to prepare an ordinary composite sandwich panel and 5 web-reinforced composite sandwich panels with different spacing and web heights. The panels were subjected to two-way panel bending tests with simple support for all four edges. The mechanical properties of these sandwich panels during the elastic stage were determined by applying uniformly distributed loads. The non-linear mechanical characteristics and failure modes were obtained under centrally concentrated loading. Finally, simulations of the sandwich panels, which used the mechanical model established herein, were used to deduce the formulae for the deflection deformation for this type of sandwich panel. The experimental results show that webs can significantly improve the limit bearing capacity and flexural rigidity of sandwich panels, with smaller web spacing producing a stronger effect. When the web spacing is 75 mm, the limit bearing capacity is 4.63 times that of an ordinary sandwich panel. The deduced deflection calculation formulae provide values that agree well with the measurements (maximum error <15%). The results that are obtained herein can provide a foundation for the structural design of this type of panel. | 2016 | Article | Qi, Yujun; Fang, Hai; Liu, Weiqing | PLOS ONE | Peoples R China | 10.1371/journal.pone.0149103 | 0 | web reinforced composite sandwich panel exhibit good mechanical property one way bending study investigated flexural behavior deformation calculation condition four simply supported edge paper study bending performance deformation calculation two way web reinforced composite sandwich panel different web spacing height polyurethane foam two way orthogonal glass fiber woven cloth unsaturated resin used raw material vacuum infusion molding used prepare ordinary composite sandwich panel number web reinforced composite sandwich panel different spacing web height panel subjected two way panel bending test simple support four edge mechanical property sandwich panel elastic stage determined applying uniformly distributed load non linear mechanical characteristic failure mode obtained centrally concentrated loading finally simulation sandwich panel used mechanical model established herein used deduce formula deflection deformation type sandwich panel experimental show web significantly improve limit bearing capacity flexural rigidity sandwich panel smaller web spacing producing stronger effect web spacing number mm limit bearing capacity number number time ordinary sandwich panel deduced deflection calculation formula provide value agree well measurement maximum error number percent obtained herein provide foundation structural design type panel
performance evaluation of frp bridge deck under shear loads | Shear behavior of glass fiber reinforced polymer (FRP) bridge deck components has been experimentally and theoretically studied under in-plane shear, out-of-plane shear, punching shear, shear of web-flange junction, and system racking shear. Experimental data revealed that the shear modulus of FRP bridge decks ranged from 2.66 to 4.14 GPa and the shear stress to failure ranged from 20.7 to 96.6 MPa. In-plane shear behavior is studied under V-notched and racking shear test (parallel and perpendicular to cell direction). Experimental results under in-plane shear loading are compared with the results from the classical finite element method. Out-of-plane shear strength and stiffness of an FRP composite deck are experimentally evaluated utilizing test data from the short beam shear test, and the beam bending test. Using experimental and numerical results, the reduction in bending rigidity due to shear deformation under several loading conditions is calculated. In addition, size limits (span to depth ratio) under transverse loading are established as: L/d>422 (for multi-cell specimen with and without joints). A theoretical model based on FRP deck types for predicting punching shear capacity is proposed and validated through experimental data. In addition, the failure modes of test specimens are identified and reported. To study the web-flange junction behavior, closed FRP sections were tested under shear-bending effect. It is clear that the web-flange junction shear strength is only one half of the shear strength obtained from flange specimens under V-notched beam testing. While testing, cracks and layer delaminations around web-flange junctions were initiated and extended along the thickness of the web portion with increasing applied loads, which eventually led to web shear-off failure. In addition, it is found that shear strengths of test specimens depend on modes of shear failures induced by different shear test methods. Higher shear strength is found on failure modes that have more influence of fiber shear. | 2009 | Article | Prachasaree, Woraphot; Gangarao, Hota V. S.; Shekar, Vimala | JOURNAL OF COMPOSITE MATERIALS | USA | 10.1177/0021998308099753 | 0 | shear behavior glass fiber reinforced polymer frp bridge deck component experimentally theoretically studied plane shear plane shear punching shear shear web flange junction system racking shear experimental revealed shear modulus frp bridge deck ranged number number number number gpa shear stress failure ranged number number number number mpa plane shear behavior studied v notched racking shear test parallel perpendicular cell direction experimental plane shear loading compared classical finite element method plane shear strength stiffness frp composite deck experimentally evaluated utilizing test short beam shear test beam bending test using experimental numerical reduction bending rigidity due shear deformation several loading condition calculated addition size limit span depth ratio transverse loading established l number multi cell specimen without joint theoretical model based frp deck type predicting punching shear capacity proposed validated experimental addition failure mode test specimen identified reported web flange junction behavior closed frp section tested shear bending effect clear web flange junction shear strength one half shear strength obtained flange specimen v notched beam testing testing crack layer delaminations around web flange junction initiated extended along thickness web portion increasing applied load eventually led web shear failure addition found shear strength test specimen depend mode shear failure induced different shear test higher shear strength found failure mode influence fiber shear
effect of pretreatment methods on properties of natural fiber composites: a review | India as a tropical agricultural country has great potential to develop and use fiber derived from agricultural waste. Natural fibers are an important by-product of extraction process and they can be used as reinforcement in composite products. Composites are developed with unsaturated polyester resin as the matrix with natural fiber as the reinforcement. The results show decreased strength and modulus with increasing the fiber volume fraction. This indicates ineffective stress transfer between the fiber and matrix due to lower adhesion. It is necessary to bring a hydrophobic nature to the fibers by suitable chemical treatments in order to develop composites with improved mechanical properties. In these review papers, different types of natural fibers are subjected to a variety of physical and chemical treatments. The types of treatments studied in these papers include Physical treatments such as beating and heating, and chemical treatments like alkalization, silane, acetylation and benzoylation. The effects of these treatments on mechanical properties of the composites are analyzed. Fractures are analyzed by using the scanning electron microscopy (SEM). Analysis by FTIR and DMA showed that physico-chemical changes of surfaces of treated natural fibers. In general, treatments to the fibers can significantly improve adhesion and reduce water absorption, thereby improving mechanical properties of the composites. The purpose of this review paper is to summarize the research work done on various pretreatments in the preparation of natural fiber reinforced composites and to highlight the potential use of natural fiber reinforced polymer composites in industry and its potential to replace the synthetic fiber composite and conventional materials in the future. | 2016 | Article; Proceedings Paper | Venkatachalam, N.; Navaneethakrishnan, P.; Rajsekar, R.; Shankar, S. | POLYMERS & POLYMER COMPOSITES | India | 10.1177/096739111602400715 | 1 | india tropical agricultural country great potential develop use fiber derived agricultural waste natural fiber important product extraction process used reinforcement composite product composite developed unsaturated polyester resin matrix natural fiber reinforcement show decreased strength modulus increasing fiber volume fraction indicates ineffective stress transfer fiber matrix due lower adhesion necessary bring hydrophobic nature fiber suitable chemical treatment order develop composite improved mechanical property review paper different type natural fiber subjected variety physical chemical treatment type treatment studied paper include physical treatment beating heating chemical treatment like alkalization silane acetylation benzoylation effect treatment mechanical property composite analyzed fracture analyzed using scanning electron microscopy sem ftir dma showed physico chemical change surface treated natural fiber general treatment fiber significantly improve adhesion reduce water absorption thereby improving mechanical property composite purpose review paper summarize research work done various pretreatments preparation natural fiber reinforced composite highlight potential use natural fiber reinforced polymer composite industry potential replace synthetic fiber composite conventional material future
mechanical response of all-composite pyramidal lattice truss core sandwich structures | The mechanital performance of an all-composite pyramidal lattice truss core sandwich structure was investigated both theoretically and experimentally. Sandwich structures were fabricated with a hot compression molding method using carbon fiber reinforced composite T700/3234. The out-of-plane compression and shear tests were conducted. Experimental results showed that the all-composite pyramidal lattice truss core sandwich structures were more weight efficient than other metallic lattice truss core sandwich structures. Failure modes revealed that node rupture dominated the mechanical behavior of sandwich structures. | 2011 | Article | Li, Ming; Wu, Linzhi; Ma, Li; Wang, Bing; Guan, Zhengxi | JOURNAL OF MATERIALS SCIENCE & TECHNOLOGY | Peoples R China | 10.1016/s1005-0302(11)60110-2 | 0 | mechanital performance composite pyramidal lattice truss core sandwich structure investigated theoretically experimentally sandwich structure fabricated hot compression molding method using carbon fiber reinforced composite t700 number plane compression shear test conducted experimental showed composite pyramidal lattice truss core sandwich structure weight efficient metallic lattice truss core sandwich structure failure mode revealed node rupture dominated mechanical behavior sandwich structure
enhancing carbon fibre recovery through optimised thermal recycling: kinetic analysis and operational parameter investigation | Thermal recycling is an attractive method for recovering carbon fibre from carbon fibre-reinforced polymer (CFRP) composite waste. The main drawbacks of the thermal recycling approach are its high operational cost resulting from significant energy requirements and the risk of fibre surface damage caused by overheating. In this research, we will establish an optimal heating temperature and operating parameters (such as atmosphere, heating rates and isothermal dwelling time) through an analysis of the kinetic behaviour of CFRP thermal degradation to obtain clean and undamaged recycled fibres, while minimising energy requirements. The results show that a higher conversion fraction can be reached by applying a lower nitrogen flow rate, moderate heating rate and cap temperature of 425 degrees C. To ensure the complete removal of any residual matrix and pyrolytic carbon, and to obtain clean recycled carbon fibres, an additional recycling step is employed. In this case, oxidation is conducted with a 45-min isothermal period following pyrolysis. Using the proposed method, it was possible to retain 87.6 % of the fibre's tensile modulus and 80.3 % of its strength after the recycling process. The outcomes of this research will contribute to production of high-grade recycled carbon fibres with controlled mechanical performance and physical characteristics. | 2024 | Article | Wei, Y.; Hadigheh, S. A. | MATERIALS TODAY SUSTAINABILITY | Australia | 10.1016/j.mtsust.2023.100661 | 0 | thermal recycling attractive method recovering carbon fibre carbon fibre reinforced polymer cfrp composite waste main drawback thermal recycling approach high operational cost resulting significant energy requirement risk fibre surface damage caused overheating research establish optimal heating temperature operating parameter atmosphere heating rate isothermal dwelling time kinetic behaviour cfrp thermal degradation obtain clean undamaged recycled fibre minimising energy requirement show higher conversion fraction reached applying lower nitrogen flow rate moderate heating rate cap temperature number degree c ensure complete removal residual matrix pyrolytic carbon obtain clean recycled carbon fibre additional recycling step employed case oxidation conducted number min isothermal period following pyrolysis using proposed method possible retain number number percent fibre tensile modulus number number percent strength recycling process outcome research contribute production high grade recycled carbon fibre controlled mechanical performance physical characteristic
finite-element modeling of hybrid composite beam bridges in missouri | Three bridges were recently constructed in Missouri using a new type of hybrid composite beam (HCB) incorporated within traditional RC deck systems. These HCBs are comprised of three main subcomponents: a composite shell, compression reinforcement, and tension reinforcement. The compression reinforcement is a self-consolidating concrete (SCC) arch that is tied at the ends by high-strength galvanized steel strands. The compression and tension reinforcements are encapsulated in a glass fiber-reinforced polymer (GFRP) box, and the voids are filled with polyisocyrunate (polyiso) foam. This unique configuration aims to optimize the structural performance of the HCB constituents, hence optimizing the overall performance of the beam. However, because of the novelty of the HCB, its structural behavior is not yet completely understood. Consequently, the finite-element (FE) modeling of this new type of beam is crucial for providing deeper insight into its structural behavior and validating the current design assumptions. It is, therefore, the main goal of this study to examine the accuracy of linear FE analysis (FEA) in predicting the static behavior of the HCB under service loads. This paper explains in detail the FE modeling of the superstructure of one of the recently constructed HCB bridges, using two commercial FEA packages. A field load test that simulates several load cases was applied to the bridge, and the deflections of the HCBs were measured at different locations. A simple analytical procedure that is based on the transformed area method is also used to predict the HCB deflections. The comparison between measured deflections and predicted deflections shows that the FEA can predict the HCB bridge behavior with acceptable accuracy, whereas the theoretical procedure significantly overestimates the beams' deflections. Finally, the two FE models are used to analyze the behavior of the HCBs. DOI: 10.1061/(ASCE)BE.1943-5592.0000635. (C) 2014 American Society of Civil Engineers. | 2015 | Article | Aboelseoud, Mohamed A.; Myers, John J. | JOURNAL OF BRIDGE ENGINEERING | USA | 10.1061/(asce)be.1943-5592.0000635 | 0 | three bridge recently constructed missouri using new type hybrid composite beam hcb incorporated within traditional rc deck system hcbs comprised three main subcomponents composite shell compression reinforcement tension reinforcement compression reinforcement self consolidating concrete scc arch tied end high strength galvanized steel strand compression tension reinforcement encapsulated glass fiber reinforced polymer gfrp box void filled polyisocyrunate polyiso foam unique configuration aim optimize structural performance hcb constituent hence optimizing overall performance beam however novelty hcb structural behavior yet completely understood consequently finite element fe modeling new type beam crucial providing deeper insight structural behavior validating current design assumption therefore main goal examine accuracy linear fe fea predicting static behavior hcb service load paper explains detail fe modeling superstructure one recently constructed hcb bridge using two commercial fea package field load test simulates several load case applied bridge deflection hcbs measured different location simple analytical procedure based transformed area method also used predict hcb deflection comparison measured deflection predicted deflection show fea predict hcb bridge behavior acceptable accuracy whereas theoretical procedure significantly overestimate beam deflection finally two fe model used analyze behavior hcbs doi number number asce number number number c number american society civil engineer
recent progress in carbon fiber reinforced polymers recycling: a review of recycling methods and reuse of carbon fibers | The rapid increase in the application of carbon fiber reinforced polymer (CFRP) composite materials represents a challenge to waste recycling. The circular economy approach coupled with the possibility of recovering carbon fibers from CFRP waste with similar properties to virgin carbon fibers at a much lower cost and with lower energy consumption motivate the study of CFRP recycling. Mechanical recycling methods allow the obtention of chopped composite materials, while both thermal and chemical recycling methods aim towards recovering carbon fibers. This review examines the three main recycling methods, their processes, and particularities, as well as the reuse of recycled carbon fibers in the manufacture of new composite materials. | 2021 | Review | Antonio Butenegro, Jose; Bahrami, Mohsen; Abenojar, Juana; Angel Martinez, Miguel | MATERIALS | Spain | 10.3390/ma14216401 | 0 | rapid increase application carbon fiber reinforced polymer cfrp composite material represents challenge waste recycling circular economy approach coupled possibility recovering carbon fiber cfrp waste similar property virgin carbon fiber much lower cost lower energy consumption motivate cfrp recycling mechanical recycling allow obtention chopped composite material thermal chemical recycling aim towards recovering carbon fiber review examines three main recycling process particularity well reuse recycled carbon fiber manufacture new composite material
acceleration-based active vibration control of a footbridge using grey-box model identification | An active vibration control scheme for a footbridge based on grey-box model identification is proposed to reduce pedestrian-induced vibrations. The Carbon Fibre Reinforced Plastic (CFRP) stress ribbon bridge with a span of 13 m was built at the Technische Universitit Berlin. Its lightness and flexibility result in high vibration sensitivity. The feasibility of the new control approach is demonstrated in simulations using an experimentally validated linear state-space model of the real footbridge. The active forces to control the first three vertical modes are generated by three pairs of pneumatic muscle actuators (PMA) that are installed in the footbridge's handrail. The motion of the bridge is sensed by two accelerometers placed below the bridge deck. To design the control system, a linear grey-box state-space model is determined with the reference forces of the exact 110-linearization controlled PMAs as inputs and the two vertical accelerations as outputs. Based on the identified model, an observer estimates the vertical modal velocities. After statically decoupling the first three modes by an input transformation, each of these modes is controlled by a delayed velocity feedback to bring modal velocity and control force in phase. Gain and delay of the controllers have been chosen by means of the root locus method. | 2017 | Proceedings Paper | Schauer, Thomas; Liu, Xiaohan; Jirasek, Robert; Bleicher, Achim | 2017 IEEE INTERNATIONAL CONFERENCE ON ADVANCED INTELLIGENT MECHATRONICS (AIM) | Germany |  | 0 | active vibration control scheme footbridge based grey box model identification proposed reduce pedestrian induced vibration carbon fibre reinforced plastic cfrp stress ribbon bridge span number built technische universitit berlin lightness flexibility result high vibration sensitivity feasibility new control approach demonstrated simulation using experimentally validated linear state space model real footbridge active force control first three vertical mode generated three pair pneumatic muscle actuator pma installed footbridge handrail motion bridge sensed two accelerometer placed bridge deck design control system linear grey box state space model determined reference force exact number linearization controlled pmas input two vertical acceleration output based identified model observer estimate vertical modal velocity statically decoupling first three mode input transformation mode controlled delayed velocity feedback bring modal velocity control force phase gain delay controller chosen mean root locus method
production of hydrogen-rich gases in the recycling process of residual carbon fiber reinforced polymers by pyrolysis | In this work, a novel method to valorize the polymeric matrix of residual carbon fiber reinforced polymers (CFRP) in the recycling process of carbon fibers by pyrolysis is presented. The experiments have been carried out with an expired epoxy-based pre-preg and in a lab-scale installation composed of two reactors. In the first one, pyrolysis and oxidation have been carried out, while in the second one, the gases and vapors resulting from the thermal decomposition of the polymeric resin have been thermally treated. The following operating parameters have been studied in the pyrolysis step: dwell time, the use of N-2 (N-2 flow, no N-2 flow and not even to inert the reaction medium) and the solid bed material of the second reactor. In the oxidation step, temperature and time have been optimized by using the theory of experiments based on 2(k) factorial design was used. It has been demonstrated that clean carbon fibers and a gaseous fraction with 75% by volume of H-2 can be obtained. This is possible through a combined process of (1) CFRP thermal decomposition at 500 degrees C, (2) thermal treatment of gases and vapors at 900 degrees C in a solid bed tubular reactor filled with a waste refractory material and (3) oxidation of pyrolysis solid at 500 degrees C during 165 min in presence of 1.3 L air min(-1). (C) 2021 Elsevier Ltd. All rights reserved. | 2021 | Article | Lopez-Urionabarrenechea, A.; Gastelu, N.; Acha, E.; Caballero, B. M.; de Marco, I | WASTE MANAGEMENT | Spain | 10.1016/j.wasman.2021.04.044 | 0 | work novel method valorize polymeric matrix residual carbon fiber reinforced polymer cfrp recycling process carbon fiber pyrolysis presented experiment carried expired epoxy based pre preg lab scale installation composed two reactor first one pyrolysis oxidation carried second one gas vapor resulting thermal decomposition polymeric resin thermally treated following operating parameter studied pyrolysis step dwell time use n number n number flow n number flow even inert reaction medium solid bed material second reactor oxidation step temperature time optimized using theory experiment based number k factorial design used demonstrated clean carbon fiber gaseous fraction number percent volume h number obtained possible combined process number cfrp thermal decomposition number degree c number thermal treatment gas vapor number degree c solid bed tubular reactor filled waste refractory material number oxidation pyrolysis solid number degree c number min presence number number l air min number c number ltd right reserved
investigation of the resin infusion process and mechanical performance of carbon fiber reinforced plastic composites from recycled carbon fiber | The disposal of Fiber Reinforced Composites (FRCs) waste is becoming a very critical aspect, from both a technical and an economic point of view, due to the continuous increase of the production of such a class of materials. Thus, the possibility to produce new composites by employing recycled materials is a crucial aspect both to guarantee the circularity of the manufacturing processes and the reduction of costs. In this work, the manufacturing process, together with the performance of a carbon fiber-reinforced plastic (CFRP) laminate obtained by employing into sandwich structures a novel commercial recycled non-woven carbon fabric with an epoxy resin, have been investigated. The fabrication process based on the Resin Infusion under Flexible Tooling (RIFT) has been selected and performed in different conditions. The mechanical behavior of the resulting laminates has been investigated by quasi-static tensile, and flexural characterization, to evaluate both the optimal conditions for the process, and the possible anisotropy of the product. Moreover, thermogravimetric analysis (TGA) was applied to complete the post-processing characterization of the resulting laminate by determining the actual carbon fibers (CFs) content, thus, to validate the reproducibility of the manufacturing process. The laminates obtained by the RIFT method exhibited good mechanical properties and isotropy if cross-ply stratification is adopted. The use of recycled CFs allows high sustainability and reduced cost for the composites, making the RIFT method investigated a scalable process and the so-manufactured products a valid candidate for numerous applications. | 2023 | Review | David, Francesco; Pizzi, Elisa; Trovalusci, Federica | JOURNAL OF COMPOSITE MATERIALS | Italy | 10.1177/00219983231166892 | 1 | disposal fiber reinforced composite frcs waste becoming critical aspect technical economic point view due continuous increase production class material thus possibility produce new composite employing recycled material crucial aspect guarantee circularity manufacturing process reduction cost work manufacturing process together performance carbon fiber reinforced plastic cfrp laminate obtained employing sandwich structure novel commercial recycled non woven carbon fabric epoxy resin investigated fabrication process based resin infusion flexible tooling rift selected performed different condition mechanical behavior resulting laminate investigated quasi static tensile flexural characterization evaluate optimal condition process possible anisotropy product moreover thermogravimetric tga applied complete post processing characterization resulting laminate determining actual carbon fiber cf content thus validate reproducibility manufacturing process laminate obtained rift method exhibited good mechanical property isotropy cross ply stratification adopted use recycled cf allows high sustainability reduced cost composite making rift method investigated scalable process manufactured product valid candidate numerous application
high-temperature behaviour of basalt fibre reinforced concrete made with recycled aggregates from earthquake waste | Sustainable construction promotes the use of recycled aggregates from the demolition of either old concrete structures or earthquake-damaged structures. This construction approach has a positive impact on concrete production by reducing the consumption of natural resources. In this context, the current paper focuses on the two aspects, both related to the concrete made with recycled aggregates processed from earthquake-waste and reinforced with short (chopped) basalt fibres, i.e. (1) the residual strength of such the material after a high-temperature cycle (up to 700 C); and (2) the mechanical behaviour of the material as a part of a confined square specimen structure after a thermal cycle and then wrapped with a carbon fibre reinforced polymer (CFRP) sheet. The effects of basalt fibres on the mechanical behaviour are investigated by testing ordinary concrete (no recycled aggregates) and the concrete with 50% and 100% replacement ratios of recycled aggregates, in all cases before and after a thermal cycle. The results show that using basalt fibres significantly improves the concrete mechanical performance not only at room temperature but also after a thermal cycle, even for a small fibre content (less than 4 kg/m3). Also, the CFRP sheet significantly enhances the load-carrying capacity of the concrete specimen after subjected to a high temperature. In addition, a design-oriented model is formulated to evaluate the load-bearing capacity of CFRP-wrapped specimens with the temperature effect. | 2022 | Article | Dong, J. F.; Wang, Q. Y.; Guan, Z. W.; Chai, H. K. | JOURNAL OF BUILDING ENGINEERING | Peoples R China | 10.1016/j.jobe.2021.103895 | 0 | sustainable construction promotes use recycled aggregate demolition either old concrete structure earthquake damaged structure construction approach positive impact concrete production reducing consumption natural resource context current paper focus two aspect related concrete made recycled aggregate processed earthquake waste reinforced short chopped basalt fibre e number residual strength material high temperature cycle number c number mechanical behaviour material part confined square specimen structure thermal cycle wrapped carbon fibre reinforced polymer cfrp sheet effect basalt fibre mechanical behaviour investigated testing ordinary concrete recycled aggregate concrete number percent number percent replacement ratio recycled aggregate case thermal cycle show using basalt fibre significantly improves concrete mechanical performance room temperature also thermal cycle even small fibre content le number kg m3 also cfrp sheet significantly enhances load carrying capacity concrete specimen subjected high temperature addition design oriented model formulated evaluate load bearing capacity cfrp wrapped specimen temperature effect
shear performance of rc bridge girders reinforced with carbon frp stirrups | One of the main components in girder-type bridges is bridge girder. This paper presents experimental data on the behavior and shear strength of concrete bridge girders reinforced with carbon fiber-reinforced polymer (CFRP) stirrups. A total of four large-scale reinforced concrete beams with a total length of 7,000 mm and a T-shaped cross section were constructed and tested up to failure. The test variables were the type and ratio of shear reinforcement (stirrups). The test beams included three beams reinforced with sand-coated CFRP stirrups of 9.5-mm-diameter spaced at d/2, d/3, and d/4 (where d is the beam depth) and a control beam reinforced with conventional steel stirrups of 9.5-mm-diameter spaced at d/2. The geometry of the test prototypes were selected to simulate the New England Bulb Tee (NEBT) beams that are being used by the Ministry of Transportation of Queacutebec, Canada. As designed, three beams failed in shear due to CFRP stirrup rupture or steel stirrup yielding. While, the forth one, reinforced with CFRP stirrups spaced at d/4, failed in flexure due to yielding of longitudinal reinforcement. The test results were compared to predictions provided by different codes and design guidelines. The current ACI 440.1R-06 design method provides conservative predictions; however, the CAN/CSA S6-06 and JSCE 1997 underestimate the contribution of the FRP stirrups due to low strain limits. | 2010 | Article | Ahmed, Ehab A.; El-Salakawy, Ehab F.; Benmokrane, Brahim | JOURNAL OF BRIDGE ENGINEERING | Canada | 10.1061/(asce)be.1943-5592.0000035 | 0 | one main component girder type bridge bridge girder paper present experimental behavior shear strength concrete bridge girder reinforced carbon fiber reinforced polymer cfrp stirrup total four large scale reinforced concrete beam total length number number mm shaped cross section constructed tested failure test variable type ratio shear reinforcement stirrup test beam included three beam reinforced sand coated cfrp stirrup number number mm diameter spaced number number number beam depth control beam reinforced conventional steel stirrup number number mm diameter spaced number geometry test prototype selected simulate new england bulb tee nebt beam used ministry transportation queacutebec canada designed three beam failed shear due cfrp stirrup rupture steel stirrup yielding forth one reinforced cfrp stirrup spaced number failed flexure due yielding longitudinal reinforcement test compared prediction provided different code design guideline current aci number 1r number design method provides conservative prediction however csa s6 number jsce number underestimate contribution frp stirrup due low strain limit
alkali-activated mortars modified by epoxy-carbon fiber composites wastes | Featured Application Mortars formulated with different types of industrial wastes with improved mechanical properties can be obtained and used in civil engineering applications. Short chopped fibers coated by epoxy resin of different length (5 to 10 mm length) were added at low volume content (about 4.6% on the composite) to alkali-activated fly ash or metakaolin mortars. These uncured scraps derive from the production of carbon fiber-reinforced polymer composites and they are not presently recycled, despite their outstanding mechanical properties. The workability, microstructure, porosity, and physical and mechanical properties (mainly flexural strength) of the derived materials were investigated. Superior flexural strength and increased toughness were obtained. An acid treatment of the scraps further improved the mechanical properties of the mortars by changing the chemical structure of the surface, thus increasing the interaction with the inorganic phase. These results foster the use of these wastes to improve the performance of low carbon footprint building materials such as alkali-activated composites in the building industry. | 2021 | Article | Saccani, Andrea; Manzi, Stefania; Totaro, Grazia; Lancellotti, Isabella | APPLIED SCIENCES-BASEL | Italy | 10.3390/app11136110 | 0 | featured application mortar formulated different type industrial waste improved mechanical property obtained used civil engineering application short chopped fiber coated epoxy resin different length number number mm length added low volume content number number percent composite alkali activated fly ash metakaolin mortar uncured scrap derive production carbon fiber reinforced polymer composite presently recycled despite outstanding mechanical property workability microstructure porosity physical mechanical property mainly flexural strength derived material investigated superior flexural strength increased toughness obtained acid treatment scrap improved mechanical property mortar changing chemical structure surface thus increasing interaction inorganic phase foster use waste improve performance low carbon footprint building material alkali activated composite building industry
the investigation on mechanical, thermal conductivity and water absorption characteristics of coir fiber-reinforced vinyl ester biocomposites | Industrial appliances exploiting biocomposites reinforced with natural fibers have considerably improved in current decades suitable to the advantages of natural fiber durability and environmental friendliness in addition to the advantages of desirable composite characteristics. The current effort uses composites that have up to 20 weight percent (wt%) of fabric derived from coir, a pretty well-known natural fiber from India. Two sets of bio-composites were fabricated using compression molding and two sets of coir fibers with equal lengths of 10 and 20 mm and varied wt% of vinyl ester resin via 0, 5, 10, 15, and 20%. According to experimental findings, bio-composites containing up to 15 wt% have greater tensile, flexural, and impact strength than plain vinyl ester. However, above 15 wt% fiber reinforcement, the mechanical strength has diminished. The biocomposite material with a 20-mm length and 20 wt% coir has a maximum thermal conductivity of 0.3164 W/m K; additionally, water absorption test carried out for all laminated composites. | 2024 | Article; Early Access | Prabhu, P.; Chokkalingam, V.; Arunkumar, S.; Perumal, Prakash | BIOMASS CONVERSION AND BIOREFINERY | India | 10.1007/s13399-024-05273-2 | 1 | industrial appliance exploiting biocomposites reinforced natural fiber considerably improved current decade suitable advantage natural fiber durability environmental friendliness addition advantage desirable composite characteristic current effort us composite number weight percent wt percent fabric derived coir pretty well known natural fiber india two set bio composite fabricated using compression molding two set coir fiber equal length number number mm varied wt percent vinyl ester resin via number number number number number percent according experimental finding bio composite containing number wt percent greater tensile flexural impact strength plain vinyl ester however number wt percent fiber reinforcement mechanical strength diminished biocomposite material number mm length number wt percent coir maximum thermal conductivity number number w k additionally water absorption test carried laminated composite
structural behavior of lc-gfrp confined waste aggregate concrete square columns with sharp and round corners | Reusing construction brick waste to fabricate new concrete is an economical and sustainable solution for the ever-increasing quantity of construction waste. However, the substandard mechanical properties of the concrete made using recycled crushed brick aggregates (RBAC) have limited its use mainly to non-structural applications. Several studies have shown that the axial compressive performance of the concrete is a function of the lateral confining pressure. Therefore, this study proposes to use low-cost glass fiber-reinforced polymer (LC-GFRP) wraps to improve the substandard compressive strength and ductility of RBAC. Thirty-two rectilinear RBAC specimens were constructed in this study and tested in two groups. The specimens in Group 1 were tested without the provision of a corner radius, whereas a corner radius of 26 mm was provided in the Group 2 specimens. Specimens in both groups demonstrated improved compressive behavior. However, the premature failure of LC-GFRP wraps near the sharp corners in Group 1 specimens undermined its efficacy. On the contrary, the stress concentrations were neutralized in almost all Group 2 specimens with a 26 mm corner radius, except low-strength specimen with six layers of LC-GFRP. As a result, Group 2 specimens demonstrated a more significant improvement in peak compressive strength and ultimate strain than Group 1 specimens. An analytical investigation was carried out to assess the efficiency of existing compressive stress-strain models to predict the peak compressive stress and ultimate of LCGFRP-confined RBAC. Existing FRP models were found unreliable in predicting the key parameters in the stress-strain curves of LC-GFRP-confined RBAC. Equations were proposed by using nonlinear regression analysis, and the predicted values of the key parameters were found in good agreement with the corresponding experimental values. | 2022 | Article | Parichatprecha, Rattapoohm; Rodsin, Kittipoom; Chaiyasarn, Krisada; Ali, Nazam; Suthasupradit, Songsak; Hussain, Qudeer; Khan, Kaffayatullah | SUSTAINABILITY | Thailand | 10.3390/su141811221 | 0 | reusing construction brick waste fabricate new concrete economical sustainable solution ever increasing quantity construction waste however substandard mechanical property concrete made using recycled crushed brick aggregate rbac limited use mainly non structural application several study shown axial compressive performance concrete function lateral confining pressure therefore proposes use low cost glass fiber reinforced polymer lc gfrp wrap improve substandard compressive strength ductility rbac thirty two rectilinear rbac specimen constructed tested two group specimen group number tested without provision corner radius whereas corner radius number mm provided group number specimen specimen group demonstrated improved compressive behavior however premature failure lc gfrp wrap near sharp corner group number specimen undermined efficacy contrary stress concentration neutralized almost group number specimen number mm corner radius except low strength specimen six layer lc gfrp result group number specimen demonstrated significant improvement peak compressive strength ultimate strain group number specimen analytical investigation carried ass efficiency existing compressive stress strain model predict peak compressive stress ultimate lcgfrp confined rbac existing frp model found unreliable predicting key parameter stress strain curve lc gfrp confined rbac equation proposed using nonlinear regression predicted value key parameter found good agreement corresponding experimental value
ply drop-off effects in cfrp/honeycomb sandwich panels - theory | This paper introduces a simple method for engineering analysis of ply drop-off induced local bending effects in CFRP/honeycomb sandwich panels. The model constituent parts are the base-line face laminate of a CFRP/sandwich panel, a dropped sub-laminate, a supporting honeycomb core material, and an adhesive/resin layer interfacing the laminates. The interaction between the core material and the face. laminates is modelled using a two-parameter elastic foundation model. Two examples are evaluated, and it is shown that the elastic response is strongly influenced by the presence of a supporting core material. The results of a brief parametric study are presented, and it is demonstrated that the ply drop-off problem is influenced significantly by the out-of-plane stiffness of the honeycomb core, by the bending stiffness of the base-line face laminate and finally by the bending stiffness of the dropped sub-laminate. The paper is concluded by a discussion of design aspects. (C) 1996 Elsevier Science Limited | 1996 | Article | Thomsen, OT; Rits, W; Eaton, DCG; Brown, S | COMPOSITES SCIENCE AND TECHNOLOGY | DENMARK | 10.1016/0266-3538(95)00145-x | 0 | paper introduces simple method engineering ply drop induced local bending effect cfrp honeycomb sandwich panel model constituent part base line face laminate cfrp sandwich panel dropped sub laminate supporting honeycomb core material adhesive resin layer interfacing laminate interaction core material face laminate modelled using two parameter elastic foundation model two example evaluated shown elastic response strongly influenced presence supporting core material brief parametric presented demonstrated ply drop problem influenced significantly plane stiffness honeycomb core bending stiffness base line face laminate finally bending stiffness dropped sub laminate paper concluded discussion design aspect c number science limited
conceptual design of submarine to explore europa's oceans | A conceptual design of an unmanned robot submarine is presented to explore one of the moons of the planet Jupiter, namely, Europa. This moon is a little smaller than our Earth's moon but contains a lot of water; in fact the oceans on Europa are some 96 km deep and contain about 5 times the amount of water that our Earth's oceans contain. Thus, it is likely that large sea animals may exist on Europa supported by hydrothermal vents and these animals will prove of interest to scientists. To satisfy these scientific interests, it is the writer's belief that a robot submarine will be landing on Europa within the next 20 years. This paper discusses some of the problems that will be encountered in the design, construction, and operation of this robot submarine. For example, even though the internal diameter of the submarine may only be 1 m, it will not be possible to build the submarine from a metal; as such a structure will have no reserve buoyancy and will sink like a stone to the bottom of the ocean. Even vessels built in glass fiber reinforced plastic and carbon fiber reinforced plastic have only fractional positive buoyancy. This paper shows that for the vessel to have adequate reserve buoyancy, it will be necessary to build the submarine hull in a metal matrix or ceramic composite. This paper discusses different methods of providing power, but favors a fuel cell for this purpose. This paper also discusses the hostile environment that the submarine is likely to encounter on this moon. | 2007 | Article | Ross, Carl T. F. | JOURNAL OF AEROSPACE ENGINEERING | England | 10.1061/(asce)0893-1321(2007)20:3(200) | 0 | conceptual design unmanned robot submarine presented explore one moon planet jupiter namely europa moon little smaller earth moon contains lot water fact ocean europa number km deep contain number time amount water earth ocean contain thus likely large sea animal may exist europa supported hydrothermal vent animal prove interest scientist satisfy scientific interest writer belief robot submarine landing europa within next number year paper discus problem encountered design construction operation robot submarine example even though internal diameter submarine may number possible build submarine metal structure reserve buoyancy sink like stone bottom ocean even vessel built glass fiber reinforced plastic carbon fiber reinforced plastic fractional positive buoyancy paper show vessel adequate reserve buoyancy necessary build submarine hull metal matrix ceramic composite paper discus different providing power favor fuel cell purpose paper also discus hostile environment submarine likely encounter moon
behavior of folding sandwich panel structures: impact of ground conditions, anchorage, and panel warping | Rapidly erectable, folding structures comprised of sandwich panels offer light-weight, energy efficient sheltering solutions. Field implementation requires better understanding of the impact of the erection conditions and fabrication errors on behavior, including (1) out-of-level ground conditions, (2) number/location of ground anchors, and (3) fabrication-related warping of panels. This paper investigates the behavior of a folding sandwich panel (fiber-reinforced polymer faces and foam core) structure using an experimentally validated finite element model to perform parametric studies that focus on variable out-of-level ground conditions, anchorages, and panel warping. Ultimately, this paper addresses research gaps required for field implementation and provides design recommendations. (C) 2016 Elsevier Ltd. All rights reserved. | 2016 | Article | Ballard, Z. C.; Thrall, A. P.; Smith, B. J. | CONSTRUCTION AND BUILDING MATERIALS | USA | 10.1016/j.conbuildmat.2016.03.035 | 0 | rapidly erectable folding structure comprised sandwich panel offer light weight energy efficient sheltering solution field implementation requires better understanding impact erection condition fabrication error behavior including number level ground condition number number location ground anchor number fabrication related warping panel paper investigates behavior folding sandwich panel fiber reinforced polymer face foam core structure using experimentally validated finite element model perform parametric study focus variable level ground condition anchorage panel warping ultimately paper address research gap required field implementation provides design recommendation c number ltd right reserved
decarbonization of the concrete railway sleeper production: bringing the low-dosage pozzolanic cement usage in the sleeper production via novel laminated cfrpu reinforcement technique | This study presents four new concrete railway sleeper models' environmental emission and service life investigations. Both of these two factors are crucial for a sustainable railway sleeper model. Investigated sleepers are solely reinforced with engineered laminated carbon-fiber-reinforced polyurethane (LCFRPU) materials. This novel concrete sleeper reinforcement technique was needed to overcome the following two challenges preferred because of the environmental sustainability objectives: First, the new LCR-G-type sleepers are produced with a 30% lower (on average) cement dosage. Second, an eco-friendly cement containing approximately 50% natural pozzolan is utilized. Accordingly, the new sleeper model's total concrete raw materials-based equivalent CO2 emission value is 54% less (on average) than conventional concrete railway sleepers. This emission decrease (decarbonization) rate is well above the other eco-friendly concrete sleeper studies in the literature. However, the compressive strength of the sleeper concrete has almost halved. For this reason, investigations continued with the mechanical strength tests specified in the concrete sleeper standards for preliminary service life evaluations. For these purposes, in this study, the latest EN 13230-3:2016 standard test setup was used with some improvements, such as precise deflection measurements oriented to the sleeper-rail-seat- center points. The test results show that all four models of new LCR-G-type sleeper variations have met the sleeper technical specifications' static strength limits and crack-reclosing conditions. Consequently, it is recommended to investigate further the sustainability potential of this new concrete sleeper production method, whose preliminary evaluations have been made in this study for the first time in the literature. & COPY; 2023 Elsevier Ltd. All rights reserved. | 2023 | Article | Cecen, F.; Aktas, B.; Ozbayrak, A. | MATERIALS TODAY SUSTAINABILITY | Turkiye | 10.1016/j.mtsust.2023.100455 | 0 | present four new concrete railway sleeper model environmental emission service life investigation two factor crucial sustainable railway sleeper model investigated sleeper solely reinforced engineered laminated carbon fiber reinforced polyurethane lcfrpu material novel concrete sleeper reinforcement technique needed overcome following two challenge preferred environmental sustainability objective first new lcr g type sleeper produced number percent lower average cement dosage second eco friendly cement containing approximately number percent natural pozzolan utilized accordingly new sleeper model total concrete raw material based equivalent co2 emission value number percent le average conventional concrete railway sleeper emission decrease decarbonization rate well eco friendly concrete sleeper study literature however compressive strength sleeper concrete almost halved reason investigation continued mechanical strength test specified concrete sleeper standard preliminary service life evaluation purpose latest en number number number standard test setup used improvement precise deflection measurement oriented sleeper rail seat center point test show four model new lcr g type sleeper variation met sleeper technical specification static strength limit crack reclosing condition consequently recommended investigate sustainability potential new concrete sleeper production method whose preliminary evaluation made first time literature copy number ltd right reserved
experimental evaluation of static and dynamic properties of low styrene emission vinylester laminates reinforced by natural fibres | The aim of this experimental investigation is to perform a thorough analysis in terms of mechanical properties of thermoset composites built with an eco-friendly resin and reinforced by natural fibres. Flax and basalt were the reinforcements selected, being applied both in single and hybrid layouts with a low-styrene emission (LSE) vinylester matrix, and glass synthetic fibre composites were also studied for comparison purposes. Tensile, flexural and low-velocity impact tests were carried out according to their respective ASTM standards, showing that basalt and flax laminates are respectively the strongest and the weakest materials analysed, where the hybrid composition offers similar tensile and flexural moduli to glass, being 30% stronger in tension and 10% in bending. Impact tests performed at a same shock energy of 30.6 J perforated glass fiber specimens, while small indentations were noticed in naturally reinforced coupons characterized by fiber tensile breakage and matrix compressive failure regions. | 2018 | Article | Fragassa, Cristiano; de Camargo, Felipe Vannucchi; Pavlovic, Ana; Minak, Giangiacomo | POLYMER TESTING | Italy | 10.1016/j.polymertesting.2018.05.050 | 1 | aim experimental investigation perform thorough term mechanical property thermoset composite built eco friendly resin reinforced natural fibre flax basalt reinforcement selected applied single hybrid layout low styrene emission lse vinylester matrix glass synthetic fibre composite also studied comparison purpose tensile flexural low velocity impact test carried according respective astm standard showing basalt flax laminate respectively strongest weakest material analysed hybrid composition offer similar tensile flexural modulus glass number percent stronger tension number percent bending impact test performed shock energy number number j perforated glass fiber specimen small indentation noticed naturally reinforced coupon characterized fiber tensile breakage matrix compressive failure region
multi-failure theory of composite orthogrid sandwich cylinder | Under uniaxial compression, carbon fiber reinforced composite (CFRC) orthogrid sandwich cylinder has four potential failure modes, including global buckling, monocell buckling, rib buckling and material failure. The smearing method was applied to predict the equivalent stiffness and calculate the stresses of the skins and the orthogrid, providing fundaments to build the failure criteria. Theoretical models were established to reveal the failure modes and predict the ultimate load of the compressed orthogrid cylinder by the way of failure maps, providing a feasible way to optimally design CFRC anisogrid cylinder. (C) 2017 Elsevier Masson SAS. All rights reserved. | 2017 | Article | Jiang, Shu; Sun, Fangfang; Fan, Hualin | AEROSPACE SCIENCE AND TECHNOLOGY | Peoples R China | 10.1016/j.ast.2017.08.035 | 0 | uniaxial compression carbon fiber reinforced composite cfrc orthogrid sandwich cylinder four potential failure mode including global buckling monocell buckling rib buckling material failure smearing method applied predict equivalent stiffness calculate stress skin orthogrid providing fundament build failure criterion theoretical model established reveal failure mode predict ultimate load compressed orthogrid cylinder way failure map providing feasible way optimally design cfrc anisogrid cylinder c number masson sa right reserved
experimental study on mechanical properties of bamboo culms and joints reinforced with gfrp sheets | Bamboo is a kind of a green renewable traditional building material with the advantages of high tensile strength parallel to grain and fast growth, which can meet the development needs of green and ecological fabricated buildings. However, the round bamboos are likely to crack under pressure, especially at the bottom of the column and bolted bamboo joint, because of stress concentration. To solve the above problems, glass fiber reinforced polymer (GFRP) was used to strengthen the natural bolted bamboo joints in this study. Then shear tests and pressure tests were carried out in order to find an effective way to improve the compression resistance capability of the bamboo column and shear behavior of bolted bamboo joint. The bearing capacity and failure modes were observed and studied. Compared with the specimens without reinforcement, the maximum deformation capacity of the GFRP reinforced bamboo column specimens is increased by at least 2.5 times, and the bearing capacity is increased by 5.5%-11.7%; the maximum deformation capacity of the GFRP reinforced bamboo joint specimens is increased by at least 2.5 times, and the bearing capacity is increased by 3-6 times. Therefore, GFRP is a kind of material which can greatly improve the deformation and bearing capacity of bamboo column or bolted bamboo joint. In addition, GFRP can prevent brittle failure and improve ductility of specimens.Although the bearing capacity of GFRP reinforced bamboo joints has been greatly improved compared with that without reinforcement and the stress has also been greatly enhanced, the maximum load that the bamboo joint can bear is still far lower than that of the bamboo column due to the lack of bearing area. How to make full use of the bearing capacity of bamboo in addition to the node is the key point to be solved in the future, one suggestion is to add fillers to bamboo joints. | 2022 | Proceedings Paper | Zhang, Zhancheng; Meng, Xinmiao; Zhai, Jiaqi; Feng, Peng | 10TH INTERNATIONAL CONFERENCE ON FRP COMPOSITES IN CIVIL ENGINEERING (CICE 2020/2021) | Peoples R China | 10.1007/978-3-030-88166-5_139 | 0 | bamboo kind green renewable traditional building material advantage high tensile strength parallel grain fast growth meet development need green ecological fabricated building however round bamboo likely crack pressure especially bottom column bolted bamboo joint stress concentration solve problem glass fiber reinforced polymer gfrp used strengthen natural bolted bamboo joint shear test pressure test carried order find effective way improve compression resistance capability bamboo column shear behavior bolted bamboo joint bearing capacity failure mode observed studied compared specimen without reinforcement maximum deformation capacity gfrp reinforced bamboo column specimen increased least number number time bearing capacity increased number number percent number number percent maximum deformation capacity gfrp reinforced bamboo joint specimen increased least number number time bearing capacity increased number number time therefore gfrp kind material greatly improve deformation bearing capacity bamboo column bolted bamboo joint addition gfrp prevent brittle failure improve ductility specimen although bearing capacity gfrp reinforced bamboo joint greatly improved compared without reinforcement stress also greatly enhanced maximum load bamboo joint bear still far lower bamboo column due lack bearing area make full use bearing capacity bamboo addition node key point solved future one suggestion add filler bamboo joint
non-destructive inspection of sandwich and repaired composite laminated structures | A cost and time effective inspection strategy for in-service health monitoring of composites is demonstrated using the fundamental anti-symmetric A(0) Lamb mode at frequencies of 15-20 kHz. In principle, this method involves analysis of the transmitted and/or reflected wave generated by a piezoelectric device after interacting with the test-piece boundaries or discontinuities (defects). In the present work, the applicability of the technique to inspect sandwich and repaired composite laminated carbon fibre reinforced structures is explored. (c) 2005 Elsevier Ltd. All rights reserved. | 2005 | Article | Diamanti, K; Soutis, C; Hodgkinson, JM | COMPOSITES SCIENCE AND TECHNOLOGY | England | 10.1016/j.compscitech.2005.04.010 | 0 | cost time effective inspection strategy service health monitoring composite demonstrated using fundamental anti symmetric number lamb mode frequency number number khz principle method involves transmitted reflected wave generated piezoelectric device interacting test piece boundary discontinuity defect present work applicability technique inspect sandwich repaired composite laminated carbon fibre reinforced structure explored c number ltd right reserved
cfrp reclamation and remanufacturing based on a closed-loop recycling process for carbon fibers using supercritical n-butanol | This study presents a closed-loop recycling process for carbon fibers using supercritical n-butanol. In the reclamation process, to achieve the highest composite recovery efficiency, the degradation of the carbon fiber-reinforced epoxy resin composites was conducted at various experimental feedstock ratios (ratio of composite waste to n-butanol), then the reclaimed carbon fiber (RCF) was characterized using various methods to develop an understanding of the changes in the properties and morphologies. In the remanufacturing process, in order to evaluate the reusability of the RCFs and the feasibility of the closed-loop recycling process for carbon fibers, the RCFs were mixed with new epoxy resin and polypropylene to remanufacture the composites, and then the mechanical properties of remanufacture composites were tested. The results show that, under an optimized process, the maximum recovery efficiency (feedstock ratio) of the composite was 0.1 g/ml. The impact of reclamation process on RCF lies in the degradation of tensile properties and the removal of sizing agent, which leads the change of the interfacial bonding strength between RCF and new resin, and eventually results in an impact on the performance of remanufacture composites. Compared with the virgin carbon fiber-reinforced composites, the improvement in the RCF-reinforced polypropylene properties and insubstantial variations in the tensile properties of the RCF validate the potential of the closed-loop recycling process for carbon fibers. | 2020 | Article | Liu, Weihao; Huang, Haihong; Cheng, Huanbo; Liu, Zhifeng | FIBERS AND POLYMERS | Peoples R China | 10.1007/s12221-020-9575-7 | 0 | present closed loop recycling process carbon fiber using supercritical n butanol reclamation process achieve highest composite recovery efficiency degradation carbon fiber reinforced epoxy resin composite conducted various experimental feedstock ratio ratio composite waste n butanol reclaimed carbon fiber rcf characterized using various develop understanding change property morphology remanufacturing process order evaluate reusability rcfs feasibility closed loop recycling process carbon fiber rcfs mixed new epoxy resin polypropylene remanufacture composite mechanical property remanufacture composite tested show optimized process maximum recovery efficiency feedstock ratio composite number number g ml impact reclamation process rcf lie degradation tensile property removal sizing agent lead change interfacial bonding strength rcf new resin eventually impact performance remanufacture composite compared virgin carbon fiber reinforced composite improvement rcf reinforced polypropylene property insubstantial variation tensile property rcf validate potential closed loop recycling process carbon fiber
interfacial failure of circular or tubular hybrid bonded joints: a theoretical description | In different industries, the bonding technique has gained several advances in recent years. However, due to the specificity of each industry, the bonded joints may present different configurations. For instance, in the case of metallic truss bridges, the use of Carbon Fibre Reinforced Polymers (CFRP) bonded on the steel surface members may require circular or even tubular transitions between these materials. Although the bonded transitions between a metal and a composite material have been deeply studied with flat surfaces the information on circular or tubular hybrid bonded joints is still scarce. Therefore, the present study aims to mitigate some of this lack of knowledge by proposing an analytical solution able to describe the interfacial debonding process between a circular or tubular bonded transition between two materials. The proposed model also aims to simulate the interfacial debonding of double butt (or stepped) lap joints. Under these circumstances, a bilinear local adhesive model is adopted which required the quantification of the elastic and the softened stiffnesses as well as the pure Mode II fracture energy. The Finite Element Method (FEM) is used for the validation of the proposed model. The behaviour of the adhesive joint between materials is numerically modelled through the Cohesive Zone Modelling (CZM) in which the same bilinear shape used in the analytical solutions is adopted. Different situations were analyzed thoroughly and the numerical simulations tracked very closely the analytical results obtained from the proposed closed-form solutions. | 2022 | Article | Biscaia, Hugo C.; Carvalho, Marta S.; Martins, Ana P.; Micaelo, Rui | ENGINEERING FAILURE ANALYSIS | Portugal | 10.1016/j.engfailanal.2021.105936 | 0 | different industry bonding technique gained several advance recent year however due specificity industry bonded joint may present different configuration instance case metallic truss bridge use carbon fibre reinforced polymer cfrp bonded steel surface member may require circular even tubular transition material although bonded transition metal composite material deeply studied flat surface information circular tubular hybrid bonded joint still scarce therefore present aim mitigate lack knowledge proposing analytical solution able describe interfacial debonding process circular tubular bonded transition two material proposed model also aim simulate interfacial debonding double butt stepped lap joint circumstance bilinear local adhesive model adopted required quantification elastic softened stiffness well pure mode ii fracture energy finite element method fem used validation proposed model behaviour adhesive joint material numerically modelled cohesive zone modelling czm bilinear shape used analytical solution adopted different situation analyzed thoroughly numerical simulation tracked closely analytical obtained proposed closed form solution
thermochemical responses of sandwich panels to fire | Glass reinforced plastic (GR-P) sandwich panels are increasingly being used in the offshore industry and their behaviour in fire is studied using mathematical and numerical modelling. A mathematical model is developed to analyse the thermochemical response of a widely used GRP sandwich panel, consisting of two glass-fibre/polyester GRP outer skins and calcium silicate (Vermiculux) sandwich material in between. The model accounts for (i) thermochemical decomposition in the GRP skins, (ii) transient heat conduction in Vermiculux and (iii) the effect of thermal contact resistance at the GRP/Vermiculux/GRP interfaces. A numerical model is presented using the finite clement technique. A mixed explicit-implicit Bubnov-Galerkin finite element approach is adopted. In addition, a novel implicit method is used to include the effect of temperature drop at the interfaces. The numerical results are presented and comprise temperature profiles. They are compared with some experimental data and discussed. It is shown that GRP sandwich panels offer good passive thermal protection. Thermal contact resistance is important and may reduce heat flow by 13%. (C) 2001 Elsevier Science B.V. All rights reserved. | 2001 | Article | Looyeh, MRE; Rados, K; Bettess, P | FINITE ELEMENTS IN ANALYSIS AND DESIGN | Scotland |  | 0 | glass reinforced plastic gr p sandwich panel increasingly used offshore industry behaviour fire studied using mathematical numerical modelling mathematical model developed analyse thermochemical response widely used grp sandwich panel consisting two glass fibre polyester grp outer skin calcium silicate vermiculux sandwich material model account thermochemical decomposition grp skin ii transient heat conduction vermiculux iii effect thermal contact resistance grp vermiculux grp interface numerical model presented using finite clement technique mixed explicit implicit bubnov galerkin finite element approach adopted addition novel implicit method used include effect temperature drop interface numerical presented comprise temperature profile compared experimental discussed shown grp sandwich panel offer good passive thermal protection thermal contact resistance important may reduce heat flow number percent c number science b v right reserved
analytical modeling of ultra-high-performance fiber-reinforced concrete behavior in ribbed plates | Two analytical methods are proposed to grasp the ultra-high-performance fiber-reinforced concrete (UHPFRC) behavior in ribbed plates in bidirectional bending and possible punching shear mechanisms. The first method is based on yield lines theory with a stress-crack opening approach. The second method is based on stress-strain approach and the Modified Compression Field Theory (MCFT). To validate these analyses, local bending tests carried out on critical locations of a new type of steel-concrete composite bridge deck, as a part of the experimental validation of an innovative UHPFRC two-way ribbed deck, were used as bench-marking cases. The methods have been used successfully. They enabled a better understanding of the failure mechanisms and the behavior of the 50 mm (2 in.) thick UHPFRC deck during the tests. | 2017 | Article | Baby, Florent; Marchand, Pierre; Toutlemonde, Francois | ACI STRUCTURAL JOURNAL | France | 10.14359/51689246 | 0 | two analytical proposed grasp ultra high performance fiber reinforced concrete uhpfrc behavior ribbed plate bidirectional bending possible punching shear mechanism first method based yield line theory stress crack opening approach second method based stress strain approach modified compression field theory mcft validate analysis local bending test carried critical location new type steel concrete composite bridge deck part experimental validation innovative uhpfrc two way ribbed deck used bench marking case used successfully enabled better understanding failure mechanism behavior number mm number thick uhpfrc deck test
the response of bio-inspired helicoidal laminates to small projectile impact | Helicoidal laminates mimicking the shells of mantis shrimp crustaceans have been found to be able to bear higher loads than conventional laminate configurations primarily through quasi-static or low-speed out-of-plane loads. However, mantis shrimps are known to withstand high speed impacts and there is a lack of such studies on helicoidal laminates. A study into the ballistic performance of helicoidal laminates was undertaken. The laminae of chitin fibers forming the shell were simulated by 3 different synthetic fiber reinforced laminates - carbon fiber reinforced epoxy, Kevlar fiber reinforced epoxy and polyethylene fiber laminates. Experimental results showed that helicoidal carbon-epoxy laminates with small inter-ply angles outperform cross-ply and quasi-isotropic laminates. However, helicoidal Kevlar-epoxy and polyethylene fiber laminates performed poorly relative to cross-ply laminates. Further investigations guided by experimental observations and numerical simulations show that matrix splitting is the dominant damage in helicoidal laminates with small inter-ply angles. The projectile perforates the laminate by crushing the fibers at the impact face of the laminate and then slipping through the matrix cracks developed at the back of the laminate attributed to matrix splitting. In contrast, fiber damage is the dominant mode of failure for cross-ply and quasi-isotropic laminates and helicoidal laminates with large angles. Such laminate configurations are therefore recommended for laminae reinforced by tough fibers. Conversely, bioinspired helicoidal lay-ups with small inter-ply angles are advantageous for brittle laminates. With the failure mechanism understood, an even higher ballistic limit is achieved for carbon-epoxy laminates through a mix of helicoidal and cross-ply configurations. The mixed-configuration laminate outperformed cross-ply and quasi-isotropic laminates by 32.6% and 86.6% respectively in terms of impact energy absorbed. | 2020 | Article | Liu, J. L.; Singh, A. K.; Lee, H. P.; Tay, T. E.; Tan, V. B. C. | INTERNATIONAL JOURNAL OF IMPACT ENGINEERING | Singapore | 10.1016/j.ijimpeng.2020.103608 | 0 | helicoidal laminate mimicking shell mantis shrimp crustacean found able bear higher load conventional laminate configuration primarily quasi static low speed plane load however mantis shrimp known withstand high speed impact lack study helicoidal laminate ballistic performance helicoidal laminate undertaken lamina chitin fiber forming shell simulated number different synthetic fiber reinforced laminate carbon fiber reinforced epoxy kevlar fiber reinforced epoxy polyethylene fiber laminate experimental showed helicoidal carbon epoxy laminate small inter ply angle outperform cross ply quasi isotropic laminate however helicoidal kevlar epoxy polyethylene fiber laminate performed poorly relative cross ply laminate investigation guided experimental observation numerical simulation show matrix splitting dominant damage helicoidal laminate small inter ply angle projectile perforates laminate crushing fiber impact face laminate slipping matrix crack developed back laminate attributed matrix splitting contrast fiber damage dominant mode failure cross ply quasi isotropic laminate helicoidal laminate large angle laminate configuration therefore recommended lamina reinforced tough fiber conversely bioinspired helicoidal lay ups small inter ply angle advantageous brittle laminate failure mechanism understood even higher ballistic limit achieved carbon epoxy laminate mix helicoidal cross ply configuration mixed configuration laminate outperformed cross ply quasi isotropic laminate number number percent number number percent respectively term impact energy absorbed
performance analysis of recycled carbon fiber under recycling process parameters optimized using response surface methodology | The recycling of high-performance carbon fiber from carbon fiber-reinforced polymer (CFRP) wastes have great economic value and environmental significance. Based on the principle of thermally activated oxide semiconductors, the resin matrix decomposition of process model was established by response surface methodology (RSM). The morphology, elements, functional groups and mechanical properties of recycled carbon fiber were investigated. The results indicated that the degradation was positively correlated with time and temperature, and the degree of influence was significant, the effect of O-2 flow rate and concentration were not significant. The influence of process parameters on resin decomposition was as follows shown: temperature > time > O-2 concentration > O-2 flow rate. The actual degradation was 96.12 wt.% under temperature of 520 & DEG;C, time of 23 min, O-2 concentration of 80% and flow rate of 180 mL/min. The recycled carbon fiber (rCF) was compared with the original carbon fiber the surface roughness of rCF was increased, and without carbon deposition on the surface. The content of C element and C-C bond on the surface of rCF were significantly increased, and functional group of COOH was produced. The tensile strength of rCF was maintained above 99%, the Young's modulus was maintained at 92%, and the interfacial shear strength was maintained at 85%. | 2023 | Article | Cheng, Huanbo; Wang, Huafeng; Zhou, Jinhu; Guo, Lijun; Wang, Qingze; Tang, Mingxi | JOURNAL OF COMPOSITE MATERIALS | Peoples R China | 10.1177/00219983231179092 | 0 | recycling high performance carbon fiber carbon fiber reinforced polymer cfrp waste great economic value environmental significance based principle thermally activated oxide semiconductor resin matrix decomposition process model established response surface methodology rsm morphology element functional group mechanical property recycled carbon fiber investigated indicated degradation positively correlated time temperature degree influence significant effect number flow rate concentration significant influence process parameter resin decomposition follows shown temperature time number concentration number flow rate actual degradation number number wt percent temperature number deg c time number min number concentration number percent flow rate number ml min recycled carbon fiber rcf compared original carbon fiber surface roughness rcf increased without carbon deposition surface content c element c c bond surface rcf significantly increased functional group cooh produced tensile strength rcf maintained number percent young modulus maintained number percent interfacial shear strength maintained number percent
stress computation methods for hybrid inorganic phosphate cement-concrete cross-section | After more than 10 years of study, researchers at the Vrije Universiteit Brussel have developed a new non-alkaline mineral polymer named inorganic phosphate cement (IPC). This ceramic is reinforced by glass fibres in order to increase the toughness, the tensile strength and the stiffness of the resulting composite material. This new material is combined with a traditional material such as concrete to result in a new concept of bridge cross-section. The deck is made of concrete and the box girder is made of IPC sandwich panels. This paper presents two stress calculation models regarding the mechanical behaviour of hybrid WC-concrete elements. The first considers the bilinear tensile behaviour of the IPC material. The second constitutive model simplifies the bilinear behaviour of the material by an equivalent linear behaviour. Comparison of the two calculation models shows that approximation of the complex behaviour of the IPC composite by an equivalent linear behaviour induces limited errors on the maximal normal stresses and deflection values. Therefore. the equivalent linear method is an easy way to determine the parameters necessary for the first global design at the ultimate limit state and serviceability limit state of the structure. Moreover, this method is safe, and therefore is appropriate for determining the dimensions of a hybrid IPC-concrete structure in the preliminary design stage. | 2001 | Article | De Roover, C; Vantomme, J; Wastiels, J | PROCEEDINGS OF THE INSTITUTION OF MECHANICAL ENGINEERS PART L-JOURNAL OF MATERIALS-DESIGN AND APPLICATIONS | Belgium | 10.1243/1464420011545030 | 0 | number year researcher vrije universiteit brussel developed new non alkaline mineral polymer named inorganic phosphate cement ipc ceramic reinforced glass fibre order increase toughness tensile strength stiffness resulting composite material new material combined traditional material concrete result new concept bridge cross section deck made concrete box girder made ipc sandwich panel paper present two stress calculation model regarding mechanical behaviour hybrid wc concrete element first considers bilinear tensile behaviour ipc material second constitutive model simplifies bilinear behaviour material equivalent linear behaviour comparison two calculation model show approximation complex behaviour ipc composite equivalent linear behaviour induces limited error maximal normal stress deflection value therefore equivalent linear method easy way determine parameter necessary first global design ultimate limit state serviceability limit state structure moreover method safe therefore appropriate determining dimension hybrid ipc concrete structure preliminary design stage
wavelet transform-based feature extraction for ultrasonic flaw signal classification | In this paper, we present automatic classification models for ultrasonic flaw signals acquired from carbon-fiber-reinforced polymer specimens. Different state-of-the-art strategies based on wavelet transform are utilized for feature extraction. Furthermore, a wavelet packet transform-based local energy feature extraction method is proposed to solve the deficiencies of the existing methods. Artificial neural networks and support vector machines are trained to validate the effectiveness of different feature extraction methods for flaw signal classification. Experimental results show that the proposed method can extract reliable features to effectively classify the different ultrasonic flaw signals with high accuracy. | 2014 | Article | Yang, Peng; Li, Qiufeng | NEURAL COMPUTING & APPLICATIONS | Peoples R China | 10.1007/s00521-012-1305-7 | 0 | paper present automatic classification model ultrasonic flaw signal acquired carbon fiber reinforced polymer specimen different state art strategy based wavelet transform utilized feature extraction furthermore wavelet packet transform based local energy feature extraction method proposed solve deficiency existing artificial neural network support vector machine trained validate effectiveness different feature extraction flaw signal classification experimental show proposed method extract reliable feature effectively classify different ultrasonic flaw signal high accuracy
study of the strength regulation factors for the adhesive bonding cement matrix - reinforcing fiber in composites for 3d-build printing | Introduction. As part of the solution for the problem of creating a new class of materials for building additive technologies, cement composites reinforced with high-strength fiber, this work presents the results of experimental studies of the strength of the adhesive bonding between cement matrices and reinforcing fibers with different chemical compositions, diameters, and tensile strength. Materials and methods. Rheological properties of cement systems were studied using shear and squeeze rheometry, the method of micromechanical testing for determining the strength of the adhesive bonding cement matrix - reinforcing fiber based on the pull-out test, which involves pulling out the fiber from the cement matrix layer; after the pull-out test for all the studied systems, the microstructure of the contact surface cement matrix - reinforcing fiber was assessed using a Thermo Scientific (TM) Phenom (TM) Desktop SEM scanning electron microscope; the compressive strength of hardened cement paste-samples was determined using an INSTRON Sates 1500HDS testing machine. Results and discussions. It was established that the combination of strength characteristics of matrices, fibers, and adhesive strength at their interface allowed securing the required strength characteristics of reinforced construction composites. In the cement matrix - carbon fiber systems, the value of adhesive strength was 9 - 11 MPa; in the cement matrix - steel wire systems, the value of adhesive strength was 3 - 4 MPa. Conclusions. Matrices with viscosity modifiers containing nano- and micro-sized particles of SiO2 (complex nano-sized additive and metakaolin) are reasonable options for combinations of the cement matrix - reinforcing fiber components. Carbon fiber and steel wire are recommended to be used as reinforcing fibers. | 2023 | Article | Slavcheva, Galina S.; Artamonova, Olga V.; Kotova, Kristina S.; Shvedova, Maria A.; Yurov, Pavel Y. | NANOTECHNOLOGIES IN CONSTRUCTION-A SCIENTIFIC INTERNET-JOURNAL | Russia | 10.15828/2075-8545-2023-15-2-124-133 | 0 | introduction part solution problem creating new class material building additive technology cement composite reinforced high strength fiber work present experimental study strength adhesive bonding cement matrix reinforcing fiber different chemical composition diameter tensile strength material rheological property cement system studied using shear squeeze rheometry method micromechanical testing determining strength adhesive bonding cement matrix reinforcing fiber based pull test involves pulling fiber cement matrix layer pull test studied system microstructure contact surface cement matrix reinforcing fiber assessed using thermo scientific tm phenom tm desktop sem scanning electron microscope compressive strength hardened cement paste sample determined using instron sates 1500hds testing machine discussion established combination strength characteristic matrix fiber adhesive strength interface allowed securing required strength characteristic reinforced construction composite cement matrix carbon fiber system value adhesive strength number number mpa cement matrix steel wire system value adhesive strength number number mpa conclusion matrix viscosity modifier containing nano micro sized particle sio2 complex nano sized additive metakaolin reasonable option combination cement matrix reinforcing fiber component carbon fiber steel wire recommended used reinforcing fiber
fire resistance tests on thin cfrp prestressed concrete slabs | Optimised, high-performance concrete elements, prestressed with carbon fibre reinforced polymer (CFRP) tendons offer great potential within the sustainable modern built environment. However, the performance of these elements in fire is not well known and must be better understood for applications where fire resistance is required. Findings from large-scale fire resistance tests on thin CFRP prestressed concrete slabs are presented and discussed. Results show that explosive spalling in fire results in sudden collapse, and when spalling is avoided failure occurs by loss of anchorage, which is in turn governed by the temperature of the tendons. (C) 2015 Elsevier Ltd. All rights reserved. | 2015 | Article | Maluk, Cristian; Terrasi, Giovanni Pietro; Bisby, Luke; Stutz, Alex; Hugi, Erich | CONSTRUCTION AND BUILDING MATERIALS | Australia | 10.1016/j.conbuildmat.2015.10.031 | 0 | optimised high performance concrete element prestressed carbon fibre reinforced polymer cfrp tendon offer great potential within sustainable modern built environment however performance element fire well known must better understood application fire resistance required finding large scale fire resistance test thin cfrp prestressed concrete slab presented discussed show explosive spalling fire sudden collapse spalling avoided failure occurs loss anchorage turn governed temperature tendon c number ltd right reserved
effective width of insulated sandwich panels with flexible frp shear connectors considering partial degree of composite action | Insulated sandwich panels consist of two layers of wythe separated by a foam insulation. Many different types of connectors have been used in the past to connect the two wythes, including steel ties, wire trusses, bent wires, truss-shaped connectors, and solid concrete zones. In recent year, fiber-reinforced polymer (FRP) materials, in both truss and mesh configurations, have begun to be incorporated as shear connectors, as they have a thermal conductivity about 14% that of steel, and can significantly reduce thermal bridging. Until now, there is no effective guidelines for the design of these panels. Generally, they are treated as rectangular beams, which is not reasonable since the longitudinal stress over the wythe section is non-uniform due to the in-plane shear flexibility of the wythe, which is called shear lag effect. Effective flange width has been used to describe the shear lag effect for a deck-ongirder composite beam system, reducing a three dimensional behavior of the composite beam system to the analysis of a T-beam section with a reduced width of deck. This paper extends the concept of effective flange width to insulated concrete sandwich panels. A shear lag model is firstly developed to study the sandwich panel system, where partial Degree of Composite Action (DCA) due to flexible FRP shear connector is considered. The analytical model is then verified through close correlations between finite element and analytical results for a concrete sandwich panel with FRP shear connectors. Next, a parametric study is conducted using the analytical model to study the effects of deck stiffness and aspect ratio on effective flange width. Finally, a simplified method is proposed to calculate effective width. | 2015 | Proceedings Paper | Yossef, M.; Chen, A. | PROCEEDINGS OF THE AMERICAN SOCIETY FOR COMPOSITES: THIRTIETH TECHNICAL CONFERENCE | USA |  | 0 | insulated sandwich panel consist two layer wythe separated foam insulation many different type connector used past connect two wythes including steel tie wire truss bent wire truss shaped connector solid concrete zone recent year fiber reinforced polymer frp material truss mesh configuration begun incorporated shear connector thermal conductivity number percent steel significantly reduce thermal bridging effective guideline design panel generally treated rectangular beam reasonable since longitudinal stress wythe section non uniform due plane shear flexibility wythe called shear lag effect effective flange width used describe shear lag effect deck ongirder composite beam system reducing three dimensional behavior composite beam system beam section reduced width deck paper extends concept effective flange width insulated concrete sandwich panel shear lag model firstly developed sandwich panel system partial degree composite action dca due flexible frp shear connector considered analytical model verified close correlation finite element analytical concrete sandwich panel frp shear connector next parametric conducted using analytical model effect deck stiffness aspect ratio effective flange width finally simplified method proposed calculate effective width
failure mechanisms of kenaf/glass sandwich laminates subjected to low velocity impact loading | Stacking sequences of composite laminates have significant effects not only on the properties of composites but also on the types of damage occurred on the composites structure. The current study investigated the low velocity impact properties and the damage progression of kenaf core sandwich laminates in different layering sequence of fibre laminates. There were three different sequences of kenaf (K) and glass (G) fibre reinforced unsaturated polyester composites, that is, G/K/G hybrid, G/K/K hybrid and K/K/K composites, which were fabricated using hand lay-up method. The layer of gelcoat provided a protective layer and finishing to the composite. The composites experienced the low velocity impact at three different energy levels which were 5 J, 10 J and 15 J. Through the research, a diamond shape matrix cracking was exhibited on the gelcoat surface. The main failure mode that occurred on the specimen during the low velocity impact was matrix cracking, fibre breakage, delamination and fibre pulled-out. From the results, G/K/G hybrid resisted the highest impact energy which is up to 10 J and G/K/K hybrid resisted up to 5 J. Meanwhile K/K/K composite failed to resist any of designated energy. Therefore, it can be suggested that G/K/G hybrid composites had shown good performance in low velocity impact properties to be used as the bus bumper material. | 2022 | Article | Nadzri, Seri Nur Zumaimi Ahmad; Shah, Ain Umaira Md; Sultan, Mohamed Thariq Hameed; Safri, Syafiqah Nur Azrie; Shahar, Farah Syazwani; Basri, Adi Azriff | JOURNAL OF INDUSTRIAL TEXTILES | Malaysia | 10.1177/15280837221094643 | 0 | stacking sequence composite laminate significant effect property composite also type damage occurred composite structure current investigated low velocity impact property damage progression kenaf core sandwich laminate different layering sequence fibre laminate three different sequence kenaf k glass g fibre reinforced unsaturated polyester composite g k g hybrid g k k hybrid k k k composite fabricated using hand lay method layer gelcoat provided protective layer finishing composite composite experienced low velocity impact three different energy level number j number j number j research diamond shape matrix cracking exhibited gelcoat surface main failure mode occurred specimen low velocity impact matrix cracking fibre breakage delamination fibre pulled g k g hybrid resisted highest impact energy number j g k k hybrid resisted number j meanwhile k k k composite failed resist designated energy therefore suggested g k g hybrid composite shown good performance low velocity impact property used bus bumper material
impact of biochar on the fungal decay resistance of hemp-polylactic acid composites against wood basidiomycetes | Natural fibers reinforced composites represent a sustainable alternative to synthetic polymer-based materials. However, natural fibers are susceptible to fungal degradation which reduces the lifespan of the composites in use. The objective of this study was to investigate the effect of biochar (BC) on improving the resistance to fungal decay of polylactic acid (PLA) and hemp-PLA composites. The influence of incremental BC loadings (0, 5, 10, and 20 wt%) on physiological and morphological properties of the composites was evaluated. Weight loss, color stability, microscopic observations, and water contact angle measurements were performed during and after 5-months of exposure to white (Trametes Versicolor) and brown (Fomitopsis Betulina) rot fungi. We found that the addition of 10 wt% BC decreased the total weight loss in PLA and hemp-PLA composites by 93% and 34%, respectively in the case of exposure to white rot and by 66% and 83%, respectively in the case of exposure to brown rot as compared to neat PLA. BC addition improved the color stability of the composites. The color change in hemp-PLA samples loaded by 10 wt% of BC decreased by 44% and 37%, in the case of exposure to white and brown rots, respectively as compared to hemp-PLA reference. Moreover, samples containing BC (5 wt% and 10 wt%) had higher gloss after the decay test among all other samples. Micrographs revealed that white and brown rots invaded the surface of the composites at the beginning of the incubation period and then accessed the interior of the materials. Micro-cracks occurred in samples containing hemp fibers which enabled the fungi to invade the internal structure of the composites. At the same time, fungi grew on the surface of samples without hemp fibers except for PLA with 20% BC content which had a porous surface that allowed fungi to access the interior. The hydrophobicity of all samples increased during the first 3 months of the incubation and then decreased again by the end of the incubation as the surface of the composites started to be damaged. Our study provided a novel direction of BC as an organic additive in bio-composites. Uncovering the potential of BC in improving the resistance to fungal decay of natural fibers-reinforced composites paves the way for BC's utilization as a renewable additive in various applications such as bio-based packaging materials. | 2023 | Article | Zouari, Mariem; Mikuljan, Marica; Schwarzkopf, Matthew | FRONTIERS IN MATERIALS | Slovenia | 10.3389/fmats.2023.1129303 | 1 | natural fiber reinforced composite represent sustainable alternative synthetic polymer based material however natural fiber susceptible fungal degradation reduces lifespan composite use objective investigate effect biochar bc improving resistance fungal decay polylactic acid pla hemp pla composite influence incremental bc loading number number number number wt percent physiological morphological property composite evaluated weight loss color stability microscopic observation water contact angle measurement performed number month exposure white trametes versicolor brown fomitopsis betulina rot fungi found addition number wt percent bc decreased total weight loss pla hemp pla composite number percent number percent respectively case exposure white rot number percent number percent respectively case exposure brown rot compared neat pla bc addition improved color stability composite color change hemp pla sample loaded number wt percent bc decreased number percent number percent case exposure white brown rot respectively compared hemp pla reference moreover sample containing bc number wt percent number wt percent higher gloss decay test among sample micrographs revealed white brown rot invaded surface composite beginning incubation period accessed interior material micro crack occurred sample containing hemp fiber enabled fungi invade internal structure composite time fungi grew surface sample without hemp fiber except pla number percent bc content porous surface allowed fungi access interior hydrophobicity sample increased first number month incubation decreased end incubation surface composite started damaged provided novel direction bc organic additive bio composite uncovering potential bc improving resistance fungal decay natural fiber reinforced composite pave way bc utilization renewable additive various application bio based packaging material
a review of optimization techniques used in the design of fibre composite structures for civil engineering applications | Fibre composite structures have become the most attractive candidate for civil engineering applications. Fibre reinforced plastic polymer (FRP) composite materials have been used in the rehabilitation and replacement of the old degrading traditional structures or build new structures. However, the lack of design standards for civil infrastructure limits their structural applications. The majority of the existing applications have been designed based on the research and guidelines provided by the fibre composite manufacturers or based on the designer's experience. It has been a tendency that the final structure is generally over-designed. This paper provides a review on the available studies related to the design optimization of fibre composite structures used in civil engineering such as; plate, beam, box beam, sandwich panel, bridge girder, and bridge deck. Various optimization methods are presented and compared. In addition, the importance of using the appropriate optimization technique is discussed. An improved methodology, which considering experimental testing, numerical modelling, and design constrains, is proposed in the paper for design optimization of composite structures. (C) 2011 Elsevier Ltd. All rights reserved. | 2012 | Review | Awad, Ziad K.; Aravinthan, Thiru; Yan Zhuge; Gonzalez, Felipe | MATERIALS & DESIGN | Australia | 10.1016/j.matdes.2011.04.061 | 0 | fibre composite structure become attractive candidate civil engineering application fibre reinforced plastic polymer frp composite material used rehabilitation replacement old degrading traditional structure build new structure however lack design standard civil infrastructure limit structural application majority existing application designed based research guideline provided fibre composite manufacturer based designer experience tendency final structure generally designed paper provides review available study related design optimization fibre composite structure used civil engineering plate beam box beam sandwich panel bridge girder bridge deck various optimization presented compared addition importance using appropriate optimization technique discussed improved methodology considering experimental testing numerical modelling design constrains proposed paper design optimization composite structure c number ltd right reserved
upcycling of carbon fiber-reinforced polymer composites | An upcycling method of carbon fiber-reinforced polymer (CFRP) was proposed to solve environmental pollution caused by waste CFRP. Novel graphene supported on alumina fiber porous material (GPM) was prepared, which could generate plasma under microwave irradiation in a nitrogen atmosphere. This plasma could generate a high temperature that not only pyrolyzed the thermosetting polymer in CFRP into combustible gas but also improved the graphitization degree of recycled carbon fiber (CF) beyond that of the virgin CF. This upcycling method obtained T300 short-cut carbon fiber (SCF) without additional surface treatment has better properties than commercial T700 SCF when prepared composite. | 2023 | Article | Zhang, Liangdong; Liu, Wenlu; Jiang, Haibin; Zhang, Xiaohong; Shang, Yimei; Jiang, Chao; Wang, Xiang; Qi, Guicun; Li, Binghai; Xu, Peng; Qiao, Jinliang | COMPOSITES SCIENCE AND TECHNOLOGY | Peoples R China | 10.1016/j.compscitech.2022.109824 | 0 | upcycling method carbon fiber reinforced polymer cfrp proposed solve environmental pollution caused waste cfrp novel graphene supported alumina fiber porous material gpm prepared could generate plasma microwave irradiation nitrogen atmosphere plasma could generate high temperature pyrolyzed thermosetting polymer cfrp combustible gas also improved graphitization degree recycled carbon fiber cf beyond virgin cf upcycling method obtained t300 short cut carbon fiber scf without additional surface treatment better property commercial t700 scf prepared composite
analytical method for determination of temperature-induced interfacial shear stress in foam-core composite sandwich materials | Composite sandwich materials with glass fibre-reinforced plastic (GFRP) skins and a foam core have been widely used in civil engineering. However, the interfacial delamination is the main failure mode in practice, especially at elevated temperatures. Temperature-induced interfacial shear stress can be generated because of the different coefficients of thermal expansion of GFRP skin and foam core, which can weaken the interfacial bond strength of sandwich materials. In this study, to investigate the distribution of temperature-induced interfacial strain, an analytical model was developed by using the infinitesimal method. In the meantime, a series of foam-core composite sandwich materials were tested via a kind of non-direct test method at different temperatures to validate the accuracy of the proposed analytical model. Finally, the comparison between experimental and analytical results demonstrates that the proposed analytical model can predict the interfacial strain distribution of sandwich structures at elevated temperatures. | 2018 | Article | Wu, Qi; Yang, Fangyu; Sun, Guoqing; Liu, Weiqing; Wang, Lu | PLASTICS RUBBER AND COMPOSITES | Peoples R China | 10.1080/14658011.2018.1469711 | 0 | composite sandwich material glass fibre reinforced plastic gfrp skin foam core widely used civil engineering however interfacial delamination main failure mode practice especially elevated temperature temperature induced interfacial shear stress generated different coefficient thermal expansion gfrp skin foam core weaken interfacial bond strength sandwich material investigate distribution temperature induced interfacial strain analytical model developed using infinitesimal method meantime series foam core composite sandwich material tested via kind non direct test method different temperature validate accuracy proposed analytical model finally comparison experimental analytical demonstrates proposed analytical model predict interfacial strain distribution sandwich structure elevated temperature
fire resistance and mechanical properties of powder-epoxy composites reinforced with recycled glass fiber laminate | In this article the effect of type and content of fractions of recycled glass fiber reinforced plastics (GFRP) on the mechanical properties and flame resistance of epoxy composites (EP) were investigated. For this purpose, post-production waste of glass fabric reinforced laminate with epoxy matrix containing 15 wt % of aluminum diethylphosphinate (AlDPi), 10 wt % of melamine polyphosphate (MPP) and 15 wt % of zinc borate (ZB) was ground and sieved to obtain four fractions of grain size: >1 mm (A), 1-0.5 mm (B), 0.25-0.5 mm (C) and <0.25 mm (D). The two smallest fractions (C, D) were used to prepare epoxy composites containing 10, 15 and 20 wt % of waste. The mechanical properties and fire resistance of obtained composites aimed as structural elements of seat equipment in public transport were determined. Scanning electron microscopy (SEM) was also performed to investigate the morphology of brittle fractures of epoxy composites. It was found that the amount and type of recyclated GFRP fraction affects the functional properties of powder-epoxy resin composites. The best results were obtained for the composite containing 15 wt % of the smallest fraction (D), as all mechanical properties were significantly improved [hardness 147.6 N/mm(2) (+42.5%), impact strength 9.64 kJ/m(2) (+11%), Young's modulus 2.98 GPa (+41.5%), tensile strength 51.5 MPa (+37%) and flexural strength 98.7 MPa (+10.9%)]. On the other hand, significant decrease in mechanical properties was observed for the composite containing 20 wt % of the fractions with grain size 0.5-0.25 mm (C). The analysis of the brittle fractions morphology of composites, indicates the weak dispersion and agglomerates formation in the case of composites with coarse-grained fractions. This also contributed to the flammability results. The highest flame resistance was found in the composite with 20 wt % of the fine-grained fraction: limiting oxygen index LOI = 26.1% instead of 20.6% - EP, peak of heat release rate pHRR = 540.3 kW/m(2) instead of 940.1 kW/m(2) - EP. | 2020 | Article | Oliwa, Rafal; Bulanda, Katarzyna; Oleksy, Mariusz; Ostynska, Paulina; Budzik, Grzegorz; Plocinska, Magdalena; Krauze, Slawomir | POLIMERY | Poland | 10.14314/polimery.2020.4.4 | 0 | article effect type content fraction recycled glass fiber reinforced plastic gfrp mechanical property flame resistance epoxy composite ep investigated purpose post production waste glass fabric reinforced laminate epoxy matrix containing number wt percent aluminum diethylphosphinate aldpi number wt percent melamine polyphosphate mpp number wt percent zinc borate zb ground sieved obtain four fraction grain size number mm number number number mm b number number number number mm c number number mm two smallest fraction c used prepare epoxy composite containing number number number wt percent waste mechanical property fire resistance obtained composite aimed structural element seat equipment public transport determined scanning electron microscopy sem also performed investigate morphology brittle fracture epoxy composite found amount type recyclated gfrp fraction affect functional property powder epoxy resin composite best obtained composite containing number wt percent smallest fraction mechanical property significantly improved hardness number number n mm number number number percent impact strength number number kj number number percent young modulus number number gpa number number percent tensile strength number number mpa number percent flexural strength number number mpa number number percent hand significant decrease mechanical property observed composite containing number wt percent fraction grain size number number number number mm c brittle fraction morphology composite indicates weak dispersion agglomerate formation case composite coarse grained fraction also contributed flammability highest flame resistance found composite number wt percent fine grained fraction limiting oxygen index loi number number percent instead number number percent ep peak heat release rate phrr number number kw number instead number number kw number ep
failure analysis of plant fibre-reinforced composite in civil building materials using non-destructive testing methods: current and future trend | Natural plant fiber-reinforced composite (NFC) has become a preferred component in modern-day civil building construction materials because it offers, among others, an environment-friendly solution without compromising stringent engineering requirements. Such green-based composites have exhibited noteworthy level of competitiveness comparable to that of the existing commercially available nongreen materials. Furthermore, NFC can also be tailored to align with the desired functional attributes. However, lack of comprehensive guidelines and recommended applications of suitable methods to assess composite failure of such novel NFC have raised significant concerns. This paper provides a comprehensive review of the latest developments in nondestructive testing (NDT) that can be applied to investigate into NFC failures. The study further explores alternative nondestructive testing methods and technologies exhibiting potential use in plant fiber composites studies, hence paving the way to future investigation trends. Precise characterization of defects and identification of damages in NFCs present a major challenge, demanding application of advanced nondestructive testing (NDT) methodologies accompanied with expert interpretation. Findings in this review can be applied to identify and explore new areas of research to analyze failure modes and fractures in NFC by applying NDT or by integrating NDT with other advanced technologies including machine learning. | 2023 | Article | Najeeb, Muhammad Imran; Syamsir, Agusril; Amir, Siti Madiha Muhammad; Khan, Tabrej; Sebaey, Tamer A. | JOURNAL OF NATURAL FIBERS | Malaysia | 10.1080/15440478.2023.2246654 | 1 | natural plant fiber reinforced composite nfc become preferred component modern day civil building construction material offer among others environment friendly solution without compromising stringent engineering requirement green based composite exhibited noteworthy level competitiveness comparable existing commercially available nongreen material furthermore nfc also tailored align desired functional attribute however lack comprehensive guideline recommended application suitable ass composite failure novel nfc raised significant concern paper provides comprehensive review latest development nondestructive testing ndt applied investigate nfc failure explores alternative nondestructive testing technology exhibiting potential use plant fiber composite study hence paving way future investigation trend precise characterization defect identification damage nfcs present major challenge demanding application advanced nondestructive testing ndt methodology accompanied expert interpretation finding review applied identify explore new area research analyze failure mode fracture nfc applying ndt integrating ndt advanced technology including machine learning
effect of specimen size on natural vibration of open hole copper/glassreinforced epoxy laminate composites | Composite material has attractive applications in electronic devices; glass fiber/copper reinforced epoxy is one completive material in Micro-Electro-Mechanical-Systems (MEMS). Upon operation, mechanical vibration arises from the electrical current fluctuations causing damage and consequently affect its performance. On the other hand, size effect in the strength of a material is referred to as a decrease in the nominal strength of a scaled open hole structure. Therefore, this work aims to study the scaling phenomenon concerning dynamic and vibration for a composite structure used in MEMS devices. At this end, a matrix of specimens with 2, 4, 6, 8, 10, and 12 mm diameter circular holes of copper/laminated glass fiber reinforced epoxy plated have subjected to simple vibration test modal analysis using the free-fallen hammer. A simple finite element model is built to obtain different shape modes which revealed the different mode shapes and Mises stress effect regions, moreover the frequency factor at each mode. The response of the material to free vibration has given different trends with holes. With increasing specimen size, the natural frequencies increase, this is opposite results when increasing the static load. The Finite element results are in good agreement with the published ones. The cantilever boundary condition is reported to be the most satisfied for the lower two modes. | 2020 | Article | Abdellah, Mohammed Y.; Alharthi, Hamzah; Hassan, Mohamed K.; Mohamed, Ahmed F. | AIMS MATERIALS SCIENCE | Saudi Arabia | 10.3934/matersci.2020.4.499 | 0 | composite material attractive application electronic device glass fiber copper reinforced epoxy one completive material micro electro mechanical system mem upon operation mechanical vibration arises electrical current fluctuation causing damage consequently affect performance hand size effect strength material referred decrease nominal strength scaled open hole structure therefore work aim scaling phenomenon concerning dynamic vibration composite structure used mem device end matrix specimen number number number number number number mm diameter circular hole copper laminated glass fiber reinforced epoxy plated subjected simple vibration test modal using free fallen hammer simple finite element model built obtain different shape mode revealed different mode shape mi stress effect region moreover frequency factor mode response material free vibration given different trend hole increasing specimen size natural frequency increase opposite increasing static load finite element good agreement published one cantilever boundary condition reported satisfied lower two mode
numerical studies on failure mechanisms of all-composite sandwich structure with honeycomb core under compression and impact loading conditions | The all-composite sandwich structure with the honeycomb core is a lightweight and high-strength structure with broad application scenarios. The face sheet and honeycomb core of the proposed all-composite sandwich structure in this work are composed of carbon-fiber-reinforced polymer (CFRP) composites. The mechanical response and damage mechanism of the all-composite sandwich structure under out-of-plane quasi-static compression and out-of-plane impact are studied by numerical methods. The refined finite element models of the sandwich structures are built on the ABAQUS/Explicit platform. The micromechanics of failure (MMF) theory based on physical component failure is used to describe the intralaminar damage mechanism of the face sheet and honeycomb core, and the mixed-mode exponential cohesive zone model (ECZM) is utilized to simulate the initiation and evolution of interlayer damage. In addition, the cohesive contact approach is adopted to capture the debonding failure at the face-sheet/core. The numerical results show that the all-composite sandwich structure has the characteristics of large structural stiffness and strong energy absorption ability. The failure mechanism of the all-composite sandwich structure under compression is mainly matrix damage and delamination of the honeycomb core, with buckling and folding in appearance. Under out-of-plane impact, matrix damage and delamination arise on the upper sheet, little damage is observed on the lower sheet, and the delamination damage morphology tends to be circular with increasing impact energy. In addition, the interface failure of the upper-sheet/core is more than that of the lower-sheet/core. In addition, the matrix damage near the impact center of the honeycomb core tends to be consistent with the delamination contour, and a small amount of fiber failure is also observed, which manifests as a collapse morphology of the impact area. The research results enrich the understanding of the mechanical behavior of all-composite sandwich structures with honeycomb cores and provide theoretical support for their potential applications. | 2022 | Article | Han, Xuecheng; Cai, Hongneng; Sun, Jie; Wei, Zhiyuan; Huang, Yaping; Wang, Ang | POLYMERS | Peoples R China | 10.3390/polym14194047 | 0 | composite sandwich structure honeycomb core lightweight high strength structure broad application scenario face sheet honeycomb core proposed composite sandwich structure work composed carbon fiber reinforced polymer cfrp composite mechanical response damage mechanism composite sandwich structure plane quasi static compression plane impact studied numerical refined finite element model sandwich structure built abaqus explicit platform micromechanics failure mmf theory based physical component failure used describe intralaminar damage mechanism face sheet honeycomb core mixed mode exponential cohesive zone model eczm utilized simulate initiation evolution interlayer damage addition cohesive contact approach adopted capture debonding failure face sheet core numerical show composite sandwich structure characteristic large structural stiffness strong energy absorption ability failure mechanism composite sandwich structure compression mainly matrix damage delamination honeycomb core buckling folding appearance plane impact matrix damage delamination arise upper sheet little damage observed lower sheet delamination damage morphology tends circular increasing impact energy addition interface failure upper sheet core lower sheet core addition matrix damage near impact center honeycomb core tends consistent delamination contour small amount fiber failure also observed manifest collapse morphology impact area research enrich understanding mechanical behavior composite sandwich structure honeycomb core provide theoretical support potential application
effects of polymethacrylimide foam reinforced aluminum honeycomb sandwich under quasi-static compression | In this study, aluminum honeycomb cells were filled with polymethacrylimide (PMI) foam of high strength and stiffness, and carbon fiber reinforced composite (CFRC) skins were added to create a composite sandwich structure. Nine types of specimens with varying cell node spacing and foam density were constructed, and stiffness equations were derived. To compare the performances of aluminum honeycomb and PMI foam sandwich structures, their compressive responses were examined using edgewise and flatwise compression tests. Moreover, the failure was analyzed using finite element methods (FEM). Analytical and numerical models were used to investigate the size effects of rib width, rib angle, and node spacing. | 2023 | Article | Song, Shijun; Xiong, Chao; Yin, Junhui; Cui, Kaibo; Sun, Haitao; Han, Chao; Huang, Bowen | POLYMERS FOR ADVANCED TECHNOLOGIES | Peoples R China | 10.1002/pat.6066 | 0 | aluminum honeycomb cell filled polymethacrylimide pmi foam high strength stiffness carbon fiber reinforced composite cfrc skin added create composite sandwich structure nine type specimen varying cell node spacing foam density constructed stiffness equation derived compare performance aluminum honeycomb pmi foam sandwich structure compressive response examined using edgewise flatwise compression test moreover failure analyzed using finite element fem analytical numerical model used investigate size effect rib width rib angle node spacing
impact properties and water uptake behavior of old newspaper recycled fibers-reinforced polypropylene composites | Natural fiber-reinforced thermoplastic composites can be an alternative to mineral fiber-based composites, especially when economic and environment concerns are included under the material selection criteria. In recent years, the literature has shown how lignocellulosic fiber-reinforced composites can be used for a variety of applications. Nonetheless, the impact strength and the water uptake behavior of such materials have been seen as drawbacks. In this work, the impact strength and the water uptake of composites made of polypropylene reinforced with fibers from recycled newspaper have been researched. The results show how the impact strength decreases with the percentage of reinforcement in a similar manner to that of glass fiber-reinforced polypropylene composites as a result of adding a fragile phase to the material. It was found that the water uptake increased with the increasing percentages of lignocellulosic fibers due to the hydrophilic nature of such reinforcements. The diffusion behavior was found to be Fickian. A maleic anhydride was added as a coupling agent in order to increase the strength of the interface between the matrix and the reinforcements. It was found that the presence of such a coupling agent increased the impact strength of the composites and decreased the water uptake. Impact strengths of 21.3 kJ/m(3) were obtained for a coupled composite with 30 wt % reinforcement contents, which is a value higher than that obtained for glass fiber-based materials. The obtained composites reinforced with recycled fibers showed competitive impact strength and water uptake behaviors in comparison with materials reinforced with raw lignocellulosic fibers. The article increases the knowledge on newspaper fiber-reinforced polyolefin composite properties, showing the competitiveness of waste-based materials. | 2020 | Article | Hernandez-Diaz, David; Villar-Ribera, Ricardo; Espinach, Francesc X.; Julian, Fernando; Hernandez-Abad, Vicente; Delgado-Aguilar, Marc | MATERIALS | Spain | 10.3390/ma13051079 | 1 | natural fiber reinforced thermoplastic composite alternative mineral fiber based composite especially economic environment concern included material selection criterion recent year literature shown lignocellulosic fiber reinforced composite used variety application nonetheless impact strength water uptake behavior material seen drawback work impact strength water uptake composite made polypropylene reinforced fiber recycled newspaper researched show impact strength decrease percentage reinforcement similar manner glass fiber reinforced polypropylene composite result adding fragile phase material found water uptake increased increasing percentage lignocellulosic fiber due hydrophilic nature reinforcement diffusion behavior found fickian maleic anhydride added coupling agent order increase strength interface matrix reinforcement found presence coupling agent increased impact strength composite decreased water uptake impact strength number number kj number obtained coupled composite number wt percent reinforcement content value higher obtained glass fiber based material obtained composite reinforced recycled fiber showed competitive impact strength water uptake behavior comparison material reinforced raw lignocellulosic fiber article increase knowledge newspaper fiber reinforced polyolefin composite property showing competitiveness waste based material
mechanical properties of glass/palmyra fiber waste sandwich composites | Uses of natural fibers as reinforcement in polymers have gained importance in the recent years due to the eco-friendly nature. This paper deals with the mechanical properties of the composites made up of palmyra fiber waste [pfw] and the pfw/glass fiber hybrid composites. Composite plates were prepared with 30%, 38%, 45%, 50%, 58%, 65% and 70% wt of fiber, waste. Tensile, flexural, shear and impact properties were studied. Composites with 58-65-wt% fibers showed marginal improvement in flexural strength. Tensile strength was decreased and there was considerable improvement in shear and impact properties than that of resin. The properties of the natural fiber reinforced composites can be improved by hybridizing with high strength synthetic fibers such as glass. In this study, the palmyra fiber waste was hybridized with glass fiber in the polyester matrix. Samples were prepared by sandwiching the fiber waste between chopped strand glass fiber mats by varying both glass fibers and waste material content, keeping total fiber content as 60% by weight. Specimens were cut as per ASTM standards and tested in Instron universal testing machine. Mechanical properties of the composites were found to be increased with increase in the amount of glass fiber in the hybrid. Hybrid composites containing 48% waste, 10% glass fiber showed good reinforcement effect than the composites reinforced with 11 wt % glass fiber. The resin used was isophthalic roof light resin, the catalyst and accelerator were methyl ethyl ketone peroxide (MEKP) and cobalt napthanate, respectively. | 2005 | Article | Velmurugan, R; Manikandan, V | INDIAN JOURNAL OF ENGINEERING AND MATERIALS SCIENCES | India |  | 1 | us natural fiber reinforcement polymer gained importance recent year due eco friendly nature paper deal mechanical property composite made palmyra fiber waste pfw pfw glass fiber hybrid composite composite plate prepared number percent number percent number percent number percent number percent number percent number percent wt fiber waste tensile flexural shear impact property studied composite number number wt percent fiber showed marginal improvement flexural strength tensile strength decreased considerable improvement shear impact property resin property natural fiber reinforced composite improved hybridizing high strength synthetic fiber glass palmyra fiber waste hybridized glass fiber polyester matrix sample prepared sandwiching fiber waste chopped strand glass fiber mat varying glass fiber waste material content keeping total fiber content number percent weight specimen cut per astm standard tested instron universal testing machine mechanical property composite found increased increase amount glass fiber hybrid hybrid composite containing number percent waste number percent glass fiber showed good reinforcement effect composite reinforced number wt percent glass fiber resin used isophthalic roof light resin catalyst accelerator methyl ethyl ketone peroxide mekp cobalt napthanate respectively
analysis and design procedure of hybrid long-span cable-stayed bridge using advanced composite material | An innovative solution is proposed in this paper by introducing a hybrid-type cable stayed bridge as a competent system to safely bridge very long spans. The new system leads into huge reduction in deck weight and its critical stresses in the pylon zones by using hybrid advanced composite deck. It also reduces the stiffness losses of the stay-cables due to the catenary's action by using carbon fiber reinforced polymer cables. The paper proposes a proper consistent and systematic analysis and design procedure that optimize and precisely simulate the proposed bridge system. It recognizes the changes in structural behavior of the cable-stayed system, accordingly it clearly defines the ultimate and serviceability limit states for such new structural system in consistence with the limit state design philosophy. The design steps of the ADP represent a multi-scale design technique while the analysis steps characterize a multi-scale modeling technique. They represent the material design in the micro/macro-level, and accurate homogenization of the advanced composite components properties and evaluation of the resulting anisotropic characteristics and then, three-dimensionally simulate the hybrid bridge system involving all its nonlinearities. This paper investigates the performance of a new hybrid long-span cable-stayed bridge, which engages the use of advanced composite materials for the deck and the stay-cables, applying the analysis and design procedure. This design is scaled to match the general geometrical shapes, structural and aerodynamic characteristics of three of the world-longest cable-stayed bridges. What's more, four advanced composite deck section models are proposed in this research. In order to study the performance of the referenced bridges, such as the natural frequencies, the deck top surface maximum vertical displacement, maximum Tsai-Hill failure function and the critical flutter velocity, three sets of parameters are investigated. The parameters include: (i) the micro level parameters-fiber fraction, (ii) the macro level parameters-Laminas Dominant Fiber Alignment and Laminate Thickness and (iii) the structure level parameters- cable radius. | 2015 | Article | Peng, Zhao; Xie Ling-zhi; Cheung, Moe M. S. | JOURNAL OF REINFORCED PLASTICS AND COMPOSITES | Peoples R China | 10.1177/0731684415576259 | 0 | innovative solution proposed paper introducing hybrid type cable stayed bridge competent system safely bridge long span new system lead huge reduction deck weight critical stress pylon zone using hybrid advanced composite deck also reduces stiffness loss stay cable due catenary action using carbon fiber reinforced polymer cable paper proposes proper consistent systematic design procedure optimize precisely simulate proposed bridge system recognizes change structural behavior cable stayed system accordingly clearly defines ultimate serviceability limit state new structural system consistence limit state design philosophy design step adp represent multi scale design technique step characterize multi scale modeling technique represent material design micro macro level accurate homogenization advanced composite component property evaluation resulting anisotropic characteristic three dimensionally simulate hybrid bridge system involving nonlinearities paper investigates performance new hybrid long span cable stayed bridge engages use advanced composite material deck stay cable applying design procedure design scaled match general geometrical shape structural aerodynamic characteristic three world longest cable stayed bridge four advanced composite deck section model proposed research order performance referenced bridge natural frequency deck top surface maximum vertical displacement maximum tsai hill failure function critical flutter velocity three set parameter investigated parameter include micro level parameter fiber fraction ii macro level parameter lamina dominant fiber alignment laminate thickness iii structure level parameter cable radius
development of facesheet for honeycomb frp sandwich panels | Honeycomb fiber-reinforced polymer sandwich panels with sinusoidal core geometry have shown to be successful both for new construction and rehabilitation of existing bridge decks. This investigation is aimed to study the strength properties of the facesheet and to develop an optimized facesheet configuration. A progressive failure model is developed using finite element method to predict the behavior of laminated composite plates up to failure, where the failure criteria are introduced through prescribed user-defined subroutines. The accuracy of the model is verified through correlations between finite element results and existing experimental data. This model is then applied to carry out a parametric study on facesheet. Three variables are included: material properties, including bidirectional stitched fabrics, unidirectional layer of fiber roving, and chopped strand mat; layer thickness; and layer sequences. The quality of each alternative is evaluated based on stiffness and strength performance. In order to further investigate the behavior of facesheet experimentally, coupon samples on selected configurations to evaluate compressive, bending, and shear strengths were tested. The test results are also used to validate the progress failure model developed in this study. Through this combined experimental and numerical study, the strength properties of facesheet are obtained, which permit the optimization of facesheet design. | 2012 | Article | Chen, An; Davalos, Julio F. | JOURNAL OF COMPOSITE MATERIALS | USA | 10.1177/0021998312437432 | 0 | honeycomb fiber reinforced polymer sandwich panel sinusoidal core geometry shown successful new construction rehabilitation existing bridge deck investigation aimed strength property facesheet develop optimized facesheet configuration progressive failure model developed using finite element method predict behavior laminated composite plate failure failure criterion introduced prescribed user defined subroutine accuracy model verified correlation finite element existing experimental model applied carry parametric facesheet three variable included material property including bidirectional stitched fabric unidirectional layer fiber roving chopped strand mat layer thickness layer sequence quality alternative evaluated based stiffness strength performance order investigate behavior facesheet experimentally coupon sample selected configuration evaluate compressive bending shear strength tested test also used validate progress failure model developed combined experimental numerical strength property facesheet obtained permit optimization facesheet design
optimisation of cfrp composite recycling process based on energy consumption, kinetic behaviour and thermal degradation mechanism of carbon fibre | Pyrolysis is a thermo-chemical method to recover clean fibres from carbon fibre reinforced polymer (CFRP) composite waste under oxygen-free conditions. To ensure the recovery quality and economic efficiency of reclaimed fibres, thermal decomposition of CFRP needs to be guided by the kinetic analysis. This paper investigates the kinetic behaviour of CFRP thermal decomposition at temperatures of up to 800 degrees C. A thermo-gravimetric method is used to monitor the thermal decomposition of CFRP samples during the pyrolysis process. The activation energies (E) required for different conversion fractions (alpha) are evaluated based on five different kinetic models: four Arrhenius-type model-free methods (Friedman, OFW, KAS and Starink) and one curve fitting method (Coats-Redfern). Pyrolysis of CFRP composite wastes show that the process consists of two stages, where majority of the polymer matrix (55%) is removed in the first stage of reaction. During stage one and up to 425 degrees C, lower heating rates successfully lead to higher conversion fractions with lower activation energies. Moreover, by investigating physical characteristics of the recycled fibres using scanning electron microscopy (SEM) and conversion kinetics of the recycling process, it is shown that pyrolysis of the composite remains efficient until 425 degrees C and an oxidation process up to 550 degrees C is required to achieve high quality recycled carbon fibre (rCF) products. The outcomes of this research contribute to optimisation of process variables and development of highly efficient and cost effective CFRP recycling method using pyrolysis technique. (C) 2021 Elsevier Ltd. All rights reserved. | 2021 | Article | Hadigheh, S. A.; Wei, Y.; Kashi, S. | JOURNAL OF CLEANER PRODUCTION | Australia | 10.1016/j.jclepro.2021.125994 | 0 | pyrolysis thermo chemical method recover clean fibre carbon fibre reinforced polymer cfrp composite waste oxygen free condition ensure recovery quality economic efficiency reclaimed fibre thermal decomposition cfrp need guided kinetic paper investigates kinetic behaviour cfrp thermal decomposition temperature number degree c thermo gravimetric method used monitor thermal decomposition cfrp sample pyrolysis process activation energy e required different conversion fraction alpha evaluated based five different kinetic model four arrhenius type model free friedman ofw ka starink one curve fitting method coat redfern pyrolysis cfrp composite waste show process consists two stage majority polymer matrix number percent removed first stage reaction stage one number degree c lower heating rate successfully lead higher conversion fraction lower activation energy moreover investigating physical characteristic recycled fibre using scanning electron microscopy sem conversion kinetics recycling process shown pyrolysis composite remains efficient number degree c oxidation process number degree c required achieve high quality recycled carbon fibre rcf product outcome research contribute optimisation process variable development highly efficient cost effective cfrp recycling method using pyrolysis technique c number ltd right reserved
behavior of circular reinforced-concrete columns confined with carbon fiber-reinforced polymers under cyclic flexure and constant axial load | Deficient concrete-bridge columns can be effectively upgraded by bonding on the exterior surface fiber-reinforced polymer composite sheets with the fibers oriented in the columns' circumferential direction, thus providing additional confinement. The efficiency of this rehabilitation method has been proven by the results of a number of cyclic loading tests performed on column specimens. The number of these tests, however, is much less than similar ones performed on reinforced-concrete columns without fiber-reinforced polymer confinement. This paper presents cyclic flexural test on reinforced-concrete columns confined with conventional circular hoops and carbon fiber-reinforced polymer and subjected to different axial-load levels. In addition to enriching the available database, the tests in this research program were programmed such that failure would occur in the composite sheets to validate an innovative stress-strain model that considers the passive confinement provided by both transverse-steel reinforcement and fiber-reinforced polymer wrapping. This experimental program includes eight circular reinforced-concrete columns having a 305 mm diameter and a height of 2 m. The parameters studied in this research program include the spacing of the hoops (75 or 150 mm), the intensity of the constant axial load (10 or 35% of the gross section capacity), and the presence of one or no carbon fiber-reinforced (CFRP) layer. The test results show that the addition of CFRP sheets enhances the behavior of the columns in terms of ductility and energy dissipation. The enhancement is more pronounced for the specimens with larger transverse steel-reinforcement spacing and lower axial-load level. The predictions of the moment-curvature show very good correlation with the measured responses. (C) 2015 American Society of Civil Engineers. | 2016 | Article | Paultre, P.; Boucher-Trudeau, M.; Eid, R.; Roy, N. | JOURNAL OF COMPOSITES FOR CONSTRUCTION | Canada | 10.1061/(asce)cc.1943-5614.0000624 | 0 | deficient concrete bridge column effectively upgraded bonding exterior surface fiber reinforced polymer composite sheet fiber oriented column circumferential direction thus providing additional confinement efficiency rehabilitation method proven number cyclic loading test performed column specimen number test however much le similar one performed reinforced concrete column without fiber reinforced polymer confinement paper present cyclic flexural test reinforced concrete column confined conventional circular hoop carbon fiber reinforced polymer subjected different axial load level addition enriching available database test research program programmed failure would occur composite sheet validate innovative stress strain model considers passive confinement provided transverse steel reinforcement fiber reinforced polymer wrapping experimental program includes eight circular reinforced concrete column number mm diameter height number parameter studied research program include spacing hoop number number mm intensity constant axial load number number percent gross section capacity presence one carbon fiber reinforced cfrp layer test show addition cfrp sheet enhances behavior column term ductility energy dissipation enhancement pronounced specimen larger transverse steel reinforcement spacing lower axial load level prediction moment curvature show good correlation measured response c number american society civil engineer
structural behavior of frp sandwich panels for bridge decks | This paper presents the analytical and experimental investigations performed to evaluate the structural behavior of Fiber-Reinforced Polymer (FRP) Honeycomb Sandwich Panels (HCSPs) used for bridge decks. The analytical investigation includes modeling FRP HCSPs using three Finite Element Models (FEM) and a simplified I-beam model. Comparing analysis results of the four models against experimental data from literature indicated that the simplified I-beam modeling method provides comparable accuracy while being computationally efficient. The experimental investigation includes flexure, creep, and fatigue testing of three full-scale HCSPs. Flexure testing was performed to estimate the linear stiffness and flexural capacity of the panel for calibrating the developed analytical models. Creep testing was performed by monitoring the panel behavior under sustained load for a six-month period using a wireless sensor system. Creep test results indicated that FRP HCSPs have insignificant creep deformations under service loads and room temperature. Fatigue testing performed for two-million cycles indicated that FRP HCSPs have adequate resistance to cyclic loads. On the other hand, static load testing of the fatigued panel showed a significant decrease in the panel stiffness. | 2010 | Article | Morcous, George; Cho, Yong; El-Safty, Adel; Chen, Genmiao | KSCE JOURNAL OF CIVIL ENGINEERING | USA | 10.1007/s12205-010-1025-4 | 0 | paper present analytical experimental investigation performed evaluate structural behavior fiber reinforced polymer frp honeycomb sandwich panel hcsps used bridge deck analytical investigation includes modeling frp hcsps using three finite element model fem simplified beam model comparing four model experimental literature indicated simplified beam modeling method provides comparable accuracy computationally efficient experimental investigation includes flexure creep fatigue testing three full scale hcsps flexure testing performed estimate linear stiffness flexural capacity panel calibrating developed analytical model creep testing performed monitoring panel behavior sustained load six month period using wireless sensor system creep test indicated frp hcsps insignificant creep deformation service load room temperature fatigue testing performed two million cycle indicated frp hcsps adequate resistance cyclic load hand static load testing fatigued panel showed significant decrease panel stiffness
the inventions in nanotechnologies as practical solutions. part iv | A brief review of patents is given. The research performed by scientists, engineers and specialists in the area of nanotechnologies and nanomaterials resulted in increased efficiency of construction, housing sector and adjacent fields of economy. For example, the invention Carbon ceramic fiber-reinforced composite material and method for its production refers to a class of carbon-based composite materials of heat-shielding, structural, chemical-resistant purposes, can be used under static and dynamic loads when heated to 2000 degrees C in an oxidizing environment (aerospace engineering, construction facilities for special purposes, high-temperature electrothermal equipment, equipment for nuclear reactors, etc.). The technical result of the invention is the strength of the composite increased up to 40%in terms of flexural strength and twice in terms of compressive strength. The specialists can also be interested in the following inventions in the area of nanotechnologies: building construction elements; a method for synthesizing a composite carbon material with metal nanoparticles with transferring a part of their electron density to a carbon matrix; a method of manufacturing marker of fuel and lubricants; wastewater treatment system with nano-modified natural sorbents; nanocrystal, hydrosol of nanocrystalline cellulose and method for producing it; a method for producing membranes for ultrafiltration of aqueous media; a method of obtaining transparent ceramics of yttrium-aluminum garnet; method and device for atomic emission spectral analysis of nanoobjects, etc. | 2019 | Review | Ivanov, Leonid A.; Prokopiev, Petr S. | NANOTECHNOLOGIES IN CONSTRUCTION-A SCIENTIFIC INTERNET-JOURNAL | Russia | 10.15828/2075-8545-2019-11-4-447-457 | 0 | brief review patent given research performed scientist engineer specialist area nanotechnology nanomaterials resulted increased efficiency construction housing sector adjacent field economy example invention carbon ceramic fiber reinforced composite material method production refers class carbon based composite material heat shielding structural chemical resistant purpose used static dynamic load heated number degree c oxidizing environment aerospace engineering construction facility special purpose high temperature electrothermal equipment equipment nuclear reactor etc technical result invention strength composite increased number percent term flexural strength twice term compressive strength specialist also interested following invention area nanotechnology building construction element method synthesizing composite carbon material metal nanoparticles transferring part electron density carbon matrix method manufacturing marker fuel lubricant wastewater treatment system nano modified natural sorbent nanocrystal hydrosol nanocrystalline cellulose method producing method producing membrane ultrafiltration aqueous medium method obtaining transparent ceramic yttrium aluminum garnet method device atomic emission spectral nanoobjects etc
energy absorbing sandwich panels for crashworthy composite structures | This paper describes an experimental investigation into the crush properties of composite structures fabricated from sandwich panels with internal fibre reinforced plastic (FRP) corrugations. II was demonstrated that the FRP corrugations promoted stable, high energy absorbing collapse modes by preventing separation of the sandwich panels' face plates. However, overall energy absorption was found to be significantly dependent on the method of joining used to fabricate the hollow rectangular specimens. Those assembled from pre-produced flat panel sections, using either mechanical fasteners or laminated mitre joints, performed poorly. This was because the joints failed prematurely, in an unstable fashion, with correspondingly low energy absorptions. However, integral single piece mouldings, without any joints, exhibited excellent collapse responses. Their stable progressive crushing, at near-uniform loads, resulted in high energy absorption capabilities. This suggests the feasibility of developing crashworthy vehicle bodyshells along these lines. | 1998 | Proceedings Paper | Carruthers, JJ; Robinson, AM; Smith, RA | EXPERIMENTAL MECHANICS, VOLS 1 AND 2: ADVANCES IN DESIGN, TESTING AND ANALYSIS |  |  | 0 | paper describes experimental investigation crush property composite structure fabricated sandwich panel internal fibre reinforced plastic frp corrugation ii demonstrated frp corrugation promoted stable high energy absorbing collapse mode preventing separation sandwich panel face plate however overall energy absorption found significantly dependent method joining used fabricate hollow rectangular specimen assembled pre produced flat panel section using either mechanical fastener laminated mitre joint performed poorly joint failed prematurely unstable fashion correspondingly low energy absorption however integral single piece moulding without joint exhibited excellent collapse response stable progressive crushing near uniform load resulted high energy absorption capability suggests feasibility developing crashworthy vehicle bodyshells along line
experimental examination of the use of self-tapping screws for mechanical attachments to polymeric composite materials | The use of mechanical fasteners is an efficient and accepted method for the attachment of necessary outfitting to traditional shipboard structures. As the use of polymeric composites for shipboard structures becomes more prevalent, however, an examination of the effectiveness of the use of mechanical fasteners to attach outfitting to the new composite structures is necessitated. In this study, an experimental examination of the use of self-tapping screws for mechanical attachments to polymeric composite materials has been examined. The major focus of the study was the use of self-tapping screws for mechanical attachments to SCRIMP'ed FRP sandwich panels with a balsa core. The FRP laminates of these sandwich panels were reinforced with woven glass fabric in ply layup of multiples of 0/90/45. Evaluation of the self-tapping screw attachments was conducted under static uniaxial loading, static shear loading, and combined shear and axial static loading. Discussion of both failure loads and failure mechanisms seen for the self-tapping screw attachments is presented. | 2000 | Proceedings Paper | Lackey, E; Vaughan, JG; Frazier, M | REVOLUTIONARY MATERIALS: TECHNOLOGY AND ECONOMICS | USA |  | 0 | use mechanical fastener efficient accepted method attachment necessary outfitting traditional shipboard structure use polymeric composite shipboard structure becomes prevalent however examination effectiveness use mechanical fastener attach outfitting new composite structure necessitated experimental examination use self tapping screw mechanical attachment polymeric composite material examined major focus use self tapping screw mechanical attachment scrimp ed frp sandwich panel balsa core frp laminate sandwich panel reinforced woven glass fabric ply layup multiple number number number evaluation self tapping screw attachment conducted static uniaxial loading static shear loading combined shear axial static loading discussion failure load failure mechanism seen self tapping screw attachment presented
numerical analysis of face sheet buckling for a cfrp/nomex honeycomb sandwich panel subjected to bending loading | The objective of this study is to establish a bending strength prediction method for a thin CFRP face sheet/ Nomex honeycomb sandwich panel, for which the failure mode is face-sheet/core debonding derived from local buckling of the face sheet. Stress and buckling eigenvalue analyses were conducted using a detailed core model reproducing honeycomb structure and a solid core model in which the core was homogenized as solid elements. In both the detailed model and the solid core model, the buckling load calculated using the buckling eigenvalue analysis agreed well with the experimentally obtained failure loads. Results also showed that the face sheet buckling waveform was not intra-cell buckling but global buckling. The computational time was reduced to less than one-half using the homogenized honeycomb core (solid elements). The results imply that the homogenized solid core model is suitable for estimating the bending strength of the CFRP/Nomex honeycomb sandwich panel. | 2021 | Article | Oiwa, Mae; Ogasawara, Toshio; Yoshinaga, Hajime; Oguri, Tsuyoshi; Aoki, Takahira | COMPOSITE STRUCTURES | Japan | 10.1016/j.compstruct.2021.114037 | 0 | objective establish bending strength prediction method thin cfrp face sheet nomex honeycomb sandwich panel failure mode face sheet core debonding derived local buckling face sheet stress buckling eigenvalue analysis conducted using detailed core model reproducing honeycomb structure solid core model core homogenized solid element detailed model solid core model buckling load calculated using buckling eigenvalue agreed well experimentally obtained failure load also showed face sheet buckling waveform intra cell buckling global buckling computational time reduced le one half using homogenized honeycomb core solid element imply homogenized solid core model suitable estimating bending strength cfrp nomex honeycomb sandwich panel
composite sandwich structures for crashworthiness applications | Fibre-reinforced polymer sandwiches are promising materials for reducing vehicle mass, thereby improving the fuel economics. Nonetheless, to fully explore these materials as the primary structures and energy absorbers in vehicles, it is important to understand the energy absorption capabilities of these materials. Hence, in the present work, comprehensive experimental investigation on the response of composite sandwich panels to quasi-static compression has been carried out. The crashworthiness parameters, namely the peak load, absorbed crash energy, specific absorbed energy, average crushing load, stroke efficiency, and crush force efficiency of various types of composite sandwich panels were investigated in a series of edgewise compression tests. The composite sandwich panels tested consists of several designs, such as C-shaped, wrapped, and with composite inserts in the core of the panel. The tested composite sandwich specimens were primarily fabricated from glass fibre. For some of the designs, Kevlar and carbon fibres were used. For the core material, two different types of polymeric foams, polystyrene and polyurethane, were used with densities close to 30 kg/m(3). Several modes of failure were observed and recorded. The primary mode of failure observed was progressive crushing with capabilities of high energy absorption and high stroke efficiencies. Particular attention is paid on the analysis of the mechanism of progressive crushing of the sandwich panels and its relation to the energy absorption capabilities. This is a vital information for designing these materials as energy absorbers. | 2007 | Article | Tarlochan, F.; Hamouda, A. M. S.; Mahdi, E.; Sahari, B. B. | PROCEEDINGS OF THE INSTITUTION OF MECHANICAL ENGINEERS PART L-JOURNAL OF MATERIALS-DESIGN AND APPLICATIONS | Malaysia | 10.1243/14644207jmda112 | 0 | fibre reinforced polymer sandwich promising material reducing vehicle mass thereby improving fuel economics nonetheless fully explore material primary structure energy absorber vehicle important understand energy absorption capability material hence present work comprehensive experimental investigation response composite sandwich panel quasi static compression carried crashworthiness parameter namely peak load absorbed crash energy specific absorbed energy average crushing load stroke efficiency crush force efficiency various type composite sandwich panel investigated series edgewise compression test composite sandwich panel tested consists several design c shaped wrapped composite insert core panel tested composite sandwich specimen primarily fabricated glass fibre design kevlar carbon fibre used core material two different type polymeric foam polystyrene polyurethane used density close number kg number several mode failure observed recorded primary mode failure observed progressive crushing capability high energy absorption high stroke efficiency particular attention paid mechanism progressive crushing sandwich panel relation energy absorption capability vital information designing material energy absorber
mechanical properties on various frp-reinforced concrete in cold regions | The evaluation of frost resistance varies with different reinforcement methods, but it is a hot research topic for concrete reinforced with Fiber-Reinforced plastic (FRP). Freezing and thawing tests of FRP-reinforced concrete prisms and cylinders are presented to simulate beams and piers of buildings in cold climates. To evaluate the specimens' frost resistance, tests with various reinforcement techniques, morphological analysis, weight tests, and relative dynamic modulus of elasticity tests were used. Examined also were the variations in stress-strain curves for axial compression tests and load-displacement curves for bending tests following various freeze-thaw cycles. The findings indicated that after 100 freeze-thaw cycles, the weight of unreinforced concrete cylinders decreased by 9.7%, and its compressive strength decreased by 27.6%. On the other hand, CFRP-reinforced concrete cylinders (Carbon-Fiber-Reinforced Plastics) and GFRP (Glass-Fiber-Reinforced Plastics) gained 1.1% and 1.58% in weight, respectively, while the compressive strength decreased by 7.4% and 8%. After 100 freeze-thaw cycles, the weights of concrete prisms with reinforcement, without reinforcement, and with CFRP reinforcement decreased by 12.13%, 8.7%, and 9.6%, respectively, and their bending strength was reduced by 20%, 42%, and 53%, respectively. The frost resistance of the two FRP-reinforced concrete types had significant differences under freeze-thaw cycles because the prismatic specimens were not fully wrapped with FRP materials. Finally, finite element software ABAQUS was used to simulate the freeze-thaw cycle test of the two specimens. Calculated values were compared to experimental results for the load-displacement curve and the axial stress-strain curve under bending load. The comparison of peak displacement produced a maximum error of 8.6%, and the FRP-reinforced concrete model validity was verified. | 2023 | Article | Lu, Chenxuan; Ji, Yongcheng; Zou, Yunfei; Zhou, Jieying; Tian, Yuqian; Xing, Zhiqiang | BUILDINGS | Peoples R China | 10.3390/buildings13010138 | 0 | evaluation frost resistance varies different reinforcement hot research topic concrete reinforced fiber reinforced plastic frp freezing thawing test frp reinforced concrete prism cylinder presented simulate beam pier building cold climate evaluate specimen frost resistance test various reinforcement technique morphological weight test relative dynamic modulus elasticity test used examined also variation stress strain curve axial compression test load displacement curve bending test following various freeze thaw cycle finding indicated number freeze thaw cycle weight unreinforced concrete cylinder decreased number number percent compressive strength decreased number number percent hand cfrp reinforced concrete cylinder carbon fiber reinforced plastic gfrp glass fiber reinforced plastic gained number number percent number number percent weight respectively compressive strength decreased number number percent number percent number freeze thaw cycle weight concrete prism reinforcement without reinforcement cfrp reinforcement decreased number number percent number number percent number number percent respectively bending strength reduced number percent number percent number percent respectively frost resistance two frp reinforced concrete type significant difference freeze thaw cycle prismatic specimen fully wrapped frp material finally finite element software abaqus used simulate freeze thaw cycle test two specimen calculated value compared experimental load displacement curve axial stress strain curve bending load comparison peak displacement produced maximum error number number percent frp reinforced concrete model validity verified
implementation of dynamics inversion algorithms in active vibration control systems: practical guidelines | It is common that excessive vibrations problems arise in modern slender, low-damping, lightweight structures such as footbridges or long-span floors subjected to human actions. The integration of inertial vibration con-trollers has been extensively used to mitigate the problems associated with vibration serviceability of such structures. Among them, the active vibration absorber constitutes the most sophisticated and effective alterna-tive. Nonetheless, the inherent dynamics of the actuators used in the practical implementations of these systems may negatively affect their performance, compromising the overall system stability and performance. In this work, the practical application of dynamics inversion techniques to the force control of electrodynamic proof -mass actuators employed as active vibration absorption systems in lightweight structures subjected to human -induced vibrations is presented. The main idea behind the dynamics inversion approach is to find an approxi-mate inverse of the actuator system which, upon implementation on a real-time controller, approximately cancels out actuator dynamics leading to an improved force tracking, with the subsequent enhancement in the performance of any force-based vibration control algorithm. The dynamics inversion has been applied to the classical direct velocity feedback approach, leading to a novel vibration control algorithm denominated velocity feedback with dynamics inversion. Additionally, the stability of the suggested method has been studied and practical guidelines, including a step-by-step design procedure, have been provided for researchers willing to apply the proposed algorithm. The goodness of the suggested method has been assessed by means of a tests campaign carried over an existing glass fiber reinforced polymer footbridge, which fulfills the static requirements at Serviceability and Ultimate Limit States, but exhibits excessive vibrations when its first resonance frequency is excited. Two types of tests have been performed: a walking load and a vandal bouncing excitation exerted at the midspan of the footbridge. In both cases, the experimental results show that the new procedure outperforms the classical velocity feedback approach thanks to the enhanced force tracking, leading to a remarkable reduction in the vibrations experimented by the structure under study. | 2023 | Article | Ramirez-Senent, Jose; Garcia-Palacios, Jaime H.; Diaz, Ivan M. | CONTROL ENGINEERING PRACTICE | Spain | 10.1016/j.conengprac.2023.105746 | 0 | common excessive vibration problem arise modern slender low damping lightweight structure footbridge long span floor subjected human action integration inertial vibration con troller extensively used mitigate problem associated vibration serviceability structure among active vibration absorber constitutes sophisticated effective alterna tive nonetheless inherent dynamic actuator used practical implementation system may negatively affect performance compromising overall system stability performance work practical application dynamic inversion technique force control electrodynamic proof mass actuator employed active vibration absorption system lightweight structure subjected human induced vibration presented main idea behind dynamic inversion approach find approxi mate inverse actuator system upon implementation real time controller approximately cancel actuator dynamic leading improved force tracking subsequent enhancement performance force based vibration control algorithm dynamic inversion applied classical direct velocity feedback approach leading novel vibration control algorithm denominated velocity feedback dynamic inversion additionally stability suggested method studied practical guideline including step step design procedure provided researcher willing apply proposed algorithm goodness suggested method assessed mean test campaign carried existing glass fiber reinforced polymer footbridge fulfills static requirement serviceability ultimate limit state exhibit excessive vibration first resonance frequency excited two type test performed walking load vandal bouncing excitation exerted midspan footbridge case experimental show new procedure outperforms classical velocity feedback approach thanks enhanced force tracking leading remarkable reduction vibration experimented structure
hygrothermal deformation of composite sandwich panels | Coefficients of thermal and moisture expansion (CTE and CME) can be predicted for many composite laminates and sandwich panels. Core and adhesive properties, such as geometry and stiffness are important variables. Laminate theory is augmented with a modified model for anisotropic core properties to predict the CTE and CME of sandwich panels. Procedures to measure both CTE and CME are described. Since these are thermodynamic properties, methods to obtain equilibrium moisture strains are needed. Results are given for CFRP facesheets with Al and NOMEX honeycomb cores, and for woven Kevlar facesheets with Al cores. Agreement with predictions is good and depends highly on knowledge of properties of all constituents. | 2000 | Article | Wolff, EG; Chen, H; Oakes, DW | ADVANCED COMPOSITES LETTERS | USA |  | 0 | coefficient thermal moisture expansion cte cme predicted many composite laminate sandwich panel core adhesive property geometry stiffness important variable laminate theory augmented modified model anisotropic core property predict cte cme sandwich panel procedure measure cte cme described since thermodynamic property obtain equilibrium moisture strain needed given cfrp facesheets al nomex honeycomb core woven kevlar facesheets al core agreement prediction good depends highly knowledge property constituent
hybrid composites reinforced with short sisal fibres and micro ceramic particles | Biocomposites reinforced with natural fibres have been extensively investigated as a promising replacing material for synthetic ones, such as the glass fibre reinforced composites. The length of natural fibres depends not only on the plant species, but also on the extraction processing. The heterogeneity of natural fibres, in terms of length, can be considered a problem for some industrial applications. A little amount of work has been conducted towards the use of short natural fibres in composite materials. In order to balance the reduction of strength due to the use of short length fibres, ceramic particles can be incorporated. This paper describes the experimental characterization of hybrid biocomposites consisted of epoxy polymer, short random sisal fibres and Portland cement particles. A full factorial design was performed to investigate the effect of the factors and levels, such as fibre length (4 mm and 8 mm) and Portland cement inclusion (0wt%, 5wt% and 10wt%) on the following properties, flexural modulus and strength (via three-point bending test), damping ratio, apparent porosity and water absorption. The fibre volume fraction was kept constant at 25%. The Design of Experiment (DoE) analysis revealed the Fibre length factor does not affect the responses. The interaction Fibre length and Cement inclusion affected only the stiffness. Portland cement particles statistically revealed a noticeable contribution to the apparent porosity and water absorption. The presence of cement particles at 5wt% provided not only the increase in the damping ratio response, but also the reduction in the flexural strength and stiffness. | 2017 | Article | dos Santos, Francisco Margotti; Batista, Fabiano Bianchini; Panzera, Tulio Hallak; Christoforo, Andre Luis; Campos Rubio, Juan Carlos | MATERIA-RIO DE JANEIRO | Brazil |  | 0 | biocomposites reinforced natural fibre extensively investigated promising replacing material synthetic one glass fibre reinforced composite length natural fibre depends plant specie also extraction processing heterogeneity natural fibre term length considered problem industrial application little amount work conducted towards use short natural fibre composite material order balance reduction strength due use short length fibre ceramic particle incorporated paper describes experimental characterization hybrid biocomposites consisted epoxy polymer short random sisal fibre portland cement particle full factorial design performed investigate effect factor level fibre length number mm number mm portland cement inclusion 0wt percent 5wt percent 10wt percent following property flexural modulus strength via three point bending test damping ratio apparent porosity water absorption fibre volume fraction kept constant number percent design experiment doe revealed fibre length factor affect response interaction fibre length cement inclusion affected stiffness portland cement particle statistically revealed noticeable contribution apparent porosity water absorption presence cement particle 5wt percent provided increase damping ratio response also reduction flexural strength stiffness
efficient method of recycling carbon fiber from the waste of carbon fiber reinforced polymer composites | In this study, a novel two-step thermolysis method was proposed to recycle the carbon fibers with excellent properties from the wastes of carbon fiber-reinforced polymer composites (CFRP). The epoxy resins on carbon fiber surface were decomposed at the first step, followed by the oxidation of the char at the second step. The carbon fibers were successfully recovered by microwave and traditional two-step thermolysis with the recovery ratio of 94.49% and 93.47%, respectively. The recovered carbon fibers (RCF) were characterised using thermogravimetric analysis (TGA), field emission scanning electron microscopy (FESEM), X-ray diffraction (XRD), Fourier-transformed infrared spectroscopy (FTIR), and X-ray photoelectron spectroscopy (XPS). Compared with the traditional heating method, the microwave heating method demonstrated the merits of faster operation, higher recovery ratio and less energy consumption. (C) 2020 Elsevier Ltd. All rights reserved. | 2020 | Article | Deng, Jianying; Xu, Lei; Liu, Jianhua; Peng, Jinhui; Han, Zhaohui; Shen, Zhigang; Guo, Shenghui | POLYMER DEGRADATION AND STABILITY | Peoples R China | 10.1016/j.polymdegradstab.2020.109419 | 0 | novel two step thermolysis method proposed recycle carbon fiber excellent property waste carbon fiber reinforced polymer composite cfrp epoxy resin carbon fiber surface decomposed first step followed oxidation char second step carbon fiber successfully recovered microwave traditional two step thermolysis recovery ratio number number percent number number percent respectively recovered carbon fiber rcf characterised using thermogravimetric tga field emission scanning electron microscopy fesem x ray diffraction xrd fourier transformed infrared spectroscopy ftir x ray photoelectron spectroscopy xps compared traditional heating method microwave heating method demonstrated merit faster operation higher recovery ratio le energy consumption c number ltd right reserved
performance evaluation of repair technique for damaged fiber-reinforced polymer honeycomb bridge deck panels | All-composite, fiber-reinforced polymer honeycomb (FRPH) sandwich panels are an innovative application of modern composite materials in civil engineering. These panels have become increasingly popular for use as full-depth bridge decks and have been used to span both transversely between steel or concrete girders and longitudinally between abutments. Although several bridges using FRPH panels have been installed in recent years, a method to repair the panels if they are damaged has not been thoroughly investigated. This paper presents the analysis and full-scale evaluation of a 9.75 m (32 ft) long FRPH member that was subjected to severe core-face delamination damage and subsequently repaired. As such, the work presented herein is the first of its kind to be conducted for FRPH bridge members. The damaged member when repaired was shown to have approximately 65% more capacity than a similar undamaged member. The additional capacity was achieved using a single wrapping layer over the face plates and sinusoidal core. This wrapping layer is believed to have prevented a failure (at the resin bond line) between the face plates and core by engaging a shear-friction type clamping force. The contribution of the wrap layer is considered using simple calculations, rigorous finite-element models, and experimental data. Acoustic emission monitoring was used to compare the performance of the damaged and repaired specimens under sustained load. | 2004 | Article | Kalny, Ondrej; Peterman, Robert J.; Ramirez, Guillermo | JOURNAL OF BRIDGE ENGINEERING | USA | 10.1061/(asce)1084-0702(2004)9:1(75) | 0 | composite fiber reinforced polymer honeycomb frph sandwich panel innovative application modern composite material civil engineering panel become increasingly popular use full depth bridge deck used span transversely steel concrete girder longitudinally abutment although several bridge using frph panel installed recent year method repair panel damaged thoroughly investigated paper present full scale evaluation number number number ft long frph member subjected severe core face delamination damage subsequently repaired work presented herein first kind conducted frph bridge member damaged member repaired shown approximately number percent capacity similar undamaged member additional capacity achieved using single wrapping layer face plate sinusoidal core wrapping layer believed prevented failure resin bond line face plate core engaging shear friction type clamping force contribution wrap layer considered using simple calculation rigorous finite element model experimental acoustic emission monitoring used compare performance damaged repaired specimen sustained load
green-reinforced sedimentary silt with natural curaua fiber | Lime and cement as traditional binders need to be reduced in soil stabilization to avoid carbon dioxide emissions. Infrastructure development like paved structures, buildings, foundations, and dams involves exhaustive use of natural resources and serious concern for the environment. Using natural fibers as reinforced soil is a green-novel technique that improves soil properties such as strength, deformation, and expansion. Thus, this paper advances the performance of soil reinforcement using natural fiber. Natural Curaua fiber was used to improve unconfined compressive strength (q(u)), splitting tensile strength (q(t)), shear direct, and deformation of sedimentary silt in southern Brazil. By studying strength properties, 0.50% fiber and a length of 6 mm were selected as an optimum percentage and optimum length, respectively. For direct shear tests, the increase in strength at low confining stresses is proportional to the increase in fiber content and fiber length. By natural biodegradation of fiber, expanded polystyrene (EPS)-based treatment was employed, influencing a reduction of 10% in water absorption of fiber and increasing fiber's tensile strength by 5%. Finally, the results demonstrate that natural fiber is a friendly-environmental alternative to enhance soil properties by applying rammed earth and some short-use earthworks in green constructions. | 2022 | Article | da Silva, Erico Rafael; Arrieta Baldovino, Jair de Jesus; Dos Santos Izzo, Ronaldo Luis | JOURNAL OF NATURAL FIBERS | Brazil | 10.1080/15440478.2022.2071374 | 1 | lime cement traditional binder need reduced soil stabilization avoid carbon dioxide emission infrastructure development like paved structure building foundation dam involves exhaustive use natural resource serious concern environment using natural fiber reinforced soil green novel technique improves soil property strength deformation expansion thus paper advance performance soil reinforcement using natural fiber natural curaua fiber used improve unconfined compressive strength q u splitting tensile strength q shear direct deformation sedimentary silt southern brazil studying strength property number number percent fiber length number mm selected optimum percentage optimum length respectively direct shear test increase strength low confining stress proportional increase fiber content fiber length natural biodegradation fiber expanded polystyrene eps based treatment employed influencing reduction number percent water absorption fiber increasing fiber tensile strength number percent finally demonstrate natural fiber friendly environmental alternative enhance soil property applying rammed earth short use earthwork green construction
edge/end effects on the expansion coefficients of honeycomb sandwich structures | Edge/end effects on the Coefficient of Thermal Expansion (CTE) of a sandwich structure with carbon fiber reinforced plastic (CFRP) facesheets and an aluminum honeycomb core were studied via Finite Element Analysis (FEA), a modified laminate plate theory and measurements by Michelson interferometry and a contactless optical reflectance technique. The four methods agree within +/- 8%. The modified laminate approach accounts for CTE changes with increasing core thickness. The optical reflectance technique verifies the FEA predictions of CTE distribution. Such results guide the positioning of sensors for thermophysical. property measurements. | 2005 | Proceedings Paper | Wolff, E. G.; Kennedy, T. C. | THERMAL CONDUCTIVITY 26: THERMAL EXPANSION 14 | USA |  | 0 | edge end effect coefficient thermal expansion cte sandwich structure carbon fiber reinforced plastic cfrp facesheets aluminum honeycomb core studied via finite element fea modified laminate plate theory measurement michelson interferometry contactless optical reflectance technique four agree within number percent modified laminate approach account cte change increasing core thickness optical reflectance technique verifies fea prediction cte distribution guide positioning sensor thermophysical property measurement
hybrid effect of nanoparticles presence on low-velocity impact resistance in sandwich panels | Considering the massive employment of sandwich panels in multifarious applications, numerous research studies have been conducted on their impact resistance enhancement, one of which, is via simultaneous nanoparticles incorporation including various amounts of silica nanoparticles, clay nanoparticles and carbon nanotubes (CNTs) in to sandwich panels, composed of two glass fiber epoxy composite face sheet and polyvinyl chloride core to render them reinforced. The research objective is to experimentally scrutinize the behavior of nano reinforced sandwich panels under low-velocity impact test conducted at different energy levels. The damaged areas of the panels were investigated via scanning electron microscopy, the result of which demonstrated that the impact resistance of the sandwich panel can be improved by the integration of nanoparticles. The incorporation of 0.3% of CNT, 1% of nano clay, and 3% of nano silica enhanced maximum contact force by 18.6%, compared to the unreinforced equivalent. Increasing the weight fraction of both CNTs and silica nanoparticles, made contribution to sandwich panels impact resistance increase. The presence of nano clay up to 1 wt% improved the maximum contact force; however, the integration of it into matrix more than 1 wt% led to the reduction of maximum contact force, thus weakened the impact resistance of sandwich panel. | 2022 | Article | Emamieh, Hamid Reza; Yarmohammad Tooski, Mehdi; Jabbari, Mohsen; Khorshidvand, Ahmad Reza | POLYMER COMPOSITES | Iran | 10.1002/pc.26700 | 0 | considering massive employment sandwich panel multifarious application numerous research study conducted impact resistance enhancement one via simultaneous nanoparticles incorporation including various amount silica nanoparticles clay nanoparticles carbon nanotube cnts sandwich panel composed two glass fiber epoxy composite face sheet polyvinyl chloride core render reinforced research objective experimentally scrutinize behavior nano reinforced sandwich panel low velocity impact test conducted different energy level damaged area panel investigated via scanning electron microscopy result demonstrated impact resistance sandwich panel improved integration nanoparticles incorporation number number percent cnt number percent nano clay number percent nano silica enhanced maximum contact force number number percent compared unreinforced equivalent increasing weight fraction cnts silica nanoparticles made contribution sandwich panel impact resistance increase presence nano clay number wt percent improved maximum contact force however integration matrix number wt percent led reduction maximum contact force thus weakened impact resistance sandwich panel
effect of fiber treatment and fiber content on flexural properties of luffa cylindrica-reinforced resorcinol composites | The present paper investigates the flexural behavior of bio composites prepared using resorcinol-formaldehyde (RF) as matrix and natural fibers of luffa cylindrica (LC) as reinforcement. The reinforcement LC fibers were collected from local forest area. The poor adhesion between hydrophilic natural fiber and matrix is a common problem in natural fiber reinforced composites. To overcome this problem the LC fibers were exposed to chemical treatments like alkali treatment, bleaching and acid hydrolysis. The effects of fiber loading of chemically treated and untreated LC fiber on ultimate flexural stress, yield strength, breaking stress and modulus of the composites were analyzed. When both chemically treated and untreated LC fibers were reinforced, the modulus of the composites were increased compared to the pure RF matrix. However the modulus of composites with chemically treated LC fiber were enhanced compared to that of the composites having untreated fiber. Furthermore the values of ultimate stress, yield stress and breaking stress was more for composites with treated LC fiber. But with the incorporation of untreated LC fiber in the matrix, such values are decreased compared to that of the matrix. | 2016 | Proceedings Paper | Parida, C.; Dash, S. K.; Mohanta, K. L.; Patra, S. | ADVANCED SCIENCE LETTERS | India | 10.1166/asl.2016.6872 | 1 | present paper investigates flexural behavior bio composite prepared using resorcinol formaldehyde rf matrix natural fiber luffa cylindrica lc reinforcement reinforcement lc fiber collected local forest area poor adhesion hydrophilic natural fiber matrix common problem natural fiber reinforced composite overcome problem lc fiber exposed chemical treatment like alkali treatment bleaching acid hydrolysis effect fiber loading chemically treated untreated lc fiber ultimate flexural stress yield strength breaking stress modulus composite analyzed chemically treated untreated lc fiber reinforced modulus composite increased compared pure rf matrix however modulus composite chemically treated lc fiber enhanced compared composite untreated fiber furthermore value ultimate stress yield stress breaking stress composite treated lc fiber incorporation untreated lc fiber matrix value decreased compared matrix
polyester sandwich panels reinforced with ramie fibers for use in civil construction | In this work, composites of polyester resin reinforced with ramie fiber bidirectional woven cloth in different content by volume have been produced and characterized. These composites were tested experimentally and numerically as faces of sandwiches panels with cores of sponge gourd impregnated with polyester resin and expanded polystyrene-EPS. Mechanical characterization of these materials was conducted in the laboratory from tensile and bending tests, and numerical simulation using Finite Element Method (FEM). The composite was analyzed by Scanning Electron Microscopy (SEM). The mechanical properties obtained for the composites and cores showed viable making sandwich panels for application in construction. The composites with 50% volume fibers presented the best mechanical properties and have been used as faces in prototypes of the panels. The cores in study showed good results, with emphasis on the sponge gourd impregnated with polyester resin, which showed the highest stiffness and making options with larger and thinner panels. The present study showed the potential of natural fibers for use as reinforcing of polymeric composites and sandwich panels cores and so a new alternative use of these fibers for applications in the construction. | 2016 | Article | de Castro Motta, Leila Aparecida; de Sousa Goncalves, Lauren Karoline; da Silva, Monise Ramos; Cunha, Jesiel; Dantas, Marilia Estabile | MATERIA-RIO DE JANEIRO | Brazil | 10.1590/s1517-707620160003.0074 | 0 | work composite polyester resin reinforced ramie fiber bidirectional woven cloth different content volume produced characterized composite tested experimentally numerically face sandwich panel core sponge gourd impregnated polyester resin expanded polystyrene eps mechanical characterization material conducted laboratory tensile bending test numerical simulation using finite element method fem composite analyzed scanning electron microscopy sem mechanical property obtained composite core showed viable making sandwich panel application construction composite number percent volume fiber presented best mechanical property used face prototype panel core showed good emphasis sponge gourd impregnated polyester resin showed highest stiffness making option larger thinner panel present showed potential natural fiber use reinforcing polymeric composite sandwich panel core new alternative use fiber application construction
influences of material properties on energy absorption of composite sandwich panels under blast loads | This paper presents a study on the influence of material properties on the energy absorption capabilities of composite sandwich panels. This is of interest as increased energy absorption capability is an effective approach to providing blast resistance. The primary scope of work includes finite element parametric studies, carried out using LS-Dyna, of single-fiber-reinforced polymer (FRP) composite face sheets and FRP composite sandwich panels to determine the most influential material property parameters and suggest optimum values for these parameters in conceptual terms. The analyses also consider simultaneously varying the material properties throughout the panel and the influence of independently varying these properties among the different structural components of the panel. The results of this work can serve to design new or specify existing composite materials that have material properties optimized for increasing the blast resistance of composite sandwich panels in future work. Validation of the modeling techniques utilized and the development of quantified energy absorption metrics specific to blast applications are also discussed. DOI: 10.1061/(ASCE)CC.1943-5614.0000269. (C) 2012 American Society of Civil Engineers. | 2012 | Article | Su, Hong; McConnell, Jennifer | JOURNAL OF COMPOSITES FOR CONSTRUCTION | USA | 10.1061/(asce)cc.1943-5614.0000269 | 0 | paper present influence material property energy absorption capability composite sandwich panel interest increased energy absorption capability effective approach providing blast resistance primary scope work includes finite element parametric study carried using l dyna single fiber reinforced polymer frp composite face sheet frp composite sandwich panel determine influential material property parameter suggest optimum value parameter conceptual term analysis also consider simultaneously varying material property throughout panel influence independently varying property among different structural component panel work serve design new specify existing composite material material property optimized increasing blast resistance composite sandwich panel future work validation modeling technique utilized development quantified energy absorption metric specific blast application also discussed doi number number asce cc number number number c number american society civil engineer
long-range correlations and natural time series analyses from acoustic emission signals | This work focuses on analyzing acoustic emission (AE) signals as a means to predict failure in structures. There are two main approaches that are considered: (i) long-range correlation analysis using both the Hurst (H) and the detrended fluctuation analysis (DFA) exponents, and (ii) natural time domain (NT) analysis. These methodologies are applied to the data that were collected from two application examples: a glass fiber-reinforced polymeric plate and a spaghetti bridge model, where both structures were subjected to increasing loads until collapse. A traditional (AE) signal analysis was also performed to reference the study of the other methods. The results indicate that the proposed methods yield reliable indication of failure in the studied structures. | 2022 | Article | Friedrich, Leandro Ferreira; Cezar, Ediblu Silva; Colpo, Angelica Bordin; Tanzi, Boris Nahuel Rojo; Sobczyk, Mario; Lacidogna, Giuseppe; Niccolini, Gianni; Kosteski, Luis Eduardo; Iturrioz, Ignacio | APPLIED SCIENCES-BASEL | Italy | 10.3390/app12041980 | 0 | work focus analyzing acoustic emission ae signal mean predict failure structure two main approach considered long range correlation using hurst h detrended fluctuation dfa exponent ii natural time domain nt methodology applied collected two application example glass fiber reinforced polymeric plate spaghetti bridge model structure subjected increasing load collapse traditional ae signal also performed reference indicate proposed yield reliable indication failure studied structure
3d printing of wood fibre biocomposites: from mechanical to actuation functionality | Natural fibres are increasingly used as reinforcements for thermoplastic composites. Additive manufacturing, also known as 3D printing, is a common material extrusion process using (bio) polymers reinforced with natural fibres. However, there is a lack of understanding of the effect of printing parameters on the mechanical properties involved in this new process, and more particularly in the case of Fused Deposition Modeling (FDM). Hygromorphic biocomposites represent a novel use of natural fibres for the production of original self-bending devices that actuate in a moisture gradient. By mimicking natural actuators and their bilayer microstructure adapted for seed dispersal, hygromorphic biocomposites take advantage of the hygro-elastic behaviour of natural fibres. The FDM of wood fibre reinforced biocomposites leads to mechanical properties that are strongly dependent on printing orientation (0 or 90 degrees) due to fibre anisotropy. Mechanical properties depend also on printing width (overlapping of filaments), with a lower Young's modulus than in the compressed samples. Indeed, printed biocomposites have a microstructure with relatively high porosity (around 20%) that conjointly leads to damage mechanisms but also water absorption and swelling. The FDM of hygromorphic biocomposites enables a shift towards 4D printing since the material is able to evolve over time in response to an external stimulus. Typical microstructures achieved by printing could be used advantageously to produce biocomposites with a faster moisture-induced bending response compared to compressed samples. (C) 2016 Elsevier Ltd. All rights reserved. | 2016 | Article | Le Duigou, A.; Castro, M.; Bevan, R.; Martin, N. | MATERIALS & DESIGN | France | 10.1016/j.matdes.2016.02.018 | 0 | natural fibre increasingly used reinforcement thermoplastic composite additive manufacturing also known 3d printing common material extrusion process using bio polymer reinforced natural fibre however lack understanding effect printing parameter mechanical property involved new process particularly case fused deposition modeling fdm hygromorphic biocomposites represent novel use natural fibre production original self bending device actuate moisture gradient mimicking natural actuator bilayer microstructure adapted seed dispersal hygromorphic biocomposites take advantage hygro elastic behaviour natural fibre fdm wood fibre reinforced biocomposites lead mechanical property strongly dependent printing orientation number number degree due fibre anisotropy mechanical property depend also printing width overlapping filament lower young modulus compressed sample indeed printed biocomposites microstructure relatively high porosity around number percent conjointly lead damage mechanism also water absorption swelling fdm hygromorphic biocomposites enables shift towards 4d printing since material able evolve time response external stimulus typical microstructures achieved printing could used advantageously produce biocomposites faster moisture induced bending response compared compressed sample c number ltd right reserved
joints between frp-sandwich and metal structures | New joint concepts have been developed to allow FRP-substructures to be welded directly to metal structures at shipyards. The concepts include joint elements that are adhesively bonded to the sandwich panels in the prefabrication phase. A large number of concepts have been compared, with the potential applications and production methods as well as heat propagation during welding being taken into account. The strength of three of the joint concepts has been optimised and analysed further. Prototype joints have been manufactured and the static and fatigue strength of the joints tested. The comparisons with a similar bolted joint prove that it is possible to design reliable and cost-effective joints between metal and FRP-sandwich panels. | 1997 | Proceedings Paper | Hentinen, M; Hildebrand, M | COMPOSITES AND SANDWICH STRUCTURES |  |  | 0 | new joint concept developed allow frp substructure welded directly metal structure shipyard concept include joint element adhesively bonded sandwich panel prefabrication phase large number concept compared potential application production well heat propagation welding taken account strength three joint concept optimised analysed prototype joint manufactured static fatigue strength joint tested comparison similar bolted joint prove possible design reliable cost effective joint metal frp sandwich panel
performance of cfrp posttensioned transverse grouted joints for full-depth precast concrete panels | One method employed in accelerated bridge construction is the use of full-depth precast concrete panels to construct new bridge decks or replace existing ones. The grouted transverse joint between precast concrete deck panels is one of the most vulnerable elements of the bridge deck. To extend the life of precast concrete bridge decks, it is imperative to improve the integrity of the grouted transverse joint. This paper compares the effect of low posttensioning stress on the initial joint cracking load, the peak load, and the overall behavior of precast concrete panels at a new female-to-female grouted transverse deck joint. Nine specimens with grouted transverse joints were tested monotonically to failure using an equivalent concentrated double-tire truck load. Three of the nine specimens had no posttensioning, three specimens were subjected to a 35 psi (240 kPa) posttensioning stress, and three were subjected to a 48 psi (330 kPa) posttensioning stress using carbon-fiber-reinforced polymer rods. Low posttensioning stress in the panel joint area increased both the initial joint cracking load and peak load capacity of the specimens and changed the failure mode from a bond failure of grout to concrete for the specimens without posttensioning to a tensile failure of the grout for the posttensioned specimens. | 2015 | Article | Weber, Erika D.; Pantelides, Chris P.; Reaveley, Lawrence D. | PCI JOURNAL | USA |  | 0 | one method employed accelerated bridge construction use full depth precast concrete panel construct new bridge deck replace existing one grouted transverse joint precast concrete deck panel one vulnerable element bridge deck extend life precast concrete bridge deck imperative improve integrity grouted transverse joint paper compare effect low posttensioning stress initial joint cracking load peak load overall behavior precast concrete panel new female female grouted transverse deck joint nine specimen grouted transverse joint tested monotonically failure using equivalent concentrated double tire truck load three nine specimen posttensioning three specimen subjected number psi number kpa posttensioning stress three subjected number psi number kpa posttensioning stress using carbon fiber reinforced polymer rod low posttensioning stress panel joint area increased initial joint cracking load peak load capacity specimen changed failure mode bond failure grout concrete specimen without posttensioning tensile failure grout posttensioned specimen
natural fibre based biocomposites and their applications | The rising environmental and ecological awareness has motivated hard work in support of growth of new pioneering resources for a variety of end-use application. Polymeric composites prepared from natural resources, occupied substantial research awareness from the last upcoming years. In this paper a summarized effort that includes the vicinity of biocomposites, majority of the category of eco-friendly polymers, natural fibres, highlighted with production techniques and properties of these composites are discussed. A variety of interface alteration methods were included to advance the fibre-matrix bond resultant in the improvement of different characteristics of the bio based composites. This paper conclude that the bio based composites constitute a promising field in polymeric composites that increase awareness for applications in various fields ranges from vehicle to the construction industries. | 2022 | Review | Nigrawal, Archana; Haque, Fozia Z. | ORIENTAL JOURNAL OF CHEMISTRY | India | 10.13005/ojc/380224 | 1 | rising environmental ecological awareness motivated hard work support growth new pioneering resource variety end use application polymeric composite prepared natural resource occupied substantial research awareness last upcoming year paper summarized effort includes vicinity biocomposites majority category eco friendly polymer natural fibre highlighted production technique property composite discussed variety interface alteration included advance fibre matrix bond resultant improvement different characteristic bio based composite paper conclude bio based composite constitute promising field polymeric composite increase awareness application various field range vehicle construction industry
computation of bridge beam's strengthening applying classical laminate theory | The use of externally bonded carbon fiber reinforced polymers (CFRP) is a promising new technology of increasing flexural and shear capacities of reinforced concrete members. The calculation methods, which are given in building codes, contain simplifications and the safety reserves. There are difficult to determine the safety reserves, which can be in range from a tenth till fifteen percents (and in a special cases more). The proposed calculation method, which is based on classical laminate theory, gives more exact stress distribution diagrams in the whole reconstructed beams cross section. The method is successfully applied in the reinforced concrete bridge reconstruction above the channel Varkali in Latvija using externally bonded CFRP materials. | 2008 | Proceedings Paper | Bulavs, F.; Radinsh, I.; Tirans, N. | 9TH INTERNATIONAL CONFERENCE: MODERN BUILDING MATERIALS, STRUCTURES AND TECHNIQUES, VOLS 1-3 | Latvia |  | 0 | use externally bonded carbon fiber reinforced polymer cfrp promising new technology increasing flexural shear capacity reinforced concrete member calculation given building code contain simplification safety reserve difficult determine safety reserve range tenth till fifteen percent special case proposed calculation method based classical laminate theory give exact stress distribution diagram whole reconstructed beam cross section method successfully applied reinforced concrete bridge reconstruction channel varkali latvija using externally bonded cfrp material
the study on connector's mechanical performance of energy-saving precast concrete sandwich panel structure | The precast concrete sandwich panel structure can meet the requirement of energy efficiency in building and housing industrialization. The connector that is the key component can guarantee the internal layer, the external layer and insulation to work together in the precast concrete sandwich panel structure whose durability and security are important contact with the connector's mechanical performance and the connector plays a decisive role of the thermal insulation performance and energy-consumption of building. The paper proposes to use U-shape fiber reinforce as the connector of the precast concrete sandwich panel. Based on the 3600x3000 the size of precast concrete sandwich panel and the different arrangement form of the connector. We have used ABAQUS finite element software to analyze the connector's mechanical behavior to verify it's rationality. In hope for providing the valuable reference for the U-shape fiber reinforced connector in the application of energy-saving recast concrete sandwich panel structure. | 2016 | Proceedings Paper | Xu, De-Feng; Chen, Li-Mei; Tao, Sheng-Nan; Cheng, Shu-Chao; Xiao, Fei | 2016 INTERNATIONAL CONFERENCE ON ENERGY DEVELOPMENT AND ENVIRONMENTAL PROTECTION (EDEP 2016) | Peoples R China |  | 0 | precast concrete sandwich panel structure meet requirement energy efficiency building housing industrialization connector key component guarantee internal layer external layer insulation work together precast concrete sandwich panel structure whose durability security important contact connector mechanical performance connector play decisive role thermal insulation performance energy consumption building paper proposes use u shape fiber reinforce connector precast concrete sandwich panel based 3600x3000 size precast concrete sandwich panel different arrangement form connector used abaqus finite element software analyze connector mechanical behavior verify rationality hope providing valuable reference u shape fiber reinforced connector application energy saving recast concrete sandwich panel structure
thermo-mechanical recycling of continuous fiber reinforced thermoplastics into long fiber thermoplastics | A source of waste post-industrial continuous glass fiber reinforced polypropylene (PP/GF) tape was investigated by means of thermo-mechanical recycling into long fiber thermoplastic (LFT) composite material. The glass fiber content was initially 70 wt.% in the tape and diluted to 40 wt.% in the LFT. Different approaches were investigated to reduce the size of the material into processable dimensions while retaining the quality of the fibers. The resulting flakes were melt-processed and the mechanical behavior determined. Competitive mechanical performance was obtained in terms of stiffness, strength and toughness compared to commercial reference materials made of long fibers. | 2021 | Article | Codou, A.; Su, Y.; Rezaei, A.; Huisman, M. | SAMPE JOURNAL | Netherlands |  | 1 | source waste post industrial continuous glass fiber reinforced polypropylene pp gf tape investigated mean thermo mechanical recycling long fiber thermoplastic lft composite material glass fiber content initially number wt percent tape diluted number wt percent lft different approach investigated reduce size material processable dimension retaining quality fiber resulting flake melt processed mechanical behavior determined competitive mechanical performance obtained term stiffness strength toughness compared commercial reference material made long fiber
axial behaviors of recycled aggregate concrete cylinders under various confinement types: the experimental and theoretical analysis | Recycled aggregate concrete (RAC) is favorable for environmental protection and sustainable development in building construction, and confinement can improve the mechanical properties of RAC. This paper presents the detailed experimental and theoretical studies on the axial behaviors of three types of confined RAC cylinders (i. e., steel-tube-confined RAC, glass-fiber-reinforced-plastic-confined RAC, double-confined RAC). Results show that the confined RAC cylinders have excellent mechanical behaviors, the load-displacement curve trend changes with the confinement type, and the proposed constitutive models can provide accurate prediction results. | 2022 | Article | Rong, Chong; Qv, Yusong; Shi, Qingxuan; Wang, Peng; Li, Chenfei | CONSTRUCTION AND BUILDING MATERIALS | Peoples R China | 10.1016/j.conbuildmat.2022.127821 | 0 | recycled aggregate concrete rac favorable environmental protection sustainable development building construction confinement improve mechanical property rac paper present detailed experimental theoretical study axial behavior three type confined rac cylinder e steel tube confined rac glass fiber reinforced plastic confined rac double confined rac show confined rac cylinder excellent mechanical behavior load displacement curve trend change confinement type proposed constitutive model provide accurate prediction
thermo-mechanical damage modeling of polymer matrix sandwich composites in fire | The objective of this research is to develop a modeling and simulation approach for predicting the thermo-mechanical damage of composite materials subjected to fire environments. A 3D thermal damage model is developed for glass-reinforced polymer composite materials subject to high temperature and radiative environments. Homogenization methods are used to formulate the damaged material in terms of fiber, resin and char. The thermal damage model is implemented in Abaqus via an overlaid element approach. The solution of the mechanical response uses the existing functions in Abaqus for large-displacement analysis. Composite sandwich panels with balsa core are examined. Reasonable agreement in temperature is obtained between predictions and available experimental data. For the sandwich panels, delamination failure is predicted at the sandwich interface - consistent with the experiments. Comparisons of time-to-failure of the sandwich panel show the predictions are reasonable. (C) 2011 Elsevier Ltd. All rights reserved. | 2012 | Article | Luo, Changsong; Lua, Jim; DesJardin, Paul E. | COMPOSITES PART A-APPLIED SCIENCE AND MANUFACTURING | USA | 10.1016/j.compositesa.2011.03.006 | 0 | objective research develop modeling simulation approach predicting thermo mechanical damage composite material subjected fire environment 3d thermal damage model developed glass reinforced polymer composite material subject high temperature radiative environment homogenization used formulate damaged material term fiber resin char thermal damage model implemented abaqus via overlaid element approach solution mechanical response us existing function abaqus large displacement composite sandwich panel balsa core examined reasonable agreement temperature obtained prediction available experimental sandwich panel delamination failure predicted sandwich interface consistent experiment comparison time failure sandwich panel show prediction reasonable c number ltd right reserved
smart control and vibration of viscoelastic actuator-multiphase nanocomposite conical shells-sensor considering hygrothermal load based on layerwise theory | Smart control and vibration analysis of laminated sandwich truncated conical shells with piezoelectric layers as sensor and actuator are presented in this paper. The core of the sandwich structure is reinforced by carbon fibers and carbon nanotubes (CNTs) where the effective material properties are obtained by Halpin-Tsai model. The actuator layer is subjected to external voltage and a Proportional-Derivative (PD) controller is used for sensor output control. Based on Kelvin-Voigt model, the structural damping effects are assumed. The formulation of the problem is based on the layerwise first order shear deformation theory (FSDT). Considering the continuity of the displacements and the internal stress fields at the interfaces of the layers, the motion equations are derived utilizing Hamilton's principle. The solution of the problem is carried out by differential quadrature method (DQM) for calculating the frequency of the smart sandwich structure. The effects of different parameters such as structural damping, weight percent of CNTs, boundary conditions, geometrical parameters of the structure, semi vertex angle of the cone, external voltage, temperature and moisture changes are examined on the vibration response of the smart sandwich structure. Numerical results indicate that using a PD controller can increase the frequency of the structure. In addition, the hygrothermal load decreases the vibration frequency of the system. (C) 2018 Elsevier Masson SAS. All rights reserved. | 2018 | Article | Hajmohammad, Mohammad Hadi; Farrokhian, Ahmad; Kolahchi, Reza | AEROSPACE SCIENCE AND TECHNOLOGY | Iran | 10.1016/j.ast.2018.04.030 | 0 | smart control vibration laminated sandwich truncated conical shell piezoelectric layer sensor actuator presented paper core sandwich structure reinforced carbon fiber carbon nanotube cnts effective material property obtained halpin tsai model actuator layer subjected external voltage proportional derivative pd controller used sensor output control based kelvin voigt model structural damping effect assumed formulation problem based layerwise first order shear deformation theory fsdt considering continuity displacement internal stress field interface layer motion equation derived utilizing hamilton principle solution problem carried differential quadrature method dqm calculating frequency smart sandwich structure effect different parameter structural damping weight percent cnts boundary condition geometrical parameter structure semi vertex angle cone external voltage temperature moisture change examined vibration response smart sandwich structure numerical indicate using pd controller increase frequency structure addition hygrothermal load decrease vibration frequency system c number masson sa right reserved
influence of short glass fibre reinforcement on mechanical properties of 3d printed abs-based polymer composites | One of the most promising and widely used additive manufacturing technologies, fused deposition modelling (FDM), is based on material extrusion and is most commonly used for producing thermoplastic parts for functional applications with the objectives of low cost, minimal waste and ease of material conversion. Considering that pure thermoplastic materials have a significantly poor mechanical performance, it is necessary to enhance the mechanical properties of thermoplastic parts generated using FDM technology. One of the conceivable techniques is to incorporate reinforcing materials such as short glass fibre (SGF) into the thermoplastic matrix in order to produce a polymer composite that can be used in engineering applications, such as structural applications. The morphological and mechanical properties of SGF (short glass fibre) reinforced ABS- (Acrylonitrile Butadiene Styrene) based polymer composites created via the method of FDM (fused deposition modelling) were investigated in this work. Properties were evaluated at three different weight percentages (0, 15 and 30 wt%). The composite filaments were developed using the process of twin screw extrusion. The comparison was made between ABS + SGF (short glass fibre) composites and pure ABS of mechanical properties that include surface roughness, tensile strength and low-velocity impact. The tests were carried out to analyze the properties as per ASTM standards. It has been found that the impact strength and tensile strength show an improvement in glass fibre inclusion; moreover, alongside the direction of build, the surface roughness had been reduced. The studies also focused on studying the dispersion characters of SGF in ABS matrix and its impact on the properties. Strength and modulus of SGF reinforced ABS composite has been significantly improved along with reduction of ductility. A 57% increase in tensile strength has been noted for 30 wt% addition of SGF to ABS in comparison to pure ABS. It was also interesting to note the reduction in surface roughness with every incremental addition of SGF to ABS. A 40% reduction in surface roughness has been observed with a 30 wt% addition of SGF to ABS in comparison to pure ABS. | 2022 | Article | Kumar, Mohan H. R.; Benal, Maha Gundappa M.; Kumar, Pradeep G. S.; Tambrallimath, Vijay; Geetha, H. R.; Khan, T. M. Yunus; Rajhi, Ali A.; Baig, Maughal Ahmed Ali | POLYMERS | Saudi Arabia | 10.3390/polym14061182 | 0 | one promising widely used additive manufacturing technology fused deposition modelling fdm based material extrusion commonly used producing thermoplastic part functional application objective low cost minimal waste ease material conversion considering pure thermoplastic material significantly poor mechanical performance necessary enhance mechanical property thermoplastic part generated using fdm technology one conceivable technique incorporate reinforcing material short glass fibre sgf thermoplastic matrix order produce polymer composite used engineering application structural application morphological mechanical property sgf short glass fibre reinforced ab acrylonitrile butadiene styrene based polymer composite created via method fdm fused deposition modelling investigated work property evaluated three different weight percentage number number number wt percent composite filament developed using process twin screw extrusion comparison made ab sgf short glass fibre composite pure ab mechanical property include surface roughness tensile strength low velocity impact test carried analyze property per astm standard found impact strength tensile strength show improvement glass fibre inclusion moreover alongside direction build surface roughness reduced study also focused studying dispersion character sgf ab matrix impact property strength modulus sgf reinforced ab composite significantly improved along reduction ductility number percent increase tensile strength noted number wt percent addition sgf ab comparison pure ab also interesting note reduction surface roughness every incremental addition sgf ab number percent reduction surface roughness observed number wt percent addition sgf ab comparison pure ab
an integrated recycling approach for gfrp pultrusion wastes: recycling and reuse assessment into new composite materials using fuzzy boolean nets | In this study, efforts were made in order to put forward an integrated recycling approach for the thermoset based glass fibre reinforced polymer (GPRP) rejects derived from the pultrusion manufacturing industry. Both the recycling process and the development of a new cost-effective end-use application for the recyclates were considered. For this purpose, i) among the several available recycling techniques for thermoset based composite materials, the most suitable one for the envisaged application was selected (mechanical recycling); and ii) an experimental work was carried out in order to assess the added-value of the obtained recyclates as aggregates and reinforcement replacements into concrete-polymer composite materials. Potential recycling solution was assessed by mechanical behaviour of resultant GFRP waste modified concrete-polymer composites with regard to unmodified materials. In the mix design process of the new GFRP waste based composite material, the recyclate content and size grade, and the effect of the incorporation of an adhesion promoter were considered as material factors and systematically tested between reasonable ranges. The optimization process of the modified formulations was supported by the Fuzzy Boolean Nets methodology, which allowed finding the best balance between material parameters that maximizes both flexural and compressive strengths of final composite. Comparing to related end-use applications of GFRP wastes in cementitious based concrete materials, the proposed solution overcome some of the problems found, namely the possible incompatibilities arisen from alkalis-silica reaction and the decrease in the mechanical properties due to high water-cement ratio required to achieve the desirable workability. Obtained results were very promising towards a global cost-effective waste management solution for GFRP industrial wastes and end-of-life products that will lead to a more sustainable composite materials industry. (C) 2013 Elsevier Ltd. All rights reserved. | 2014 | Article | Castro, Ana C. Meira; Carvalho, Joao P.; Ribeiro, Maria C. S.; Meixedo, Joao P.; Silva, Francisco J. G.; Fiuza, Antonio; Dinis, Maria L. | JOURNAL OF CLEANER PRODUCTION | Portugal | 10.1016/j.jclepro.2013.10.030 | 0 | effort made order put forward integrated recycling approach thermoset based glass fibre reinforced polymer gprp reject derived pultrusion manufacturing industry recycling process development new cost effective end use application recyclates considered purpose among several available recycling technique thermoset based composite material suitable one envisaged application selected mechanical recycling ii experimental work carried order ass added value obtained recyclates aggregate reinforcement replacement concrete polymer composite material potential recycling solution assessed mechanical behaviour resultant gfrp waste modified concrete polymer composite regard unmodified material mix design process new gfrp waste based composite material recyclate content size grade effect incorporation adhesion promoter considered material factor systematically tested reasonable range optimization process modified formulation supported fuzzy boolean net methodology allowed finding best balance material parameter maximizes flexural compressive strength final composite comparing related end use application gfrp waste cementitious based concrete material proposed solution overcome problem found namely possible incompatibility arisen alkali silica reaction decrease mechanical property due high water cement ratio required achieve desirable workability obtained promising towards global cost effective waste management solution gfrp industrial waste end life product lead sustainable composite material industry c number ltd right reserved
a novel integrated bpnn/snn artificial neural network for predicting the mechanical performance of green fibers for better composite manufacturing | Since the mechanical properties of green cellulosic fibers are only determined experimentally with high diversity, introducing prediction methods for such intrinsic properties of fibers based upon chemical composition is of paramount importance. In this work, double integrated artificial neural networks are utilized to perform novel predictions and classifications of the intrinsic mechanical properties of natural fibers to enhance their implementations in green bio-composites. The predictions and classifications were based upon the green fibers' chemical composition. The developed model was built up utilizing experimental data for mechanical properties of various cellulosic fiber types commonly used in natural fiber reinforced composites. The first stage back propagation neural network (BPNN) was developed to predict the intrinsic mechanical properties, while the second stage was used to classify the natural fibers based upon shallow neural networks (SNN). The second layer of the model was built based upon shallow neural networks that was capable of classifying the natural fibers. The SNN model was built with 20 hidden layer size and the number of output neurons was set to 11, which equals to the number of fibers classes specified by the dataset. The developed model was capable of predicting all of Young's modulus, ultimate tensile strength, and elongation at break properties from only two intrinsic properties of fibers; cellulose and moisture content. The overall percentage for the correct classifications was 95.6%, which had demonstrated that machine learning offers a robust approach to classify the fibers based on their intrinsic mechanical properties. The presented model would dramatically help designers and engineers to enhance their selections of various cellulosic fibers for better reliable green composite material performance. | 2022 | Article | Al-Jarrah, Rami; AL-Oqla, Faris M. | COMPOSITE STRUCTURES | Jordan | 10.1016/j.compstruct.2022.115475 | 1 | since mechanical property green cellulosic fiber determined experimentally high diversity introducing prediction intrinsic property fiber based upon chemical composition paramount importance work double integrated artificial neural network utilized perform novel prediction classification intrinsic mechanical property natural fiber enhance implementation green bio composite prediction classification based upon green fiber chemical composition developed model built utilizing experimental mechanical property various cellulosic fiber type commonly used natural fiber reinforced composite first stage back propagation neural network bpnn developed predict intrinsic mechanical property second stage used classify natural fiber based upon shallow neural network snn second layer model built based upon shallow neural network capable classifying natural fiber snn model built number hidden layer size number output neuron set number equal number fiber class specified dataset developed model capable predicting young modulus ultimate tensile strength elongation break property two intrinsic property fiber cellulose moisture content overall percentage correct classification number number percent demonstrated machine learning offer robust approach classify fiber based intrinsic mechanical property presented model would dramatically help designer engineer enhance selection various cellulosic fiber better reliable green composite material performance
interfacial layer in high-performance cfrp composites cured out-of- autoclave: influence of the carbon fiber surface and its graphite-like properties | This contribution addresses the challenging investigation of the chemical mechanisms occurring at the carbon fiber-matrix interface of carbon fiber-reinforced polymer (CFRP) composite materials cured out-of-autoclave. A high energy radiation curing method (electron-beam) was used to initiate free radical polymerization of acrylatebased matrices. Comparison with state-of-the-art thermally cured composites reveals the lower transverse mechanical properties of the radiation-cured CFRP composites. To improve the interfacial layer, several points related to the polymerization at the interphase have been investigated. Notably, the influence on the polymerization of acrylate matrices of the chemical functional groups present at the carbon fiber surface and its graphite-like properties are discussed using representative molecules. It is shown that these additives exhibit strong inhibiting effects, whereas thiol groups efficiently sensitize the initiation mechanisms and undergo transfer reactions. Moreover, it is discussed that graphite-like molecules affect the matrix polymerization and the mechanical properties of the composites. An adapted solution is proposed. | 2018 | Article | Martin, Arnaud; Defoort, Brigitte; Kowandy, Christelle; Coqueret, Xavier | COMPOSITES PART A-APPLIED SCIENCE AND MANUFACTURING | Luxembourg | 10.1016/j.compositesa.2018.04.026 | 0 | contribution address challenging investigation chemical mechanism occurring carbon fiber matrix interface carbon fiber reinforced polymer cfrp composite material cured autoclave high energy radiation curing method electron beam used initiate free radical polymerization acrylatebased matrix comparison state art thermally cured composite reveals lower transverse mechanical property radiation cured cfrp composite improve interfacial layer several point related polymerization interphase investigated notably influence polymerization acrylate matrix chemical functional group present carbon fiber surface graphite like property discussed using representative molecule shown additive exhibit strong inhibiting effect whereas thiol group efficiently sensitize initiation mechanism undergo transfer reaction moreover discussed graphite like molecule affect matrix polymerization mechanical property composite adapted solution proposed
single-plant biocomposite from ricinus communis: preparation, properties and environmental performance | A single-plant biobased composite material was prepared from fibre and matrix constituents produced from the castor plant, ricinus communis. It is shown that the mechanical properties of the castor plant fibres are comparable to those of other bast fibres and that the stiffness and strength characteristics of the castor fibre/polyamide 11 biocomposite compare well with those of other natural fibre composites. By using a biobased thermoplastic matrix material the reliance on non-renewable feedstock sources is reduced and end-of-lifetime recyclability is improved. The analysis of the environmental performance of the new castor plant composite suggests that the biobased material has great potential as a sustainable alternative replacing glass fibre-reinforced plastics. | 2013 | Article | Heitzmann, M. T.; Veidt, M.; Ng, C. T.; Lindenberger, B.; Hou, M.; Truss, R.; Liew, C. K. | JOURNAL OF POLYMERS AND THE ENVIRONMENT | Australia | 10.1007/s10924-012-0517-3 | 1 | single plant biobased composite material prepared fibre matrix constituent produced castor plant ricinus communis shown mechanical property castor plant fibre comparable bast fibre stiffness strength characteristic castor fibre polyamide number biocomposite compare well natural fibre composite using biobased thermoplastic matrix material reliance non renewable feedstock source reduced end lifetime recyclability improved environmental performance new castor plant composite suggests biobased material great potential sustainable alternative replacing glass fibre reinforced plastic
investigation of the equivalent mechanical properties of the bone-inspired composite cellular structure: analytical, numerical and experimental approaches | This study investigated the development of an analytical model using the energy method and Castigliano's second theory to evaluate the equivalent mechanical properties for a bone-inspired cellular structure of a glass fiber-reinforced Polylactic Acid (PLA) composite material. The bone-inspired cellular structure was fabricated using a Fused Deposition Modeling (FDM) 3D printing technique. The fabricated specimens were subjected to compression testing. The digital image correlation technique was employed for obtaining stain and displacement contours in experimental tests. Furthermore, a finite element numerical model was developed to evaluate the mechanical properties of the bone-inspired composite cellular structure. The comparison of the experimental and numerical results with the outcomes of analytical model revealed that the proposed analytical model can correctly determine the mechanical properties of the composite bio-inspired cellular structure. The results showed that by reinforcing the cellular structure with continuous fiber, significantly higher mechanical prop-erties can be obtained. A comprehensive parametric study has also been performed to investigate the effect of geometric parameters on equivalent mechanical properties. | 2023 | Article | Ghorbani, Fatemeh; Gharehbaghi, Hussain; Farrokhabadi, Amin; Bolouri, Amir | COMPOSITE STRUCTURES | Iran | 10.1016/j.compstruct.2023.116720 | 0 | investigated development analytical model using energy method castigliano second theory evaluate equivalent mechanical property bone inspired cellular structure glass fiber reinforced polylactic acid pla composite material bone inspired cellular structure fabricated using fused deposition modeling fdm 3d printing technique fabricated specimen subjected compression testing digital image correlation technique employed obtaining stain displacement contour experimental test furthermore finite element numerical model developed evaluate mechanical property bone inspired composite cellular structure comparison experimental numerical outcome analytical model revealed proposed analytical model correctly determine mechanical property composite bio inspired cellular structure showed reinforcing cellular structure continuous fiber significantly higher mechanical prop erties obtained comprehensive parametric also performed investigate effect geometric parameter equivalent mechanical property
thermal treatment of carbon-fibre-reinforced polymers (part 2: energy recovery and feedstock recycling) | The use of carbon fibre (CF)-reinforced plastics has grown significantly in recent years, and new areas of application have been and are being developed. As a result, the amount of non-recyclable waste containing CF is also rising. There are currently no treatment methods for this type of waste. Within this project different approaches for the treatment of waste containing CF were investigated. Main subject of the research project were large-scale investigations on treatment possibilities and limits of waste containing CF in high temperature processes, with focus on the investigation of process-specific residues and possible fibre emission. The results showed that the two conventional thermal waste treatment concepts with grate and rotary kiln firing systems are not suitable for a complete oxidation of CFs due to the insufficient process conditions (temperature and dwell time). The CFs were mainly discharged via the bottom ash/slag. Due to the partial decomposition during thermal treatment, World Health Organization (WHO) fibres occurred in low concentrations. The tests run in the cement kiln plant have shown the necessity of comminution for waste containing CF. With respect to the short testing times and moderate quantities of inserted CF, a final evaluation of the suitability of this disposal path was not possible. The use of specially processed waste containing CF (carbon-fibre-reinforced plastic (CFRP) pellets) as a carbon substitute in calcium carbide production led to high carbon conversion rates. In the unburned furnace dust, which is marketed as a by-product of the process, CFs in relevant quantities could be detected. | 2022 | Article | Stockschlaeder, Jan; Quicker, Peter; Baumann, Werner; Wexler, Manuela; Stapf, Dieter; Beckmann, Michael; Thiel, Christopher; Hoppe, Helmut | WASTE MANAGEMENT & RESEARCH | Germany | 10.1177/0734242x211038192 | 0 | use carbon fibre cf reinforced plastic grown significantly recent year new area application developed result amount non recyclable waste containing cf also rising currently treatment type waste within project different approach treatment waste containing cf investigated main subject research project large scale investigation treatment possibility limit waste containing cf high temperature process focus investigation process specific residue possible fibre emission showed two conventional thermal waste treatment concept grate rotary kiln firing system suitable complete oxidation cf due insufficient process condition temperature dwell time cf mainly discharged via bottom ash slag due partial decomposition thermal treatment world health organization fibre occurred low concentration test run cement kiln plant shown necessity comminution waste containing cf respect short testing time moderate quantity inserted cf final evaluation suitability disposal path possible use specially processed waste containing cf carbon fibre reinforced plastic cfrp pellet carbon substitute calcium carbide production led high carbon conversion rate unburned furnace dust marketed product process cf relevant quantity could detected
relationship of mechanical properties and temperature of carbon fiber-reinforced plastics under microwave irradiation | One of the problems with the use of carbon fiber-reinforced plastics (CFRP) is the difficulty of recycling or disposing of them. Hence, it is necessary to find processes to treat CFRP wastes faster and more effectively. Because carbon fibers are good microwave absorbers, there is significant potential for the use of microwave irradiation for the processing of CFRP wastes. In this study, the relationship of mechanical properties and radiation temperature during microwave irradiation of unidirectional and cloth-type CFRP were studied. Experimental results indicate that microwave irradiation degrades CFRP's mechanical properties by breaking down the bond between the polymer matrix and the carbon fibers. | 2012 | Article | Phuong Ngoc Diem Nguyen; Kubouchi, Masatoshi; Sakai, Tetsuya; Roces, Susan A.; Bacani, Florinda T.; Yimsiri, Piyachat; Tan, Raymond R. | CLEAN TECHNOLOGIES AND ENVIRONMENTAL POLICY | Philippines | 10.1007/s10098-012-0470-9 | 0 | one problem use carbon fiber reinforced plastic cfrp difficulty recycling disposing hence necessary find process treat cfrp waste faster effectively carbon fiber good microwave absorber significant potential use microwave irradiation processing cfrp waste relationship mechanical property radiation temperature microwave irradiation unidirectional cloth type cfrp studied experimental indicate microwave irradiation degrades cfrp mechanical property breaking bond polymer matrix carbon fiber
experimental study on the low-velocity impact failure mechanism of foam core sandwich panels with shape memory alloy hybrid face-sheets | Superelastic shape memory alloy (SMA) as an advanced smart material has been used to improve the impact performance of fiber-reinforced composites in recent decades. Due to the low impact toughness of the thin composite face-sheet and the poor strength of the foam core, sandwich panels are sensitive to the trans-verse loading. SMA fibers were embedded into the com-posite laminated to improve the impact resistance of the traditional foam core sandwich panel in this work. Five new types of SMA hybrid panels were prepared, and the testing panels with penetration failure were observed at the impact energy of 50 J. The impact mechanical responses and the damage morphology were analyzed, and the impact failure mechanism was also revealed. Results show that all sandwich panels were failed, the fiber breakage occurred at the impact region in the tradi-tional panels, while part plies of the rear face-sheets split-off in the SMA hybrid panels. The impact perfor-mance of the SMA hybrid panels is improved when com-pared with the traditional panel, the reduction of the delamination area by 48.15% and the increase of the load-bearing threshold by 32.75% are acquired for the hybrid sandwich panel with two layers of SMA fibers in the rear face-sheet. | 2021 | Article | Li, Hao; Jiang, Cong; Wu, Ye; Huang, Yonghu; Wan, Yun; Chen, Ru | SCIENCE AND ENGINEERING OF COMPOSITE MATERIALS | Peoples R China | 10.1515/secm-2021-0059 | 0 | superelastic shape memory alloy sma advanced smart material used improve impact performance fiber reinforced composite recent decade due low impact toughness thin composite face sheet poor strength foam core sandwich panel sensitive trans verse loading sma fiber embedded com posite laminated improve impact resistance traditional foam core sandwich panel work five new type sma hybrid panel prepared testing panel penetration failure observed impact energy number j impact mechanical response damage morphology analyzed impact failure mechanism also revealed show sandwich panel failed fiber breakage occurred impact region tradi tional panel part ply rear face sheet split sma hybrid panel impact perfor mance sma hybrid panel improved com pared traditional panel reduction delamination area number number percent increase load bearing threshold number number percent acquired hybrid sandwich panel two layer sma fiber rear face sheet
coupled hygro-mechanical finite element method on determination of the interlaminar shear modulus of glass fiber-reinforced polymer laminates in bridge decks under hygrothermal aging effects | To investigate the mechanical degradation of the shear properties of glass fiber-reinforced polymer (GFRP) laminates in bridge decks under hygrothermal aging effects, short-beam shear tests were performed following the ASTM test standard (ASTM D790-10A). Based on the coupled hygro-mechanical finite element (FE) analysis method, an inverse parameter identification approach based on short-beam shear tests was developed and then employed to determine the environment-dependent interlaminar shear modulus of GFRP laminates. Subsequently, the shear strength and modulus of dry (0% M-t/M-infinity), moisture unsaturated (30% M-t/M-infinity and 50% M-t/M-infinity), and moisture saturated (100% M-t/M-infinity) specimens at test temperatures of both 20 degrees C and 40 degrees C were compared. One cycle of the moisture absorption-desorption process was also investigated to address how the moisture-induced residual damage degrades the shear properties of GFRP laminates. The results revealed that the shear strength and modulus of moisture-saturated GFRP laminates decreased significantly, and the elevated testing temperature (40 degrees C) aggravated moisture-induced mechanical degradation. Moreover, an unrecoverable loss of shear properties for the GFRP laminates enduring one cycle of the moisture absorption-desorption process was evident. | 2018 | Article | Jiang, Xu; Luo, Chengwei; Qiang, Xuhong; Zhang, Qilin; Kolstein, Henk; Bijlaard, Frans | POLYMERS | Peoples R China | 10.3390/polym10080845 | 1 | investigate mechanical degradation shear property glass fiber reinforced polymer gfrp laminate bridge deck hygrothermal aging effect short beam shear test performed following astm test standard astm d790 10a based coupled hygro mechanical finite element fe method inverse parameter identification approach based short beam shear test developed employed determine environment dependent interlaminar shear modulus gfrp laminate subsequently shear strength modulus dry number percent infinity moisture unsaturated number percent infinity number percent infinity moisture saturated number percent infinity specimen test temperature number degree c number degree c compared one cycle moisture absorption desorption process also investigated address moisture induced residual damage degrades shear property gfrp laminate revealed shear strength modulus moisture saturated gfrp laminate decreased significantly elevated testing temperature number degree c aggravated moisture induced mechanical degradation moreover unrecoverable loss shear property gfrp laminate enduring one cycle moisture absorption desorption process evident
experimental and numerical investigation of high-velocity impact effects on composite sandwich panel with m-shaped core reinforced by nano-sio2 | This article has experimentally and numerically investigated the high-velocity impact resistance of the composite sandwich panel with an M-shaped lattice core reinforced by nano-SiO2. For this purpose, firstly, a glass fiber resin epoxy sandwich panel has been fabricated in the laboratory. In this regard, the vacuum-assisted resin transfer molding (VARTM) method has been used to achieve a laminate without any fault. In order to improve the impact resistance of the composite, the nano-SiO2 were added to the resin epoxy matrix as filler with the ratios of 1%, 2%, and 3% of the composite's total weight. A scanning electron microscope (SEM) has been utilized to observe the microscopic structure of the composites, and it shows an exceptional homogeneous mixture of nano-SiO2 particles in the resin epoxy matrix. From the experiment results, it was figured out that by adding 1 to 3 wt% of nano-SiO2 into the composite, the output velocity of the projectile decreases. On the other hand, the results showed that when the projectile collides with the core of the sandwich panel, it remains in the sandwich panel and its output velocity will be zero. However, when the projectile does not completely collide with the core, the output velocity of the projectile will not be zero. In order to validate the results, a finite element analysis (FEA) has been developed to simulate the high-velocity impact test. Then the experimental data has been compared to numerical simulation and good agreement was observed. | 2022 | Article | Khaledi, Himan; Rostamiyan, Yasser; Seyyedi, Seyyed Masoud | POLYMER COMPOSITES | Iran | 10.1002/pc.26657 | 0 | article experimentally numerically investigated high velocity impact resistance composite sandwich panel shaped lattice core reinforced nano sio2 purpose firstly glass fiber resin epoxy sandwich panel fabricated laboratory regard vacuum assisted resin transfer molding vartm method used achieve laminate without fault order improve impact resistance composite nano sio2 added resin epoxy matrix filler ratio number percent number percent number percent composite total weight scanning electron microscope sem utilized observe microscopic structure composite show exceptional homogeneous mixture nano sio2 particle resin epoxy matrix experiment figured adding number number wt percent nano sio2 composite output velocity projectile decrease hand showed projectile collides core sandwich panel remains sandwich panel output velocity zero however projectile completely collide core output velocity projectile zero order validate finite element fea developed simulate high velocity impact test experimental compared numerical simulation good agreement observed
evaluation of adaptive carbon fibre-reinforced door beams | An expandable, carbon fibre reinforced polymer (CFRP) door beam was designed, built and experimentally evaluated to improve side impact performance and reduce mass in passenger vehicles. Pressurisation and expansion of the beam was achieved using gas generator technology. The impact performance of the beam was evaluated by means of a sub system test method, mimicking vehicle-to-pole side impact. The sub system test method comprised a 3-point, bending load case, with a spring loaded sliding boundary condition at one end of the beam, while the other end was rigidly fixed. The beam was impacted by a 60 kg cylindrical impactor at 6 m/s. For the expanded and pressurised beam peak deflection was 193 mm. For the folded unpressurised beam peak deflection was 216 mm. To achieve the same impact performance with the expandable CFRP beam, as with a state of the art aluminium door beam, mass reductions seem plausible. | 2017 | Article | Pipkorn, Bengt; Krollmann, Jan; Opelka, Jan-Mark; Nohr, Matthias | INTERNATIONAL JOURNAL OF VEHICLE DESIGN | Sweden | 10.1504/ijvd.2017.085454 | 0 | expandable carbon fibre reinforced polymer cfrp door beam designed built experimentally evaluated improve side impact performance reduce mass passenger vehicle pressurisation expansion beam achieved using gas generator technology impact performance beam evaluated mean sub system test method mimicking vehicle pole side impact sub system test method comprised number point bending load case spring loaded sliding boundary condition one end beam end rigidly fixed beam impacted number kg cylindrical impactor number expanded pressurised beam peak deflection number mm folded unpressurised beam peak deflection number mm achieve impact performance expandable cfrp beam state art aluminium door beam mass reduction seem plausible
development of a novel lower-limb prosthesis using low-cost composite-materials | The increased use of graphite-reinforced advanced composites in prosthetics has increased both function and comfort for the amputee. However, lower income or less active amputees now have a more limited choice of affordable products. A new below-knee prosthetic system has been developed which utilizes low cost fiber-reinforced composite materials and innovative alignment methods to provide a comfortable and durable limb at an economical cost. A key to the design of the new limb is the use of high strength, long fatigue life fiber-reinforced sheet molding compounds (SMC) and high strength, low cost pultruded components. A unique aspect of the system is that alignment adjustment is provided by interchanging a set of molded conical retaining sleeves which have an inner bore for securing the pylon. The inner bore is angled at incremental steps of one degree, ranging from zero to eight degrees total adjustment. The sleeves are slotted to allow them to be slipped over the pylon and compressed upon assembly. A simple alignment method is used to adjust the prosthesis for each amputee's gait. The alignment components are replaced with definitive components when assembling the finished prosthesis. The foot design incorporates flexible composite plates to provide a smooth transition from heel strike to toe-off during the gait cycle. The plates use compression molded SMC which is a hybrid of unidirectional fibers on the bottom (tensile) surface and randomly oriented fibers on the top (compressive) surface. The keel, which supports the plates, is also molded from randomly oriented SMC. A pultruded E glass fiber-reinforced vinyl ester solid rod is used as the pylon. Thorough component testing of the new limb has proven it to be durable and reliable. Fatigue testing on a custom built walking machine has shown no failures after two and one-half million cycles at a compressive load of 240 lbs. Clinical evaluations of the limb by seven test patients have resulted in no component failures. The patients have liked the function of the prosthesis and prosthetists have found the alignment and assembly methods easy to use. | 1994 | Article | BARTKUS, EK; COLVIN, JM; ARBOGAST, RE | JOURNAL OF REINFORCED PLASTICS AND COMPOSITES |  | 10.1177/073168449401300402 | 0 | increased use graphite reinforced advanced composite prosthetics increased function comfort amputee however lower income le active amputee limited choice affordable product new knee prosthetic system developed utilizes low cost fiber reinforced composite material innovative alignment provide comfortable durable limb economical cost key design new limb use high strength long fatigue life fiber reinforced sheet molding compound smc high strength low cost pultruded component unique aspect system alignment adjustment provided interchanging set molded conical retaining sleeve inner bore securing pylon inner bore angled incremental step one degree ranging zero eight degree total adjustment sleeve slotted allow slipped pylon compressed upon assembly simple alignment method used adjust prosthesis amputee gait alignment component replaced definitive component assembling finished prosthesis foot design incorporates flexible composite plate provide smooth transition heel strike toe gait cycle plate use compression molded smc hybrid unidirectional fiber bottom tensile surface randomly oriented fiber top compressive surface keel support plate also molded randomly oriented smc pultruded e glass fiber reinforced vinyl ester solid rod used pylon thorough component testing new limb proven durable reliable fatigue testing custom built walking machine shown failure two one half million cycle compressive load number lb clinical evaluation limb seven test patient resulted component failure patient liked function prosthesis prosthetist found alignment assembly easy use
in-situ damage self-sensing and strength recovery activated by self-electricity in carbon fibrous composites embedded with multi-functional interleaves | It is challenging to simultaneously in-situ monitor and then repair the delamination crack of carbon fiber reinforced plastics (CFRPs) without sacrificing the initial mechanical properties. Herein, two sandwich interleaves are prepared by using healable poly (ethylene-co-methacrylic acid), reinforced and conductive carbon nanotubes (CNTs), and shear-resistant epoxy columns, to achieve self-sensing and self-healing functionalities. The results reveal that both interleaves show significant self-resistance changes to damage initiation and tensile strength of the interleaves themselves can be restored to 67.9-69.1%. Also, the interleaved CFRP exhibits obvious resistance change features during the progressive damage process after multiple healings. Moreover, a self-healing efficiency of more than 90% to interlaminar shear strength after two damage-healing cycles can be obtained. Furthermore, the interleaf with more CNTs possesses higher initial and healed strength. Therefore, the proposed interleaves can be used to prepare CFRP structure with self-sensing and self-healing functions, thereby with improved service reliability and service life. | 2023 | Article | Ouyang, Qin; Liu, Ling; Wu, Zhanjun | COMPOSITES PART A-APPLIED SCIENCE AND MANUFACTURING | Peoples R China | 10.1016/j.compositesa.2023.107777 | 0 | challenging simultaneously situ monitor repair delamination crack carbon fiber reinforced plastic cfrps without sacrificing initial mechanical property herein two sandwich interleaf prepared using healable poly ethylene co methacrylic acid reinforced conductive carbon nanotube cnts shear resistant epoxy column achieve self sensing self healing functionality reveal interleaf show significant self resistance change damage initiation tensile strength interleaf restored number number number number percent also interleaved cfrp exhibit obvious resistance change feature progressive damage process multiple healing moreover self healing efficiency number percent interlaminar shear strength two damage healing cycle obtained furthermore interleaf cnts posse higher initial healed strength therefore proposed interleaf used prepare cfrp structure self sensing self healing function thereby improved service reliability service life
experimental and numerical investigation on slurry erosion performance of hybrid glass/steel fiber reinforced polymer composites for marine applications | The accelerating growth in the utilization of industrial waste to prepare sustainable material is gaining interest of researchers globally owing to their synergistic effect with enhanced performance and cost-effective approach. This study mainly discussed the development of hybrid polymer composites by partial replacement of steel fiber in place of synthetic glass fiber to investigate the slurry erosion performance in an erosive environment. Initially, fabrication of hybrid glass/steel fiber reinforced polymer composites with different weight percentages (38, 37, 36, 35 wt%) glass fiber and (11, 12, 13, 14 wt%) steel fiber are fabricated through vacuum assisted resin transfer modeling (VARTM) technique. After that, steady-state slurry erosion performance analysis is carried out by varying impact velocity (10-40 m/s), fiber loading (4:1 to 10:4), impingement angle (30 degrees-90 degrees), and slurry concentration (160-265 g/min) respectively in the slurry erosive environment. The observation indicates that at steady-state conditions the maximum erosion rate lies within the range of 45 degrees-75 degrees by varying the impingement angle whereas the other factors remain constant. The experimental results are validated with different theoretical models as well as a numerical simulation model using computational fluid dynamics approach. Finally, Taguchi's design of experimental analysis (L-16 orthogonal array design) is studied by varying all the four factors at-a-time to get the erosion rate of the hybrid composites. At the end, the simulated results depicted a clear picture of erodent particle trajectories, eroded surface, and streamlines, and all are in good agreement with the experimental results. | 2022 | Article | Agarwal, Pankaj; Kumar, Mukesh; Sharma, Ankush; Choudhary, Mahavir; Shekhawat, Deepika; Patnaik, Amar | POLYMER COMPOSITES | India | 10.1002/pc.26874 | 0 | accelerating growth utilization industrial waste prepare sustainable material gaining interest researcher globally owing synergistic effect enhanced performance cost effective approach mainly discussed development hybrid polymer composite partial replacement steel fiber place synthetic glass fiber investigate slurry erosion performance erosive environment initially fabrication hybrid glass steel fiber reinforced polymer composite different weight percentage number number number number wt percent glass fiber number number number number wt percent steel fiber fabricated vacuum assisted resin transfer modeling vartm technique steady state slurry erosion performance carried varying impact velocity number number fiber loading number number number number impingement angle number degree number degree slurry concentration number number g min respectively slurry erosive environment observation indicates steady state condition maximum erosion rate lie within range number degree number degree varying impingement angle whereas factor remain constant experimental validated different theoretical model well numerical simulation model using computational fluid dynamic approach finally taguchi design experimental l number orthogonal array design studied varying four factor time get erosion rate hybrid composite end simulated depicted clear picture erodent particle trajectory eroded surface streamlines good agreement experimental
static bending strength analysis of the new self-healing composite gear based on ansys | A new kind of self-healing composite gear, namely the short glass fiber reinforced nylon 6 composite gear with 3.5wt% microcapsules, is studied in this paper. Its 3D model is built through the parameterized modeling function of Pro/E software, and then its stress distribution under a certain load is analyzed based on ANSYS, through which the maximum bending stress of the self-healing composite gears is obtained and the dangerous position is located. At the same time the same analysis is conducted on the composite material with no microcapsules. By comparing the analysis results of these two kinds of composite gears it shows that after adding 3.5wt% microcapsules the maximum bending stress of the composite gears decreased by 0.72% which can be seen basically unchanged, and their stress is almost in the same distribution with invariant dangerous position. The above result shows that the self-healing microcapsules have little influence on the static bending strength of composite gears. | 2014 | Proceedings Paper | Zhang Li; Ma Yanmiao; Nie Guangyuan | MECHANICAL ENGINEERING, MATERIALS SCIENCE AND CIVIL ENGINEERING II | Peoples R China | 10.4028/www.scientific.net/amm.470.376 | 0 | new kind self healing composite gear namely short glass fiber reinforced nylon number composite gear number 5wt percent microcapsules studied paper 3d model built parameterized modeling function pro e software stress distribution certain load analyzed based ansys maximum bending stress self healing composite gear obtained dangerous position located time conducted composite material microcapsules comparing two kind composite gear show adding number 5wt percent microcapsules maximum bending stress composite gear decreased number number percent seen basically unchanged stress almost distribution invariant dangerous position result show self healing microcapsules little influence static bending strength composite gear
revealing the long-term ageing effect on the mechanical properties of chicken feather fibre/poly(lactic acid) biocomposites | Recently, bio-based polymer composites have been preferred instead of petroleum-based polymer composites due to increased sensitivity, awareness, and interest level in the fields of depletion of oil resources and environmental pollution. These eco-friendly materials, also called green composites, are reinforced with natural fibres and have superior properties such as biodegradability. In this paper, the effect of long-term ageing on mechanical properties of biocomposite material containing chicken feather fibre (CFF) as additive and poly(lactic acid) (PLA) as matrix is studied. The mechanical properties of pure PLA and CFF/PLA biocomposites, which are gradually increasing in mass concentrations of 2 %, 5 % and 10 %, have been investigated by tensile, compressive and hardness tests, and also the fracture surfaces were examined by SEM micrographs. The experimental results show that the long-term ageing effect causes the mechanical properties of pure PLA and CFF/PLA biocomposites to decrease. The lowest values of mechanical properties are found in the 5 % and 10 % CFF/PLA biocomposite materials that have the highest mass concentration of CFF. | 2021 | Article | Akderya, Tarkan; Ozmen, Ugur; Baba, Buket Okutan | FIBERS AND POLYMERS | Turkey | 10.1007/s12221-021-0304-7 | 1 | recently bio based polymer composite preferred instead petroleum based polymer composite due increased sensitivity awareness interest level field depletion oil resource environmental pollution eco friendly material also called green composite reinforced natural fibre superior property biodegradability paper effect long term ageing mechanical property biocomposite material containing chicken feather fibre cff additive poly lactic acid pla matrix studied mechanical property pure pla cff pla biocomposites gradually increasing mass concentration number percent number percent number percent investigated tensile compressive hardness test also fracture surface examined sem micrographs experimental show long term ageing effect cause mechanical property pure pla cff pla biocomposites decrease lowest value mechanical property found number percent number percent cff pla biocomposite material highest mass concentration cff
mechanical behavior of gfrp-bamboo composite shear connections | Sustainable development has become an important and urgent topic for civil engineering. More and more green and renewable materials, like engineered bamboo, have been designed to work with other traditional building materials to utilize the ecological benefit and mechanical advantages. Nonetheless, few researches investigated the mechanical performance of the composite structure made of fiber-reinforced polymer and engineered bamboo. A new composite connection made of pultruded H-section glass fiber-reinforced polymer (GFRP) profile and engineered bamboo was proposed and studied by push-out tests to assess the shear performance. A total of 46 specimens with bolted, glue or hybrid connectors were tested to investigate the influence of the connection type, bolt diameter and spacing, as well as the bamboo thickness, on the strength and stiffness of GFRP-bamboo connections. The load-carrying capacity and shear stiffness were analyzed, and three types of failure modes were identified. When the bamboo thickness was 17 mm and 20 mm, a single plastic hinge was formed in the shear connectors, and the bamboo panels performed splitting and edge crushing failures. When the bamboo thickness was 34 mm and 40 mm, two plastic hinges formed in the connectors with embedment failure in the bamboo panels. Nonetheless, when using glue connection, brittle and undesirable failure occurred. When increasing the bamboo thickness from 17 mm to 34 mm, the average peak load increased from 67.52 kN to 100.64 kN, and the yield and ultimate loads both increased by about 49%. In addition, the results showed that hybrid connections were more effective than bolted and glue connections. The average peak load of hybrid connections increased by 42.72% and 13.16% compared to that connected with glue and bolts, respectively. The experimental results were compared with those calculated according to Eurocode 5-1995 and GB/T50005-2017, and it could be concluded that the formulas of the codes were not suitable for such shear connections due to the conservative design. To predict the nonlinear behavior of the specimens, the theoretical model based on Foschi formula was built. The analytical predictions showed good agreement with the test results in case of bolted connections. In a word, the shear performance and theoretical model of the proposed composite shear connections make it possible to predict the bending strength and stiffness of GFRP-bamboo composite beams, but the sharp drop of load-carrying capacity induced by the failure of glue connection needs more consideration and research. | 2022 | Article | Wahan, Mohammed Y.; Zhang, Zhancheng; Meng, Xinmiao; Gao, Ying; Ji, Xiaodong | CONSTRUCTION AND BUILDING MATERIALS | Peoples R China | 10.1016/j.conbuildmat.2022.127333 | 0 | sustainable development become important urgent topic civil engineering green renewable material like engineered bamboo designed work traditional building material utilize ecological benefit mechanical advantage nonetheless research investigated mechanical performance composite structure made fiber reinforced polymer engineered bamboo new composite connection made pultruded h section glass fiber reinforced polymer gfrp profile engineered bamboo proposed studied push test ass shear performance total number specimen bolted glue hybrid connector tested investigate influence connection type bolt diameter spacing well bamboo thickness strength stiffness gfrp bamboo connection load carrying capacity shear stiffness analyzed three type failure mode identified bamboo thickness number mm number mm single plastic hinge formed shear connector bamboo panel performed splitting edge crushing failure bamboo thickness number mm number mm two plastic hinge formed connector embedment failure bamboo panel nonetheless using glue connection brittle undesirable failure occurred increasing bamboo thickness number mm number mm average peak load increased number number kn number number kn yield ultimate load increased number percent addition showed hybrid connection effective bolted glue connection average peak load hybrid connection increased number number percent number number percent compared connected glue bolt respectively experimental compared calculated according eurocode number number gb t50005 number could concluded formula code suitable shear connection due conservative design predict nonlinear behavior specimen theoretical model based foschi formula built analytical prediction showed good agreement test case bolted connection word shear performance theoretical model proposed composite shear connection make possible predict bending strength stiffness gfrp bamboo composite beam sharp drop load carrying capacity induced failure glue connection need consideration research
short glass fiber filled waste plastic (pe) composites: studies on thermal and mechanical properties | Plastics used in the form of carry bags, pouches, sheets and various other shapes discarded into the Municipal Solid Waste (MSW) is a major concern of environmental pollution these days. In India synthetic textiles from the garment industry and from the rubber industry also goes to the MSW stream. The objective of this paper is to combine the stiffness and strength of the short synthetic fibers with the waste polyethylene matrix to form useful products. In this study glass fibers have been chosen from the tyre industry and chopped to short fibers before mixing with waste plastics. The composites of Short glass fiber (GF) reinforced Waste Polyethylene (WPE) and neat High Density Polyethylene (HDPE) were prepared separately by melt-mixing technique in a Brabender plasticorder under optimum process conditions. Physico-mechanical properties of the composites at different fiber loadings were determined using standard methods. Thermal stability of the composites was determined using a thermo gravimetric analyzer. It was observed that the strength properties improved with the fiber loading up to 50 wt% of the short glass fibers; beyond which it reduced due to dilution effect. The effect of Maleic anhydride (MAH) grafting onto the waste polyethylene improved the fiber-matrix adhesion significantly. The effect of Ethylene methacrylic acid (EMA) copolymer as a matrix modifier improves the adhesion with the glass fibers. The Waste Polyethylene composites were compared with those of neat HDPE glass fiber reinforced composites, for its strength and thermal stability. Thermal stability of the composites improved as expected. The results were supplemented by fracture studies by SEM. | 2008 | Article | Satapathy, Sukanya; Jose, Jobin; Nag, Ahin; Nando, Golok Bihari | PROGRESS IN RUBBER PLASTICS AND RECYCLING TECHNOLOGY | India | 10.1177/147776060802400304 | 0 | plastic used form carry bag pouch sheet various shape discarded municipal solid waste msw major concern environmental pollution day india synthetic textile garment industry rubber industry also go msw stream objective paper combine stiffness strength short synthetic fiber waste polyethylene matrix form useful product glass fiber chosen tyre industry chopped short fiber mixing waste plastic composite short glass fiber gf reinforced waste polyethylene wpe neat high density polyethylene hdpe prepared separately melt mixing technique brabender plasticorder optimum process condition physico mechanical property composite different fiber loading determined using standard thermal stability composite determined using thermo gravimetric analyzer observed strength property improved fiber loading number wt percent short glass fiber beyond reduced due dilution effect effect maleic anhydride mah grafting onto waste polyethylene improved fiber matrix adhesion significantly effect ethylene methacrylic acid ema copolymer matrix modifier improves adhesion glass fiber waste polyethylene composite compared neat hdpe glass fiber reinforced composite strength thermal stability thermal stability composite improved expected supplemented fracture study sem
high-frequency viscoelasticities of cfrp structures by ultrasonic dynamic mechanical analysis | In this study, ultrasonic dynamic mechanical analysis (U-DMA) was proposed to directly measure high-frequency viscoelastic properties of carbon fiber-reinforced polymer (CFRP) structures. The representative CFRP structures (unidirectional laminates, cross ply, hybrid laminates, and sandwiches) for engineering applications were fabricated and their viscoelastic properties along the fiber and transverse directions were investigated. It is confirmed that U-DMA method enabled measurements of both basic mechanical properties and anisotropic viscoelasticity of practical CFRP structures in the MHz region. The mechanical properties in different directions of CFRP structures could be distinguished. The experiments were compared with the traditional DMA, tensile tests, and the rule of mixture, and reasonable results are confirmed. Furthermore, the temperature dependence of the high frequency viscoelasticity in the sandwich structure was investigated. Overall, the U-DMA could be used to directly measure basic mechanical properties and anisotropic viscoelasticities of various materials in high-frequency region of MHz. | 2019 | Article | Hashidume, Takuo; Ni, Qing-Qing | COMPOSITE STRUCTURES | Japan | 10.1016/j.compstruct.2019.111144 | 0 | ultrasonic dynamic mechanical u dma proposed directly measure high frequency viscoelastic property carbon fiber reinforced polymer cfrp structure representative cfrp structure unidirectional laminate cross ply hybrid laminate sandwich engineering application fabricated viscoelastic property along fiber transverse direction investigated confirmed u dma method enabled measurement basic mechanical property anisotropic viscoelasticity practical cfrp structure mhz region mechanical property different direction cfrp structure could distinguished experiment compared traditional dma tensile test rule mixture reasonable confirmed furthermore temperature dependence high frequency viscoelasticity sandwich structure investigated overall u dma could used directly measure basic mechanical property anisotropic viscoelasticities various material high frequency region mhz
chemical recycling of carbon fiber reinforced epoxy composites using mild conditions | The increased use of carbon fiber reinforced thermosets generates more waste and end-of-life products. However, an efficient recycling method for the expensive carbon fibers has not yet been developed. The selective decomposition of amine-cured epoxy resin under mild conditions is presented. A two-step method was investigated to decompose the epoxy resin. The optimum parameters were initially determined using a model compound. By analysis of the reaction products, a cleavage of the C-N bond according to the Cope elimination could be proven. Therefore, the Cope elimination is suggested as the main step of the decomposition of amine-cured epoxy resins in presence of hydrogen peroxide. By dissolving the resin, it is possible to recover resin-free fibers with unimpaired mechanical properties. | 2021 | Article | Schamel, Elisabeth; Wehnert, Gerd; Schlachter, Herbert; Soethje, Dominik | CHEMIE INGENIEUR TECHNIK | Germany | 10.1002/cite.202100048 | 0 | increased use carbon fiber reinforced thermosets generates waste end life product however efficient recycling method expensive carbon fiber yet developed selective decomposition amine cured epoxy resin mild condition presented two step method investigated decompose epoxy resin optimum parameter initially determined using model compound reaction product cleavage c n bond according cope elimination could proven therefore cope elimination suggested main step decomposition amine cured epoxy resin presence hydrogen peroxide dissolving resin possible recover resin free fiber unimpaired mechanical property
estimation of effective properties of composite sandwich panels with negative poisson's ratio by using variational asymptotic multiscale method | According to the anisotropy and non-homogeneity of composite sandwich panels with negative Poisson's ratio (NPR), the variational asymptotic method combined with multiscale technology (VAMM) is used to analyze its effective properties. Firstly, in the microscale, the effective properties of the unidirectional fiber reinforced composite (UDFRC) forming the facesheets are obtained by means of asymptotic homogenization analysis, which can be used as lamina properties. Then, in the mesoscale, an asymptotic analysis of the typical unit cell is carried out to deduce the effective plate properties (A, B, and D matrices) of composite sandwich panels with NPR according to the heterogeneity of the structure. Finally, the influence of the layup configurations and fiber volume fractions of UDFRC on the equivalent plate properties of composite sandwich panels with NPR is analyzed. Numerical results show that the 3D responses of composite sandwich panels with NPR using VAMM are in agreement with those of 3D FEM model, while in a much more efficient manner. The layup configurations of facesheets have great influence on the equivalent plate properties of the structure. Furthermore, the degree of anisotropy and negative Poisson's ratio of the whole structure decrease with increasing fiber volume fraction of UDFRC. | 2020 | Article | Xiao, Peng; Zhong, Yifeng; Zheng, Shi; Peng, Wang | MATERIALS TODAY COMMUNICATIONS | Peoples R China | 10.1016/j.mtcomm.2020.101072 | 0 | according anisotropy non homogeneity composite sandwich panel negative poisson ratio npr variational asymptotic method combined multiscale technology vamm used analyze effective property firstly microscale effective property unidirectional fiber reinforced composite udfrc forming facesheets obtained mean asymptotic homogenization used lamina property mesoscale asymptotic typical unit cell carried deduce effective plate property b matrix composite sandwich panel npr according heterogeneity structure finally influence layup configuration fiber volume fraction udfrc equivalent plate property composite sandwich panel npr analyzed numerical show 3d response composite sandwich panel npr using vamm agreement 3d fem model much efficient manner layup configuration facesheets great influence equivalent plate property structure furthermore degree anisotropy negative poisson ratio whole structure decrease increasing fiber volume fraction udfrc
micro-xct-based finite element method for predicting the elastic modulus of needle carbon-fiber-reinforced ceramic matrix composites | In this study, a finite element method was developed based on X-ray computer tomography to predict the elastic modulus of needle carbon-fiber-reinforced ceramic matrix composites with voids randomly existing in the material. In these pictures, every pixel point contains all of the information of the components that we need, including voids. Using this information, the mechanical properties of components can be obtained, then a finite element model with voids was built and the predicted results fit well with the experiments. In addition, a volume average method was developed to determine the proper representative volume element size to reduce the computing time without losing the accuracy. | 2017 | Article | Gao, Xiguang; Luo, Piaoyang; Fang, Guangwu; Zhang, Sheng; Song, Yingdong | SCIENCE AND ENGINEERING OF COMPOSITE MATERIALS | Peoples R China | 10.1515/secm-2014-0276 | 0 | finite element method developed based x ray computer tomography predict elastic modulus needle carbon fiber reinforced ceramic matrix composite void randomly existing material picture every pixel point contains information component need including void using information mechanical property component obtained finite element model void built predicted fit well experiment addition volume average method developed determine proper representative volume element size reduce computing time without losing accuracy
recovery of phenol and acetic acid from glass fibre reinforced thermoplastic resin using catalytic pyrolysis process on zsm-5 zeolite catalyst and its kinetic behaviour | Glass fibre-reinforced thermoplastic (GFRP) is the composite material of choice for engineers to improve their design, save expenses, and achieve sustainability goals, what leads to generation of a big quantity of GFRP waste (during production or as an end-life-product) that needs to be disposed of safely. In order to valorise GFRP waste, this research aims to recover phenol and acetic acid as high-added value chemical and energy products from the millions of tons of GFRP waste produced annually during the catalytic pyrolysis process. The experiments were performed on glass fibre-reinforced poly(methyl methacrylate)-PMMA (GF/PM) as a common and commercial thermoplastic resin in five stages. In the first stage, the thermal decomposition of the milled feedstock over different percentages of ZSM-5 zeolite catalyst to feedstock in the ranges 0.5-5 wt.% (w/w) was performed using TGA. The generated volatile products from TGA were analysed using TG-FTIR and GC/MS in the second and third stages, respectively. The fourth stage was used to study the kinetic behaviour of catalytic pyrolysis of the feedstock with different catalysts and at different heating conditions using isoconversional models. In the last stage, the experimental thermal decomposition curves were simulated numerically. The results showed that ZSM/GF/PM can decompose significantly in the ranges 320-460 degrees C. Meanwhile, 2 wt.% of catalyst-to-GF/PM ratio was sufficient to recover more than 48% of phenol, 23% of acetic acid, 19% carbon dioxide compounds at 30 degrees C/min with high intensity of aromatic benzene. Also, this batch gave a higher kinetic complexity in terms of activation energy in the ranges 100-200 kJ/mol (linear models) and 230-440 kJ/mol (nonlinear models). These results confirm that involvement of 2 wt.% ZSM-5 zeolite catalyst in the pyrolysis of GF/PM has a big impact on the formulated volatile components and their potential upscaling. | 2022 | Article | Yousef, Samy; Kiminaite, Ieva; Eimontas, Justas; Striugas, Nerijus; Abdelnaby, Mohammed Ali | THERMOCHIMICA ACTA | Lithuania | 10.1016/j.tca.2022.179293 | 0 | glass fibre reinforced thermoplastic gfrp composite material choice engineer improve design save expense achieve sustainability goal lead generation big quantity gfrp waste production end life product need disposed safely order valorise gfrp waste research aim recover phenol acetic acid high added value chemical energy product million ton gfrp waste produced annually catalytic pyrolysis process experiment performed glass fibre reinforced poly methyl methacrylate pmma gf pm common commercial thermoplastic resin five stage first stage thermal decomposition milled feedstock different percentage zsm number zeolite catalyst feedstock range number number number wt percent w w performed using tga generated volatile product tga analysed using tg ftir gc m second third stage respectively fourth stage used kinetic behaviour catalytic pyrolysis feedstock different catalyst different heating condition using isoconversional model last stage experimental thermal decomposition curve simulated numerically showed zsm gf pm decompose significantly range number number degree c meanwhile number wt percent catalyst gf pm ratio sufficient recover number percent phenol number percent acetic acid number percent carbon dioxide compound number degree c min high intensity aromatic benzene also batch gave higher kinetic complexity term activation energy range number number kj mol linear model number number kj mol nonlinear model confirm involvement number wt percent zsm number zeolite catalyst pyrolysis gf pm big impact formulated volatile component potential upscaling
injection molding of fiber reinforced plastics by using extracted glass fiber from frp waste | This report proposed the injection molding method of thermoplastic composite materials reinforced by the glass fiber extracted from FRP waste. Glass fiber was pre-treated by card machines and mixed with PP fiber. The sliver-type glass/PP mixture was fed into the injection molding machine directly. As a result, the glass fiber reinforced PP composites were obtained. The mechanical properties of the fiber reinforced composites were measured and discussed. It is concluded that the extracted glass fiber is good for the reinforcement of composite. The result suggests that the injection molding method described herein shows promise for contributing toward the material recycling of glass fiber extracted by the normal pressure dissolution method. | 2007 | Proceedings Paper | Nishida, Yuichi; Kimura, Teruo; Shibata, Katsuji | ADVANCES IN COMPOSITE MATERIALS AND STRUCTURES, PTS 1 AND 2 | Japan | 10.4028/www.scientific.net/kem.334-335.533 | 0 | report proposed injection molding method thermoplastic composite material reinforced glass fiber extracted frp waste glass fiber pre treated card machine mixed pp fiber sliver type glass pp mixture fed injection molding machine directly result glass fiber reinforced pp composite obtained mechanical property fiber reinforced composite measured discussed concluded extracted glass fiber good reinforcement composite result suggests injection molding method described herein show promise contributing toward material recycling glass fiber extracted normal pressure dissolution method
equivalent analysis and failure prediction of quasi-isotropic composite sandwich cylinder with lattice core under uniaxial compression | Sandwich cylindrical shells are the major components of aerospace structures. In this paper, an analytical investigation was carried out to examine the response of carbon fiber reinforced composite (CFRC) sandwich cylinders with lattice cores. An equivalent monocoque shell theory, was developed in this paper to predict mechanical behaviors of the quasi-isotropic sandwich cylinder, including the deformation and the multi-mode failure criterion. Five failure modes were suggested for the sandwich cylinder, including global buckling, face sheet mono-cell buckling/dimpling, face sheet local buckling, lattice rib crippling and strength failure. Using the suggested criterion, failure mode maps of the sandwich cylinder were acquired to instruct the design of the hierarchical sandwich cylinder with five geometrical variables. The method also correctly predicted the failure modes of the tested sandwich cylinder within acceptable errors. (C) 2013 Elsevier Ltd. All rights reserved. | 2013 | Article | Sun, Fangfang; Fan, Hualin; Zhou, Chuwei; Fang, Daining | COMPOSITE STRUCTURES | Peoples R China | 10.1016/j.compstruct.2013.02.005 | 0 | sandwich cylindrical shell major component aerospace structure paper analytical investigation carried examine response carbon fiber reinforced composite cfrc sandwich cylinder lattice core equivalent monocoque shell theory developed paper predict mechanical behavior quasi isotropic sandwich cylinder including deformation multi mode failure criterion five failure mode suggested sandwich cylinder including global buckling face sheet mono cell buckling dimpling face sheet local buckling lattice rib crippling strength failure using suggested criterion failure mode map sandwich cylinder acquired instruct design hierarchical sandwich cylinder five geometrical variable method also correctly predicted failure mode tested sandwich cylinder within acceptable error c number ltd right reserved
towards an understanding of the effect of adding a foam core on the blast performance of glass fibre reinforced epoxy laminate panels | This paper presents insights into the blast response of sandwich panels with lightweight foam cores and asymmetric (different thicknesses) glass fibre epoxy face sheets. Viscously damped elastic vibrations were observed in the laminates (no core), while the transient response of the sandwich panels was more complex, especially after the peak displacement was observed. The post-peak residual oscillations in the sandwich panels were larger and did not decay as significantly with time when compared to the equivalent mass laminate panel test. Delamination was the predominant mode of failure on the thinner facesheet side of the sandwich panel, whereas cracking and matrix failure were more prominent on the thicker side (which was exposed to the blast). The type of constituent materials used and testing conditions, including the clamping method, influenced the resulting failure modes observed. A probable sequence of damage in the sandwich panels was proposed, based on the transient displacement measurements, a post-test failure analysis, and consideration of the stress wave propagation through the multilayered, multimaterial structure. This work demonstrates the need for detailed understanding of the transient behaviour of multilayered structures with significant elastic energy capacity and a wide range of possible damage mechanisms. The work should prove valuable to structural engineers and designers considering the deployment of foam-core sandwich panels or fibre reinforced polymer laminates in applications when air-blast loading may pose a credible threat. | 2021 | Article | Gabriel, Sherlyn; von Klemperer, Christopher J.; Chung Kim Yuen, Steeve; Langdon, Genevieve S. | MATERIALS | South Africa | 10.3390/ma14237118 | 0 | paper present insight blast response sandwich panel lightweight foam core asymmetric different thickness glass fibre epoxy face sheet viscously damped elastic vibration observed laminate core transient response sandwich panel complex especially peak displacement observed post peak residual oscillation sandwich panel larger decay significantly time compared equivalent mass laminate panel test delamination predominant mode failure thinner facesheet side sandwich panel whereas cracking matrix failure prominent thicker side exposed blast type constituent material used testing condition including clamping method influenced resulting failure mode observed probable sequence damage sandwich panel proposed based transient displacement measurement post test failure consideration stress wave propagation multilayered multimaterial structure work demonstrates need detailed understanding transient behaviour multilayered structure significant elastic energy capacity wide range possible damage mechanism work prove valuable structural engineer designer considering deployment foam core sandwich panel fibre reinforced polymer laminate application air blast loading may pose credible threat
banana and plantain fiber-reinforced polymer composites | Natural fiber-reinforced polymer composites have been widely explored by many researchers due to their improved modulus and lightness compared to other conventional construction materials such as wood, metal, and steel. Cultivators only harvest banana and plantain fruits for food and leaves for food wrapping. The other portions of the plant are considered as wastes and a potential resource of natural fibers used as reinforcement in composites. Over the years, a plethora of research works has been done on banana and plantain fibers as fillers in plastic composites. Comprehensive catalogues of preparation techniques and mechanical properties were presented. The mechanical properties of banana fiber reinforcement in polyester and epoxy composites were compared to and contrasted with those of other natural fibers to elucidate its superiority or inferiority to those materials. This work gives an overview of the current state of knowledge of banana fiber-reinforced composites alongside the available research gaps. | 2019 | Review | Adeniyi, Adewale George; Ighalo, Joshua O.; Onifade, Damilola Victoria | JOURNAL OF POLYMER ENGINEERING | Nigeria | 10.1515/polyeng-2019-0085 | 1 | natural fiber reinforced polymer composite widely explored many researcher due improved modulus lightness compared conventional construction material wood metal steel cultivator harvest banana plantain fruit food leaf food wrapping portion plant considered waste potential resource natural fiber used reinforcement composite year plethora research work done banana plantain fiber filler plastic composite comprehensive catalogue preparation technique mechanical property presented mechanical property banana fiber reinforcement polyester epoxy composite compared contrasted natural fiber elucidate superiority inferiority material work give overview current state knowledge banana fiber reinforced composite alongside available research gap
bio-composite materials potential in enhancing sustainable construction | According to the sustainability principles, building should have zero-embodied energy in order to minimize the amount of carbon. In previous practices, construction materials have been composed with non-recyclable materials and after demolition of buildings the debris were put on different landfills. Nowadays, most of the material manufacturers have shifted their concerns to produce materials by using renewable resources, and also gained opportunity in utilizing wasted streams. The proposed biomaterials have been produced using natural fibers which reinforce biodegradable polymeric, in which naturally occurring aliphatic thermoplastic polyesters are produced by microbes via bacterial fermentation in carbon-rich environments. The composite material produced exhibits comparable properties to structural grade wood and is rapidly biodegradable in specific anaerobic conditions, at the end of its useful life. Using anaerobic digester sludge from local wastewater treatment plants as the biodegradation medium, the material decomposes into biogas that consists mostly of inert gases and, of particular interest, methane, which can be captured and used either as a biofuel or as a closed-loop carbon source. This paper documents bio-based composite material development, durability issues, anaerobic biodegradation, and potential industrial applications. | 2014 | Article | Yazdi, Mohammad Farid Alvansaz; Zakaria, Rozana; Mustaffar, Mushairry; Abd Majid, Muhd Zaimi; Zin, Rosli Mohamad; Ismail, Mohamad; Yahya, Khairulzan | DESALINATION AND WATER TREATMENT | Malaysia | 10.1080/19443994.2013.854105 | 1 | according sustainability principle building zero embodied energy order minimize amount carbon previous practice construction material composed non recyclable material demolition building debris put different landfill nowadays material manufacturer shifted concern produce material using renewable resource also gained opportunity utilizing wasted stream proposed biomaterials produced using natural fiber reinforce biodegradable polymeric naturally occurring aliphatic thermoplastic polyester produced microbe via bacterial fermentation carbon rich environment composite material produced exhibit comparable property structural grade wood rapidly biodegradable specific anaerobic condition end useful life using anaerobic digester sludge local wastewater treatment plant biodegradation medium material decomposes biogas consists mostly inert gas particular interest methane captured used either biofuel closed loop carbon source paper document bio based composite material development durability issue anaerobic biodegradation potential industrial application
hygrothermal durability of epoxy adhesives used in civil structural applications | Adhesive durability and joint reliability, strictly related to the bonding agents, are key parameters still under evaluation in civil as well as in other engineering fields. Moisture, different environmental agents and temperature (in particular) can strongly affect the performance of the adhesive joints over the time limiting their applicability. The environmental temperature may exceed the glass transition temperature (Tg) of the adhesive formulation entailing relevant changes in its properties, determining, for instance, a transition from a hard to a rubbery behaviour, thus compromising its specific application. Furthermore, due to changes of the temperature values, the structural adhesive can be naturally subjected to a delay or increase in the curing degree. Hence adverse or positive changes in strength and stiffness can be manifested. Within this framework, the topic of the present paper is the study of the hygro-thermal durability of two commercial epoxy resins, suitable for civil engineering applications, respect to the immersion in tap water and seawater for a period of fifteen months at the temperature of 30 ?C. To this scope a wide experimental program was developed comprising both End Notch Failure (ENF) tests on the adhesive samples (adherent in glass fiber reinforced polymer, GFRP) for evaluating the pure fracture energy in Mode II of the resins and the water absorption tests for resins and GFRP materials. In general, the results, in terms of fracture energy, show an initial increment (first three-four months) followed by a decrement up to the reaching of a plateau (in the ninth-twelfth month of conditioning). For what concerns the water absorption, the results show that the equilibrium value of both resins is reached in about one month, while that of GFRP samples depend on the type of liquid: three months for tap water and about five months for sea water. Considering the lower activity of the seawater, the longer time to reach the equilibrium value was an expected result. | 2021 | Article | Ascione, Francesco; Granata, Luigi; Guadagno, Liberata; Naddeo, Carlo | COMPOSITE STRUCTURES | Italy | 10.1016/j.compstruct.2021.113591 | 0 | adhesive durability joint reliability strictly related bonding agent key parameter still evaluation civil well engineering field moisture different environmental agent temperature particular strongly affect performance adhesive joint time limiting applicability environmental temperature may exceed glass transition temperature tg adhesive formulation entailing relevant change property determining instance transition hard rubbery behaviour thus compromising specific application furthermore due change temperature value structural adhesive naturally subjected delay increase curing degree hence adverse positive change strength stiffness manifested within framework topic present paper hygro thermal durability two commercial epoxy resin suitable civil engineering application respect immersion tap water seawater period fifteen month temperature number c scope wide experimental program developed comprising end notch failure enf test adhesive sample adherent glass fiber reinforced polymer gfrp evaluating pure fracture energy mode ii resin water absorption test resin gfrp material general term fracture energy show initial increment first three four month followed decrement reaching plateau ninth twelfth month conditioning concern water absorption show equilibrium value resin reached one month gfrp sample depend type liquid three month tap water five month sea water considering lower activity seawater longer time reach equilibrium value expected result
identification of mechanical properties of a braided alfa stem (stipa tenacissima l.) by an inverse method | The aging of buildings and structures, accompanied by an increase in the prices of conventional building materials, has pushed the scientific community to explore new techniques and materials to rehabilitate existing buildings. Rehabilitation aims to extend the service life of a structure while maintaining its strength and stability. Among these techniques, composite materials based on synthetic fibers, such as carbon fibers, have been developed. However, materials with low carbon footprints that are bio-sourced and eco-friendly are of interest to the scientific community. The use of Alfa plant natural stems in a braided form is the focus of this study. This study is the first to use geometric shapes to improve the performance of a natural fiber-reinforced composite. Epoxy was used as the matrix, which is the material used most often in composite designed for reinforced concrete structures. This study aims to determine the equivalent mechanical properties of the Alfa braided stem using the reverse method. Test specimens of the epoxy/Alfa composites were manufactured and tested on a tensile machine. The epoxy was tested, and its properties were determined. Subsequently, a finite element numerical model of the specimen was constructed, and the properties of the braided Alfa stem were varied until identical results were obtained. The mechanical properties of the Alfa braided stem were thus identified. The results showed that the braided Alfa stem had a stiffness modulus of 23.243 GPa. | 2023 | Article | Helaili, Sofiene; Chafra, Moez | JOURNAL OF COMPOSITE MATERIALS | Tunisia | 10.1177/00219983221147685 | 1 | aging building structure accompanied increase price conventional building material pushed scientific community explore new technique material rehabilitate existing building rehabilitation aim extend service life structure maintaining strength stability among technique composite material based synthetic fiber carbon fiber developed however material low carbon footprint bio sourced eco friendly interest scientific community use alfa plant natural stem braided form focus first use geometric shape improve performance natural fiber reinforced composite epoxy used matrix material used often composite designed reinforced concrete structure aim determine equivalent mechanical property alfa braided stem using reverse method test specimen epoxy alfa composite manufactured tested tensile machine epoxy tested property determined subsequently finite element numerical model specimen constructed property braided alfa stem varied identical obtained mechanical property alfa braided stem thus identified showed braided alfa stem stiffness modulus number number gpa
delamination of carbon fiber reinforced plastics: analysis of the drilling method | Carbon fiber reinforced plastics (CFRPs) are being extensively used in industries like aeronautics. The use of CFRPs in different types of parts requires performing conventional machining operations such as drilling. During the drilling process, the work-pieces can suffer damage in form of delamination. The present study shows an analysis of the delamination at the entrance and exit movements of the drill, evaluating the influence of the feed rate, type of drills and drilling method. The results of the study include the recognition of the influence of the feed rate on the evolution of the delamination, specially, at the entrance movement of the drill. Moreover, in general, the use of diamond drills provides slightly better results than TIN/TiAIN coated drills. Regarding the drilling methods, it was identified better results when using the pre-drilling and standard methods. The results of the sacrificial plate and, specially, the sandwich method are on average the worst of all. | 2016 | Article | Pinho, Luis Vasco; Carou, Diego; Paulo Davim, J. | INDIAN JOURNAL OF ENGINEERING AND MATERIALS SCIENCES | Portugal |  | 0 | carbon fiber reinforced plastic cfrps extensively used industry like aeronautics use cfrps different type part requires performing conventional machining operation drilling drilling process work piece suffer damage form delamination present show delamination entrance exit movement drill evaluating influence feed rate type drill drilling method include recognition influence feed rate evolution delamination specially entrance movement drill moreover general use diamond drill provides slightly better tin tiain coated drill regarding drilling identified better using pre drilling standard sacrificial plate specially sandwich method average worst
hybridization effect on the mechanical behavior of monophase reinforced pa66/teflon blend based hybrid thermoplastic composites | The Monophase reinforced hybrid thermoplastic composites are the materials for the superior mechanical behavior. This article deals with the effect of single reinforcing phase (Fiber) in hybrid mode on the mechanical behavior of PA66/Teflon blend. Two hybrid material systems were selected: 10 wt% short glass fibers (SGF) and 10 wt% short carbon fibers reinforced 80 wt% PA66/20 wt% Teflon (PA66/PTFE) blend (GB) and 10 wt% SGF and 10 wt% short basalt fibers reinforced 80 wt% PA66/20 wt% Teflon (PA66/PTFE) blend(GB). These hybrid composite materials were prepared by melt mixing method by using twin screw extruder followed by injection molding. The experimentally determined mechanical properties were tensile behavior, flexural behavior and impact behavior. Experimental results revealed that addition of hybrid short fibers into the blend greatly enhanced the mechanical behavior of PA66/PTFE composites. Increase in tensile strength by 46 and 33%, flexural strength by 45 and 57% for GC and GB composites respectively were observed. The GC composites had the better impact strength than GB composites. The peak load obtained was 36 and 48% higher than that of neat blend for GC and GB composites respectively were observed. The strain rate of the hybrid composites deteriorated due to the hybrid effect. The synergistic effect between the fibers and the matrix blend improved the mechanical behavior. The hybrid effect increased the size of the voids and also the number of aggregates of the short fibers. This would weaken the reinforcement effect simultaneously building the strong bridge for the development of internal crack. Fractured surfaces were observed through Scanning Electron Microscopy photographs. | 2017 | Article | Rudresh, B. M.; Kumar, B. N. Ravi; Lingesh, B. V. | TRANSACTIONS OF THE INDIAN INSTITUTE OF METALS | India | 10.1007/s12666-017-1095-9 | 1 | monophase reinforced hybrid thermoplastic composite material superior mechanical behavior article deal effect single reinforcing phase fiber hybrid mode mechanical behavior pa66 teflon blend two hybrid material system selected number wt percent short glass fiber sgf number wt percent short carbon fiber reinforced number wt percent pa66 number wt percent teflon pa66 ptfe blend gb number wt percent sgf number wt percent short basalt fiber reinforced number wt percent pa66 number wt percent teflon pa66 ptfe blend gb hybrid composite material prepared melt mixing method using twin screw extruder followed injection molding experimentally determined mechanical property tensile behavior flexural behavior impact behavior experimental revealed addition hybrid short fiber blend greatly enhanced mechanical behavior pa66 ptfe composite increase tensile strength number number percent flexural strength number number percent gc gb composite respectively observed gc composite better impact strength gb composite peak load obtained number number percent higher neat blend gc gb composite respectively observed strain rate hybrid composite deteriorated due hybrid effect synergistic effect fiber matrix blend improved mechanical behavior hybrid effect increased size void also number aggregate short fiber would weaken reinforcement effect simultaneously building strong bridge development internal crack fractured surface observed scanning electron microscopy photograph
basalt-fiber-reinforced phosphorus building gypsum composite materials (brpgcs): an analysis on their working performance and mechanical properties | The preparation of fiber-reinforced phosphorus building gypsum composite materials (FRPGCs) is an important approach to enlarge the utilization of phosphogypsum resources. Through reinforcing phosphorus building gypsum (PBG) with basalt fiber (BF), this article probes into the effects of the length and fiber content of BF on the working performance and mechanical properties of basalt-fiber-reinforced phosphorus building gypsum composite materials (BRPGCs) and accesses the toughness of BRPGCs under bending loads using residual strength. The results showed that the addition of BF could significantly promote the mechanical properties of BRPGCs. However, due to the adverse effect of fibers on the working performance of BRPGCs, the fiber content was constrained. After adding 1.2% of 6 mm BF, the bending strength and compressive strength of FRPGCs reached maximum values of 10.98 MPa and 29.83 MPa, respectively. Under a bending load, BRPGCs exhibited an apparent ductile behavior. The P-& delta; curve presented five stages, with an evident phase of strength stability after cracking. A larger fiber content was conducive to the toughness of BRPGCs. When 1.6% of 6 mm BF was added, the residual strength of FRPGCs could reach 6.77 MPa. | 2023 | Article | Wu, Lei; Tao, Zhong; Huang, Ronggui; Zhang, Zhiqi; Shen, Jinjin; Xu, Weijie | INORGANICS | Peoples R China | 10.3390/inorganics11060254 | 0 | preparation fiber reinforced phosphorus building gypsum composite material frpgcs important approach enlarge utilization phosphogypsum resource reinforcing phosphorus building gypsum pbg basalt fiber bf article probe effect length fiber content bf working performance mechanical property basalt fiber reinforced phosphorus building gypsum composite material brpgcs access toughness brpgcs bending load using residual strength showed addition bf could significantly promote mechanical property brpgcs however due adverse effect fiber working performance brpgcs fiber content constrained adding number number percent number mm bf bending strength compressive strength frpgcs reached maximum value number number mpa number number mpa respectively bending load brpgcs exhibited apparent ductile behavior p delta curve presented five stage evident phase strength stability cracking larger fiber content conducive toughness brpgcs number number percent number mm bf added residual strength frpgcs could reach number number mpa
effect of alkali treatment on physical properties of bio-based composites | In the present study, bast kenaf natural fibres were alkali-treated to determine the effect of treatment on the physical properties of natural fibre-reinforced biocomposites. Both unsaturated polyesters and bio-polyester resins were used as matrices. Other resin systems were studied as well, including a resin made with low VOC, fatty acid-derived reactive diluents. After all the biocomposites had been fabricated via compression moulding, it was observed that the incorporation of alkali-treated fibres in the biocomposites decreased the flexural and thermo-mechanical properties of the biocomposites. It was also observed that mercerizing the kenaf aided in reducing the moisture absorption by 30% and increasing the compressive strength by similar to 30% compared to that of the untreated biocomposites. The property changes were believed to be the result of crystallinity changes in the kenaf as a result of the treatment. | 2013 | Article | Williams, T.; Hosur, M.; Vaidya, U.; Jeelani, S. | POLYMERS & POLYMER COMPOSITES | USA | 10.1177/096739111302100102 | 1 | present bast kenaf natural fibre alkali treated determine effect treatment physical property natural fibre reinforced biocomposites unsaturated polyester bio polyester resin used matrix resin system studied well including resin made low voc fatty acid derived reactive diluent biocomposites fabricated via compression moulding observed incorporation alkali treated fibre biocomposites decreased flexural thermo mechanical property biocomposites also observed mercerizing kenaf aided reducing moisture absorption number percent increasing compressive strength similar number percent compared untreated biocomposites property change believed result crystallinity change kenaf result treatment
chemical degradation of carbon fiber reinforced bismaleimide resin composites to recover carbon fiber and nitrogen doped carbon materials | Carbon fiber reinforced bismaleimide resin (CF/BMI) composites were recycled by chemical methods. The degradation of bismaleimide (BMI) resin was achieved in subcritical acetic acid. The C-N bonds of BMI resin were selectively cleaved by Ca(NO3)(2). The results show that NO3- presents strong oxidizing ability in subcritical acetic acid and Ca(2+)was beneficial to the oxidation of NO3-. The carbon fibers can be totally reclaimed from CF/BMI composites. The degradation products of BMI resin were partly carbonized due to the strong oxidation and high reaction temperature. However, the degradation products can be used to produce nitrogen doped carbon materials. The nitrogen doped carbon materials were used to catalyze the aerobic oxidation of 5-hydroxymethylfurfural (HMF) to 2,5-diformylfuran (DFF). The work developed a promising strategy for the full-component recycling of waste CF/BMI composites. | 2020 | Article | Wang, Yuqi; Li, Jinlong; Zhou, Xianxian; Wang, Te; Zhao, Qi; Zhang, Hui; Wang, Yingxiong; Hou, Xianglin | COMPOSITES SCIENCE AND TECHNOLOGY | Peoples R China | 10.1016/j.compscitech.2020.108342 | 0 | carbon fiber reinforced bismaleimide resin cf bmi composite recycled chemical degradation bismaleimide bmi resin achieved subcritical acetic acid c n bond bmi resin selectively cleaved ca no3 number show no3 present strong oxidizing ability subcritical acetic acid ca number beneficial oxidation no3 carbon fiber totally reclaimed cf bmi composite degradation product bmi resin partly carbonized due strong oxidation high reaction temperature however degradation product used produce nitrogen doped carbon material nitrogen doped carbon material used catalyze aerobic oxidation number hydroxymethylfurfural hmf number number diformylfuran dff work developed promising strategy full component recycling waste cf bmi composite
mode i and mode ii fracture behavior in pultruded glass fiber-polymer - experimental and numerical investigation | Many recent works have shown that the capacity of pultruded glass fiber-polymer structural members is governed by interlaminar failure. However, there is still a lack of information regarding the fracture properties associated and the best techniques to be adopted. This paper aims to propose a testing methodology and to evaluate the interlaminar fracture of pultruded glass fiber-polymer specimens extracted from a composite bridge deck system. Both Modes I and II were investigated, through Double Cantilever Beam (DCB) and End-LoadedSplit (ELS) tests, respectively. The starter crack (or initial separation) was introduced via a water jet machine and the crack length was measured with the video extensometer technique. In all, nine different methods were applied to obtain the fracture toughness properties. The results are discussed and compared with 2D non-linear finite element models, where the cohesive zone model (CZM) approach was used. The Modified Beam Theory method (MBTASTM) presented the best results for crack propagation in Mode I, whereas differences lower than 1% from experiments were obtained when using the Corrected beam theory using effective crack length (CBTE) and the Experimental compliance method (EMC) methods for Mode II. | 2023 | Article | Cintra, Gisele G.; Vieira, Janine D.; Cardoso, Daniel C. T.; Keller, Thomas | COMPOSITES PART B-ENGINEERING | Switzerland | 10.1016/j.compositesb.2023.110988 | 0 | many recent work shown capacity pultruded glass fiber polymer structural member governed interlaminar failure however still lack information regarding fracture property associated best technique adopted paper aim propose testing methodology evaluate interlaminar fracture pultruded glass fiber polymer specimen extracted composite bridge deck system mode ii investigated double cantilever beam dcb end loadedsplit el test respectively starter crack initial separation introduced via water jet machine crack length measured video extensometer technique nine different applied obtain fracture toughness property discussed compared 2d non linear finite element model cohesive zone model czm approach used modified beam theory method mbtastm presented best crack propagation mode whereas difference lower number percent experiment obtained using corrected beam theory using effective crack length cbte experimental compliance method emc mode ii
orthogonal experimental analysis and mechanism study on electrochemical catalytic treatment of carbon fiber-reinforced plastics assisted by phosphotungstic acid | Preserving the integrity of carbon fibers when recycling carbon-fiber-reinforced plastics (CFRPs) has been unfeasible due to the harsh reaction conditions required to remove epoxy resin matrixes, which adversely affect the properties of carbon fibers. We establish a practicable and environmentally friendly reclamation strategy for carbon fibers. Carbon fibers are recycled from waste CFRPs by an electrochemical catalytic reaction with the assistance of phosphotungstic acid (PA), which promotes the depolymerization of diglycidyl ether of bisphenol A/ethylenediamine (DGEBA/EDA) epoxy resin. The removal rate, mechanical strength, and microstructure of the recycled carbon fibers are analyzed to explore the mechanism of the electrochemical treatment. The influence of three factors-current density, PA concentration, and reaction time-are studied via an orthogonal method. Range analysis and variance analysis are conducted to investigate the significance of the factors. The optimal conditions are determined accordingly. The underlying CFRP degradation mechanism is also investigated. | 2020 | Article | Pei, Chun; Guo, Peiheng; Zhu, Ji-Hua | POLYMERS | Peoples R China | 10.3390/polym12091866 | 0 | preserving integrity carbon fiber recycling carbon fiber reinforced plastic cfrps unfeasible due harsh reaction condition required remove epoxy resin matrix adversely affect property carbon fiber establish practicable environmentally friendly reclamation strategy carbon fiber carbon fiber recycled waste cfrps electrochemical catalytic reaction assistance phosphotungstic acid pa promotes depolymerization diglycidyl ether bisphenol ethylenediamine dgeba eda epoxy resin removal rate mechanical strength microstructure recycled carbon fiber analyzed explore mechanism electrochemical treatment influence three factor current density pa concentration reaction time studied via orthogonal method range variance conducted investigate significance factor optimal condition determined accordingly underlying cfrp degradation mechanism also investigated
recycling of thermoplastic composites | One of the Priority Waste streams as appointed by the European Commission includes electronic and electrical products. High performance engineering thermoplastic composites have been identified as strategic materials for these products. In a study performed by KEMA and various other European partners recycling of glass fibre reinforced PBT and PPS was therefore studied. The project was mainly focused on the long term performance of recycled materials, since this must be guaranteed before manufactures of high performance industrial components will implement recycled materials into their products. In particular PPS with 40 weight per cent glass fibres, that is not recycled nowadays has a large potential for recycling and reuse in high demanding applications. | 1997 | Proceedings Paper | vandenEnde, CAM; vanLochem, JH; Petersen, T; Lund, HH; Bofilios, D; Folkes, MJ | EUROMAT 97 - PROCEEDINGS OF THE 5TH EUROPEAN CONFERENCE ON ADVANCED MATERIALS AND PROCESSES AND APPLICATIONS: MATERIALS, FUNCTIONALITY & DESIGN, VOL 2: POLYMERS AND CERAMICS | NETHERLANDS |  | 0 | one priority waste stream appointed european commission includes electronic electrical product high performance engineering thermoplastic composite identified strategic material product performed kema various european partner recycling glass fibre reinforced pbt pps therefore studied project mainly focused long term performance recycled material since must guaranteed manufacture high performance industrial component implement recycled material product particular pps number weight per cent glass fibre recycled nowadays large potential recycling reuse high demanding application
synthesis and characterization of hybrid polypropylene matrix composites reinforced with carbonized terminalia catappa shell particles and turritela communis shell particles | The use of natural fillers in plastics to substitute conventional synthetic fibres is effective and economical. Eco-friendly bio-composites polypropylene matrix composites reinforced with blended carbonized Terminalia catappa (almond) shell particles and Turritela communis (periwinkle) shell particles were synthesized by mould casting. Five to twenty-five weight per cent of reinforcement was used and the microstructure, water absorption and mechanical properties of developed hybrid composites were evaluated. The microstructure showed a fairly uniform distribution of reinforcement particles in the matrix. The hybrid composite exhibited the best mechanical properties in terms of ultimate tensile strength (8.26 MPa), hardness (134.22 BHN), impact energy (21.81 J), and flexural strength (6.89 MPa) at 15 wt. % filler concentration. These indicate the efficacy of hybridization and the synergy between tropical almond shell ash and periwinkle shell particulates. | 2018 | Article | Durowaye, Stephen; Lawal, Ganiyu; Sekunowo, Olatunde; Onwuegbuchulem, Amarachi | JOURNAL OF TAIBAH UNIVERSITY FOR SCIENCE | Nigeria | 10.1080/16583655.2018.1451112 | 1 | use natural filler plastic substitute conventional synthetic fibre effective economical eco friendly bio composite polypropylene matrix composite reinforced blended carbonized terminalia catappa almond shell particle turritela communis periwinkle shell particle synthesized mould casting five twenty five weight per cent reinforcement used microstructure water absorption mechanical property developed hybrid composite evaluated microstructure showed fairly uniform distribution reinforcement particle matrix hybrid composite exhibited best mechanical property term ultimate tensile strength number number mpa hardness number number bhn impact energy number number j flexural strength number number mpa number wt percent filler concentration indicate efficacy hybridization synergy tropical almond shell ash periwinkle shell particulate
damage monitoring of sandwich panels based on impact force identification using radiated sounds | This paper presents a method for identifying impact forces acting on sandwich panels, and also detecting the impact-induced damage using the information obtained by the impact force identification. In this study, the radiated sound from the impacted panel is measured with microphones, and the measured data are used to identify the impact location and the force history. The impact location is identified using the differences in the arrival times of the sound wave at the microphones. The force history is determined from the measured sound pressure using the identification method based on experimental transfer matrices. The occurrence of damage at the impacted location is judged by examining the identified force history for the presence of sharp drops and fluctuations due to damage propagation. The validity of the impact force identification and damage detection is demonstrated with a sandwich panel composed of CFRP facesheets and an aramid honeycomb core. In the experiments, the impact force is applied with an impulse hammer. The results reveal that, even when damages are induced by the applied impact, the location and force history of the impact can be identified accurately by using the radiated sound. Moreover, it is shown that the occurrence and location of the damage can be estimated in real time from the identified impact force. | 2015 | Proceedings Paper | Atobe, Satoshi; Muramoto, Masato; Fukunaga, Hisao | 20TH INTERNATIONAL CONFERENCE ON COMPOSITE MATERIALS | Japan |  | 0 | paper present method identifying impact force acting sandwich panel also detecting impact induced damage using information obtained impact force identification radiated sound impacted panel measured microphone measured used identify impact location force history impact location identified using difference arrival time sound wave microphone force history determined measured sound pressure using identification method based experimental transfer matrix occurrence damage impacted location judged examining identified force history presence sharp drop fluctuation due damage propagation validity impact force identification damage detection demonstrated sandwich panel composed cfrp facesheets aramid honeycomb core experiment impact force applied impulse hammer reveal even damage induced applied impact location force history impact identified accurately using radiated sound moreover shown occurrence location damage estimated real time identified impact force
environmental aging effects on high-performance biocomposites reinforced by sisal fibers | Among the innovative materials, an important role is played by the so-called biocomposites, generally made by an eco-friendly matrix reinforced with natural fibers. Unfortunately, due to the degradability of the green matrixes as well as to hydrophilicity of the natural fibers, the resistance of such innovative materials to the environmental agents is, in general, relativity low, and it can significantly limit their use in outdoor conditions. To contribute to the knowledge of the effects of the leading environmental agents on the mechanical properties of high-performance biocomposites made of a green epoxy matrix reinforced by agave fibers, a systematic experimental testing campaign has been carried out by considering three types of biocomposite laminates (unidirectional, cross-ply and quasi-isotropic with a V-f = 70%). In detail, the different effects of aging on matrix and reinforcement have been highlighted by also considering samples consisting of simple epoxy matrix alone. The usual outdoor operating conditions associated with frequent exposure to sunlight (temperature and UV cycles) and humidity have been reproduced by subjecting the biocomposites to an accelerated aging process. Successive tensile and delamination tests have shown that aging leads to significant mechanical properties reductions, ranging from about 40% (tensile) to about 70% (delamination). A systematic analysis of the experimental results has allowed to develop reliable models that can be used to predict the degradation affecting the mechanical properties when these biocomposites are subjected to the actual aging related to the outdoor service conditions. | 2023 | Article | Zuccarello, Bernardo; Militello, Carmelo; Bongiorno, Francesco | POLYMER DEGRADATION AND STABILITY | Italy | 10.1016/j.polymdegradstab.2023.110319 | 1 | among innovative material important role played called biocomposites generally made eco friendly matrix reinforced natural fiber unfortunately due degradability green matrix well hydrophilicity natural fiber resistance innovative material environmental agent general relativity low significantly limit use outdoor condition contribute knowledge effect leading environmental agent mechanical property high performance biocomposites made green epoxy matrix reinforced agave fiber systematic experimental testing campaign carried considering three type biocomposite laminate unidirectional cross ply quasi isotropic v f number percent detail different effect aging matrix reinforcement highlighted also considering sample consisting simple epoxy matrix alone usual outdoor operating condition associated frequent exposure sunlight temperature uv cycle humidity reproduced subjecting biocomposites accelerated aging process successive tensile delamination test shown aging lead significant mechanical property reduction ranging number percent tensile number percent delamination systematic experimental allowed develop reliable model used predict degradation affecting mechanical property biocomposites subjected actual aging related outdoor service condition
design, performance analysis, and testing of a gfrp racetrack ring for a high-temperature superconducting motor with a flexible support rotor | A conceptual 20 MW high-temperature superconducting (HTS) motor (HTSM) with a novel glass-fiber reinforced plastic (GFRP) racetrack ring in the flexible support rotor was explored in this study. To support the cold mass at operating conditions, the high-strength, low-leakage GFRP racetrack ring was designed as follows. First, conceptual design of the 20 MW HTSM was conducted, and the torque transmitted by the GFRP racetrack rings was obtained through electromagnetic analysis. Second, a GFRP racetrack ring was designed, and its total cross-sectional area was obtained through theoretical analysis. Third, thermal leakage and stress were calculated and examined through theoretical and finite element analyses, respectively. The GFRP racetrack ring with the D ring was selected based on the results. The thickness and width of the GFRP ring were set to 16 and 10 mm, respectively, and the thickness of the D ring was 3 mm. Then, a full-scaled GFRP ring was fabricated, and its strength and stiffness were tested via room-temperature and low-temperature tensile tests. The average tensile strength and average Young's modulus of the GFRP ring at room temperature were 1131.5 MPa and 49.9 GPa, respectively. The strength of the GFRP ring at 193.4 K was 1243.9 MPa, and the Young's modulus of the GFRP ring at 141.3 K was 69 GPa. Lastly, a new 200 kW HTS generator was assembled using a scaled rotor with the same structure as the 20 MW HTSM and the original stator of an existing 200 kW generator. The test system was built to evaluate the feasibility of the GFRP ring before manufacturing the 20 MW HTSM. Test results showed that the GFRP ring is feasible, the design method of the GFRP ring is credible. The GFRP ring is suitable for the cold mass support of HTSMs and other low-temperature devices. | 2021 | Article | Zhou, Yong; Xie, Feng; Jia, Hai-Yuan; Chen, Wei | JOURNAL OF MECHANICAL SCIENCE AND TECHNOLOGY | Peoples R China | 10.1007/s12206-021-0913-5 | 0 | conceptual number mw high temperature superconducting hts motor htsm novel glass fiber reinforced plastic gfrp racetrack ring flexible support rotor explored support cold mass operating condition high strength low leakage gfrp racetrack ring designed follows first conceptual design number mw htsm conducted torque transmitted gfrp racetrack ring obtained electromagnetic second gfrp racetrack ring designed total cross sectional area obtained theoretical third thermal leakage stress calculated examined theoretical finite element analysis respectively gfrp racetrack ring ring selected based thickness width gfrp ring set number number mm respectively thickness ring number mm full scaled gfrp ring fabricated strength stiffness tested via room temperature low temperature tensile test average tensile strength average young modulus gfrp ring room temperature number number mpa number number gpa respectively strength gfrp ring number number k number number mpa young modulus gfrp ring number number k number gpa lastly new number kw hts generator assembled using scaled rotor structure number mw htsm original stator existing number kw generator test system built evaluate feasibility gfrp ring manufacturing number mw htsm test showed gfrp ring feasible design method gfrp ring credible gfrp ring suitable cold mass support htsms low temperature device
fracture resistance of in-situ healed cfrp composite using thermoplastic healants | In this study, macro fiber composite (MFC) assisted in-situ healing of unidirectional fiber reinforced polymer (FRP) composite was investigated and characterized by the double cantilever beam (DCB) tests. Biomimetic healing of delamination damage in carbon fiber reinforced composite (CFRP) was achieved by using a blend of biphasic healant: polycaprolactone (PCL) and polyurethane shape memory polymer (SMP). When the damage initiated at the fiber matrix interface or through the matrix, the thermoplastic SMP/PCL blend closed the crack due to localized stimulus (heat) provided by MFC. Crack closure was followed by healing via PCL healant using the same stimulus. Protocol for characterizing the healing efficiency of CFRP composite was established. The experimental results demonstrated that the localized healing method not only enables the in situ healing but also outperforms conventional healing methods in terms of healing efficiency. The MFC actuated healing yielded up to-160 % recovery of virgin interlaminar fracture property and -70 % flexure property recovery for seven healing cycles. This novel healing system can thus provide efficient in-situ healing in aerospace structures using MFC sensors as self-healing actuators, and bridge the gap between the laboratory scale and large-scale industrial application of self-healing polymer composite. | 2020 | Article | Jony, Bodiuzzaman; Roy, Samit; Mulani, Sameer B. | MATERIALS TODAY COMMUNICATIONS | USA | 10.1016/j.mtcomm.2020.101067 | 0 | macro fiber composite mfc assisted situ healing unidirectional fiber reinforced polymer frp composite investigated characterized double cantilever beam dcb test biomimetic healing delamination damage carbon fiber reinforced composite cfrp achieved using blend biphasic healant polycaprolactone pcl polyurethane shape memory polymer smp damage initiated fiber matrix interface matrix thermoplastic smp pcl blend closed crack due localized stimulus heat provided mfc crack closure followed healing via pcl healant using stimulus protocol characterizing healing efficiency cfrp composite established experimental demonstrated localized healing method enables situ healing also outperforms conventional healing term healing efficiency mfc actuated healing yielded number percent recovery virgin interlaminar fracture property number percent flexure property recovery seven healing cycle novel healing system thus provide efficient situ healing aerospace structure using mfc sensor self healing actuator bridge gap laboratory scale large scale industrial application self healing polymer composite
numerical investigations on the damage tolerance of adhesively bonded pultruded gfrp joints with adhesion defects | Adhesive bonding has gained increasing acceptance in joining pultruded glass fiber reinforced polymer (GFRP) sections. However, one of the major issues hindering the widespread application of adhesive bonding in building and construction industries is the difficulty in predicting the mechanical behavior of the joints in the presence of adhesion defects. This paper investigates the damage tolerance of the adhesively bonded pultruded GFRP double -strap joints under quasi-static tensile loading using finite element analysis. Defects of various locations (along the bond length), sizes, and numbers were embedded within the bondline. A two-dimensional (2D) stress analysis was conducted to assess the effects of the bondline defects on the out-of-plane displacement, stress distribution, and peak stresses of the joints. Three-dimensional (3D) progressive damage models were further developed to predict residual joint capacity and provide insights into the effects of the adhesion defects on the damage mechanism of the joints. The progressive damage model uses the cohesive zone model (CZM) to simulate pro-gressive interlaminar damage within the adherends as well as adhesive-FRP interface debonding. The proposed FE model was validated with published experimental data, and an excellent correlation was found between experimental and numerical results. The validated model was then used in a parametric study to assess the effects of design parameters such as adhesive types (from highly brittle to highly ductile) and joint geometry (adhesive chamfering, adherend chamfering, and recessing) on the damage tolerance of adhesively bonded joints. This paper also reports a comparative study on the damage tolerance between GFRP double-strap, single-strap, and single-step joints. The stress analysis results revealed that the presence of the bondline defects could increase the out-of-plane displacement of the adherends and the peak shear and peel stresses at the overlap ends. High-stress concentrations were also observed in regions adjacent to the defect extremities. The double-strap joints exhibited better damage tolerance than the single-strap and single-step lap joints. The damage tolerance of the joints can be improved by using stress-reduction methods such as adhesive chamfering, adherend chamfering, and recessing. | 2022 | Article | Fame, Cheikh Makhfouss; Wu, Chao; Feng, Peng; Tam, Lik-ho | COMPOSITE STRUCTURES | England | 10.1016/j.compstruct.2022.116223 | 0 | adhesive bonding gained increasing acceptance joining pultruded glass fiber reinforced polymer gfrp section however one major issue hindering widespread application adhesive bonding building construction industry difficulty predicting mechanical behavior joint presence adhesion defect paper investigates damage tolerance adhesively bonded pultruded gfrp double strap joint quasi static tensile loading using finite element defect various location along bond length size number embedded within bondline two dimensional 2d stress conducted ass effect bondline defect plane displacement stress distribution peak stress joint three dimensional 3d progressive damage model developed predict residual joint capacity provide insight effect adhesion defect damage mechanism joint progressive damage model us cohesive zone model czm simulate pro gressive interlaminar damage within adherends well adhesive frp interface debonding proposed fe model validated published experimental excellent correlation found experimental numerical validated model used parametric ass effect design parameter adhesive type highly brittle highly ductile joint geometry adhesive chamfering adherend chamfering recessing damage tolerance adhesively bonded joint paper also report comparative damage tolerance gfrp double strap single strap single step joint stress revealed presence bondline defect could increase plane displacement adherends peak shear peel stress overlap end high stress concentration also observed region adjacent defect extremity double strap joint exhibited better damage tolerance single strap single step lap joint damage tolerance joint improved using stress reduction adhesive chamfering adherend chamfering recessing
bending behaviour of sandwich panels of vegetal fabric reinforced cementitious matrix: experimental test and numerical simulation | Sandwich panels represent a lightweight solution with additional properties as insulation compared to traditional solutions used for building enclosures. In this study, a technology based on vegetal FRCM (fabric reinforced cementitious matrix) provides an economical, sustainable and competitive solution. The research introduces a composite design made of different vegetal fabrics (hemp and sisal) and mortar as skins of the sandwich and a core of extruded polystyrene. Both composite skins were connected with different types of connectors including vegetal designs. An experimental campaign of sandwich panels included four-point bending tests and a later development of numerical models capable of reproducing the experimental results. The results obtained show that the use of vegetal fabrics and connectors were as competitive for the development of effective composite action as synthetic fabrics (glass fiber). | 2022 | Article | Mercedes, Luis; Bernat-Maso, Ernest; Martinez, Borja | CONSTRUCTION AND BUILDING MATERIALS | Spain | 10.1016/j.conbuildmat.2022.127820 | 1 | sandwich panel represent lightweight solution additional property insulation compared traditional solution used building enclosure technology based vegetal frcm fabric reinforced cementitious matrix provides economical sustainable competitive solution research introduces composite design made different vegetal fabric hemp sisal mortar skin sandwich core extruded polystyrene composite skin connected different type connector including vegetal design experimental campaign sandwich panel included four point bending test later development numerical model capable reproducing experimental obtained show use vegetal fabric connector competitive development effective composite action synthetic fabric glass fiber
comparative study on the stiffness of poly(lactic acid) reinforced with untreated and bleached hemp fibers | Composite materials containing natural reinforcement fibers, generally called biocomposites, have attracted the interest of both researchers and manufacturers, but the most environmentally advantageous combinations include a bio-based matrix, as well. With this in mind, a poly(lactic acid) (PLA) matrix was reinforced with natural fibers from hemp, both untreated strands (UHSs) and soda-bleached fibers (SBHFs). The preparation of the subsequent fully bio-sourced, discontinuously reinforced composites involved kinetic mixing, intensive single-screw extrusion, milling, and injection molding. Up to a fiber content of 30 wt%, the tensile modulus increased linearly with the volume fraction of the dispersed phase. Differences between SBHFs (up to 7.6 Gpa) and UHSs (up to 6.9 Gpa) were hardly significant (p = 0.1), but SBHF-reinforced composites displayed higher strain at failure. In any case, for the same fiber load (30 wt%), the Young's modulus of PLA/hemp biocomposites was greater than that of glass fiber (GF)-reinforced polypropylene (5.7 GPa), albeit lower than that of PLA/GF (9.8 GPa). Considering all the measurements, the contribution of each phase was analyzed by applying the Hirsch model and the Tsai-Pagano model. As a concluding remark, although the intrinsic tensile modulus of SBHFs was lower than that of GF, the efficiency of those natural fibers as reinforcement (according to the rule of mixtures) was found to be higher. | 2023 | Article | Aguado, Roberto J.; Bastida, Gabriela A.; Espinach, Francisco X.; Llorens, Joan; Tarres, Quim; Delgado-Aguilar, Marc; Mutje, Pere | POLYMERS | Spain | 10.3390/polym15132960 | 1 | composite material containing natural reinforcement fiber generally called biocomposites attracted interest researcher manufacturer environmentally advantageous combination include bio based matrix well mind poly lactic acid pla matrix reinforced natural fiber hemp untreated strand uhss soda bleached fiber sbhfs preparation subsequent fully bio sourced discontinuously reinforced composite involved kinetic mixing intensive single screw extrusion milling injection molding fiber content number wt percent tensile modulus increased linearly volume fraction dispersed phase difference sbhfs number number gpa uhss number number gpa hardly significant p number number sbhf reinforced composite displayed higher strain failure case fiber load number wt percent young modulus pla hemp biocomposites greater glass fiber gf reinforced polypropylene number number gpa albeit lower pla gf number number gpa considering measurement contribution phase analyzed applying hirsch model tsai pagano model concluding remark although intrinsic tensile modulus sbhfs lower gf efficiency natural fiber reinforcement according rule mixture found higher
flexural behavior of fiber reinforced composites sandwich panels with a reused wooden core | The increasing use of wood products has inevitably resulted in a fast accumulation of waste wood, which is commonly landfilled or recycled for energy or products with low added value. In the present study, a concept has been adopted to reuse the waste wood formwork as the core of FRP sandwich panels. The waste wood formwork has been firstly sliced into wood strips of a specific width, which are then flipped by 90o and bonded together to form a plate as the sandwich core. Such a recycling routine appears as a promising method due to (1) minimum pre-treatment for processing the waste wood; and (2) less likelihood of the hazardous chemicals leakage because of the covered GFRP skins. The flexural behavior of such sandwich panels has been evaluated through a series of three-point bending tests with the thicknesses of GFRP layer and the core plate as the main parameters. The test results indicate that the GFRP-waste wood sandwich panels failed by either rupture of the tensile GFRP sheet or crushing of the compression side. The bending stiffness and flexural strength improves with the increase in the thicknesses of the core plate and GFRP layer, and the panels with three-layer GFRP sheets have the bending stiffness and flexural strength up to 11.0 and 4.4 times higher than that of the core plate. The analytical and numerical predictions on the flexural properties of the sandwich plate show in good agreement with that from the tests, validating the adopted the models. | 2023 | Article | Fu, Bing; Xu, Lin; Xu, Yuanbin; Lin, Guan; Li, Peilong | ADVANCES IN STRUCTURAL ENGINEERING | Peoples R China | 10.1177/13694332231205055 | 0 | increasing use wood product inevitably resulted fast accumulation waste wood commonly landfilled recycled energy product low added value present concept adopted reuse waste wood formwork core frp sandwich panel waste wood formwork firstly sliced wood strip specific width flipped 90o bonded together form plate sandwich core recycling routine appears promising method due number minimum pre treatment processing waste wood number le likelihood hazardous chemical leakage covered gfrp skin flexural behavior sandwich panel evaluated series three point bending test thickness gfrp layer core plate main parameter test indicate gfrp waste wood sandwich panel failed either rupture tensile gfrp sheet crushing compression side bending stiffness flexural strength improves increase thickness core plate gfrp layer panel three layer gfrp sheet bending stiffness flexural strength number number number number time higher core plate analytical numerical prediction flexural property sandwich plate show good agreement test validating adopted model
analysis of long-term prestress loss in prestressed concrete (pc) structures using fiber bragg grating (fbg) sensor-embedded pc strands | This study aims to develop a prestressed concrete steel (PC) strand with an embedded optical Fiber Bragg Grating (FBG) sensor, which has been developed by the Korea Institute of Civil Engineering and Building Technology since 2013. This new strand is manufactured by replacing the steel core of the normal PC strand with a carbon-fiber-reinforced polymer (CFRP) rod with excellent tensile strength and durability. Because this new strand is manufactured using the pultrusion method, which is a composite material manufacturing process, with an optical fiber sensor embedded in the inner center of the CFRP Rod, it ensures full composite action as well as proper function of the sensor. In this study, a creep test for maintaining a constant load and a relaxation test for maintaining a constant displacement were performed on the proposed sensor-type PC strand. Each of the two tests was conducted for more than 1000 h, and the long-term performance verification of the sensor-type PC strand was only completed by comparing the performance with that of a normal PC strand. The test specimens were fabricated by applying an optical fiber sensor-embedded PC strand, which had undergone long-term performance verification tests, to a reinforced concrete beam. Depending on whether grout was injected in the duct, the specimens were classified into composite and non-composite specimens. A hydraulic jack was used to prestress the fabricated beam specimens, and the long-term change in the prestress force was observed for more than 1600 days using the embedded optical fiber sensor. The experimental results were compared with the analytical results to determine the long-term prestress loss obtained through finite-element analysis based on various international standards. | 2021 | Article | Kim, Sung-Tae; Park, Young-Soo; Yoo, Chul-Hwan; Shin, Soobong; Park, Young-Hwan | APPLIED SCIENCES-BASEL | South Korea | 10.3390/app112412153 | 0 | aim develop prestressed concrete steel pc strand embedded optical fiber bragg grating fbg sensor developed korea civil engineering building technology since number new strand manufactured replacing steel core normal pc strand carbon fiber reinforced polymer cfrp rod excellent tensile strength durability new strand manufactured using pultrusion method composite material manufacturing process optical fiber sensor embedded inner center cfrp rod ensures full composite action well proper function sensor creep test maintaining constant load relaxation test maintaining constant displacement performed proposed sensor type pc strand two test conducted number h long term performance verification sensor type pc strand completed comparing performance normal pc strand test specimen fabricated applying optical fiber sensor embedded pc strand undergone long term performance verification test reinforced concrete beam depending whether grout injected duct specimen classified composite non composite specimen hydraulic jack used prestress fabricated beam specimen long term change prestress force observed number day using embedded optical fiber sensor experimental compared analytical determine long term prestress loss obtained finite element based various international standard
flexural properties of wet-laid hybrid nonwoven recycled carbon and flax fibre composites in poly-lactic acid matrix | Recycling carbon fibre is crucial in the reduction of waste from the increasing use of carbon fibre reinforced composites in industry. The reclaimed fibres, however, are usually short and discontinuous as opposed to the continuous virgin carbon fibre. In this work, short recycled carbon fibres (rCF) were mixed with flax and poly-lactic acid (PLA) fibres acting as the matrix to form nonwoven mats through wet-laying. The mats were compression moulded to produce composites with different ratios of rCF and flax fibre in the PLA matrix. Their flexural behaviour was examined through three-point-bending tests, and their morphological properties were characterised with scanning electron and optical microscopes. Experimental data showed that the flexural properties increased with higher rCF content, with the maximum being a flexural modulus of approximately 14 GPa and flexural strength of 203 MPa with a fibre volume fraction of 75% rCF and 25% flax fibre. The intimate mixing of the fibres contributed to a lesser reduction of flexural properties when increasing the flax fibre content. | 2018 | Article | Tse, Barbara; Yu, Xueli; Gong, Hugh; Soutis, Constantinos | AEROSPACE | England | 10.3390/aerospace5040120 | 0 | recycling carbon fibre crucial reduction waste increasing use carbon fibre reinforced composite industry reclaimed fibre however usually short discontinuous opposed continuous virgin carbon fibre work short recycled carbon fibre rcf mixed flax poly lactic acid pla fibre acting matrix form nonwoven mat wet laying mat compression moulded produce composite different ratio rcf flax fibre pla matrix flexural behaviour examined three point bending test morphological property characterised scanning electron optical microscope experimental showed flexural property increased higher rcf content maximum flexural modulus approximately number gpa flexural strength number mpa fibre volume fraction number percent rcf number percent flax fibre intimate mixing fibre contributed lesser reduction flexural property increasing flax fibre content
research on dynamic characteristics for large span cable-stayed suspension bridges with cfrp cables | Cable-stayed suspension bridge with Carbon Fibre Reinforced Plastics(CFRP) cables is a new type of bridge structure. To study the dynamic characteristics for this kind of bridges, and its differences from cable-stayed bridges of the same span level, finite element dynamic modle of a Cable-stayed suspension bridge with main span of 1488 meters is established and a series of calculations is done. The results show that, natural frequencies of cable-stayed suspension bridges with CFRP cables are relatively small, integral frequencies are stepped and discontinuous; Its modes are centralized and the natural vibration modes show a lot of coupling; The natural frequencies of this kind of bridges are smaller than cable-stayed bridges of the same span level, the entire stiffness decreased. | 2013 | Proceedings Paper | Liu, Ronggui; Feng, Guoying; Chen, Bei | ADVANCED MATERIALS AND ENGINEERING MATERIALS II | Peoples R China | 10.4028/www.scientific.net/amr.683.845 | 0 | cable stayed suspension bridge carbon fibre reinforced plastic cfrp cable new type bridge structure dynamic characteristic kind bridge difference cable stayed bridge span level finite element dynamic modle cable stayed suspension bridge main span number meter established series calculation done show natural frequency cable stayed suspension bridge cfrp cable relatively small integral frequency stepped discontinuous mode centralized natural vibration mode show lot coupling natural frequency kind bridge smaller cable stayed bridge span level entire stiffness decreased
multifunctional composite with hybrid carbon fiber and carbonaceous coconut particle reinforcement | The utilization of multifunctional composite materials presents significant advantages in terms of system efficiency, cost-effectiveness, and miniaturization, making them highly valuable for a wide range of industrial applications. One approach to harness the multifunctionality of carbon fiber reinforced polymer (CFRP) is to integrate it with a secondary material to form a hybrid composite. In our previous research, we explored the use of carbonaceous material derived from coconut shells as a sustainable alternative to inorganic fillers, aiming to enhance the out-of-plane mechanical performance of CFRP. In this study, our focus is to investigate the influence of carbonized coconut shell particles on the non-structural properties of CFRP, specifically electromagnetic interference (EMI) shielding, thermal stability, and water absorption resistance. The carbonized material was prepared by thermal processing at 400 degrees C. Varying proportions of carbonized material, ranging from 1% to 5% by weight, were thoroughly mixed with epoxy resin to form the matrix used for impregnating woven carbon fabric with a volume fraction of 29%. Through measurements of scattering parameters, we found that the hybrid composites with particle loadings up to 3% exhibited EMI shielding effectiveness suitable for industrial applications. Also, incorporating low concentrations of carbonized particle to CFRP enhances the thermal stability of hybrid CFRP composites. However, the inclusion of carbonized particle to CFRP has a complex effect on the glass transition temperature. Even so, the hybrid composite with 2% particle loading exhibits the highest glass transition temperature and lowest damping factor among the tested variations. Furthermore, when subjected to a 7-day water immersion test, hybrid composites with 3% or less amount of carbonized particle showed the least water absorption. The favorable outcome can be attributed to good interfacial bonding at the matrix/fiber interface. Conversely, at higher particle concentrations, aggregation of particles and formation of interfacial and internal pores was observed, ultimately resulting in deteriorated measured properties. The improved non-structural functionalities observed in these biocomposites suggest the potential for a more sustainable and cost-effective alternative to their inorganic-based counterparts. This advancement in multifunctional composites could pave the way for enhanced applications of biocomposites in various industries. | 2023 | Article | Feni, Foster; Jahan, Maryam; Zhao, Rong; Li, Guoqiang; Zhao, Guang-Lin; Mensah, Patrick F. | FRONTIERS IN MATERIALS | USA | 10.3389/fmats.2023.1278222 | 0 | utilization multifunctional composite material present significant advantage term system efficiency cost effectiveness miniaturization making highly valuable wide range industrial application one approach harness multifunctionality carbon fiber reinforced polymer cfrp integrate secondary material form hybrid composite previous research explored use carbonaceous material derived coconut shell sustainable alternative inorganic filler aiming enhance plane mechanical performance cfrp focus investigate influence carbonized coconut shell particle non structural property cfrp specifically electromagnetic interference emi shielding thermal stability water absorption resistance carbonized material prepared thermal processing number degree c varying proportion carbonized material ranging number percent number percent weight thoroughly mixed epoxy resin form matrix used impregnating woven carbon fabric volume fraction number percent measurement scattering parameter found hybrid composite particle loading number percent exhibited emi shielding effectiveness suitable industrial application also incorporating low concentration carbonized particle cfrp enhances thermal stability hybrid cfrp composite however inclusion carbonized particle cfrp complex effect glass transition temperature even hybrid composite number percent particle loading exhibit highest glass transition temperature lowest damping factor among tested variation furthermore subjected number day water immersion test hybrid composite number percent le amount carbonized particle showed least water absorption favorable outcome attributed good interfacial bonding matrix fiber interface conversely higher particle concentration aggregation particle formation interfacial internal pore observed ultimately resulting deteriorated measured property improved non structural functionality observed biocomposites suggest potential sustainable cost effective alternative inorganic based counterpart advancement multifunctional composite could pave way enhanced application biocomposites various industry
henequen/unsaturated polyester biocomposites: electron beam irradiation treatment and alkali treatment effects on the henequen fiber | Henequen natural fiber reinforced unsaturated polyester biocomposites were fabricated and characterized. Henequen fibers were treated with various electron beam irradiation (EBI) dose or different concentrations of alkali solution. The effects of EBI or alkali treatments on the both henequen fiber and the properties of biocomposites made of unsaturated polyester and henequen fiber were compared by Fourier transform infrared spectra, thermal gravimetric analysis and dynamic mechanical analysis. Characteristics of the henequen fiber surface showed differently depending on the treatments and there is a close relationship between the optimal surface treatment of henequen fiber and the highest performance of the biocomposite resulting from the good adhesion between fiber and matrix. | 2006 | Proceedings Paper | Han, Young Hee; Han, Seong Ok; Cho, Donghwan; Kim, Hyung-Il | MACROMOLECULAR SYMPOSIA | South Korea | 10.1002/masy.200651378 | 1 | henequen natural fiber reinforced unsaturated polyester biocomposites fabricated characterized henequen fiber treated various electron beam irradiation ebi dose different concentration alkali solution effect ebi alkali treatment henequen fiber property biocomposites made unsaturated polyester henequen fiber compared fourier transform infrared spectrum thermal gravimetric dynamic mechanical characteristic henequen fiber surface showed differently depending treatment close relationship optimal surface treatment henequen fiber highest performance biocomposite resulting good adhesion fiber matrix
evaluation of the 12-24 mm basalt fibers and boron waste on reinforced metakaolin-based geopolymer | Concerning sustainability and recycling considerations, geopolymers have recently raised as one of the most active alternatives to the current cement-based composites, in addition to that, the existence of fibers in any binding matrix yields a significant improvement in the behavior of the matrix. On the other hand, using waste materials in the binding matrices fulfills one of the main aims of sustainability, namely reusing wastes. In this concern, the previous research attempts focused on the effect of using fibers and wastes separately and hence using them together in one matrix is not clearly highlighted. The main objective of this study was to examine the engineering properties of metakaolin-based geopolymer mortars in the case of colemanite substitution up to 30% and basalt fiber of different lengths. In the 10 series produced, firstly 7th day and 28th day compressive and flexural strengths, UPV, abrasion resistance test, porosity, unit weight, and water absorption results were examined. As the durability tests, 90 cycles of freezing-thawing between -20 and +20 degrees C, high-temperature tests of 250, 500 and 750 degrees C were applied. Also, geopolymer samples were exposed to 10% Hydrosulfuric Acid (H2SO4) for 3 months. Scanning Electron Microscopy (SEM), X-ray Diffraction (XRD), Fourier Transform Infrared Spectroscopy (FT-IR) and Thermogravimetric/Differential Thermal Analysis (TGA-DTA) analyses were performed at the end of the durability tests. The results showed that in the case of 10% colemanite substitution, it increased the compressive strength results and lowered it at higher rates. With a colemanite substitution of 10%, the compressive strength results of 28 days increased by 1.71%, and in the case of 20% and 30% colemanite substitution, there was a decrease in the compressive strength of 13.64% and 26.99%, respectively. The compressive strength results showed that 24 mm long basalt fiber reinforced samples had better results than 12 mm long basalt fiber reinforced samples. It was seen that geopolymer specimens maintain stability in freezing-thawing, elevated temperatures, and sulfuric acid effects. (C) 2020 Elsevier Ltd. All rights reserved. | 2020 | Article | Ali, Nawar; Canpolat, Orhan; Aygormez, Yurdakul; Al-Mashhadani, Mukhallad M. | CONSTRUCTION AND BUILDING MATERIALS | Turkey | 10.1016/j.conbuildmat.2020.118976 | 0 | concerning sustainability recycling consideration geopolymers recently raised one active alternative current cement based composite addition existence fiber binding matrix yield significant improvement behavior matrix hand using waste material binding matrix fulfills one main aim sustainability namely reusing waste concern previous research attempt focused effect using fiber waste separately hence using together one matrix clearly highlighted main objective examine engineering property metakaolin based geopolymer mortar case colemanite substitution number percent basalt fiber different length number series produced firstly 7th day 28th day compressive flexural strength upv abrasion resistance test porosity unit weight water absorption examined durability test number cycle freezing thawing number number degree c high temperature test number number number degree c applied also geopolymer sample exposed number percent hydrosulfuric acid h2so4 number month scanning electron microscopy sem x ray diffraction xrd fourier transform infrared spectroscopy ft ir thermogravimetric differential thermal tga dta analysis performed end durability test showed case number percent colemanite substitution increased compressive strength lowered higher rate colemanite substitution number percent compressive strength number day increased number number percent case number percent number percent colemanite substitution decrease compressive strength number number percent number number percent respectively compressive strength showed number mm long basalt fiber reinforced sample better number mm long basalt fiber reinforced sample seen geopolymer specimen maintain stability freezing thawing elevated temperature sulfuric acid effect c number ltd right reserved
challenges in abrasive jet machining of fiber-reinforced polymeric composites - a review | Purpose The purpose of this study is for solving many issues in production that includes processing of complex-shaped profile, machining of high-strength materials, good surface finish with high-level precision and minimization of waste. Among the various advanced machining processes, abrasive jet machining (AJM) is one of the non-traditional machining techniques used for various applications such as polishing, deburring and hole making. Hence, an overview of the investigations done on carbon fiber-reinforced polymer (CFRP) and glass fiber-reinforced polymer (GRFP) composites becomes important. Design/methodology/approach Discussion on various approaches to AJM, the effect of process parameters on the glass fiber and carbon fiber polymeric composites are presented. Kerf characteristics, surface roughness and various nozzle design were also discussed. Findings It was observed that abrasive jet pressure, stand-off distance, traverse rate, abrasive size, nozzle diameter, angle of attack are the significant process parameters which affect the machining time, material removal rate, top kerf, bottom kerf and kerf angle. When the particle size is maximum, the increased kinetic energy of the particle improves the penetration depth on the CFRP surface. As the abrasive jet pressure is increased, the cutting process is enabled without severe jet deflection which in turn minimizes the waviness pattern, resulting in a decrease of the surface roughness. Research limitations/implications The review is limited to glass fiber and carbon fiber polymeric composites. Practical implications In many applications, the use of composite has gained wide acceptance. Hence, machining of the composite need for the study also has gained wide acceptance. Social implications The usage of composites reduces the usage of very costly materials of high density. The cost of the material also comes down. Originality/value This paper is a comprehensive review of machining composite with abrasive jet. The paper covers in detail about machining of only GFRP and CFRP composites with various nozzle designs, unlike many studies which has focused widely on general AJM of various materials. | 2021 | Review | Madhu, S.; Balasubramanian, M. | WORLD JOURNAL OF ENGINEERING | India | 10.1108/wje-05-2020-0190 | 0 | purpose purpose solving many issue production includes processing complex shaped profile machining high strength material good surface finish high level precision minimization waste among various advanced machining process abrasive jet machining ajm one non traditional machining technique used various application polishing deburring hole making hence overview investigation done carbon fiber reinforced polymer cfrp glass fiber reinforced polymer grfp composite becomes important design methodology approach discussion various approach ajm effect process parameter glass fiber carbon fiber polymeric composite presented kerf characteristic surface roughness various nozzle design also discussed finding observed abrasive jet pressure stand distance traverse rate abrasive size nozzle diameter angle attack significant process parameter affect machining time material removal rate top kerf bottom kerf kerf angle particle size maximum increased kinetic energy particle improves penetration depth cfrp surface abrasive jet pressure increased cutting process enabled without severe jet deflection turn minimizes waviness pattern resulting decrease surface roughness research limitation implication review limited glass fiber carbon fiber polymeric composite practical implication many application use composite gained wide acceptance hence machining composite need also gained wide acceptance social implication usage composite reduces usage costly material high density cost material also come originality value paper comprehensive review machining composite abrasive jet paper cover detail machining gfrp cfrp composite various nozzle design unlike many study focused widely general ajm various material
experimental research into the effect of external actions and polluting environments on the serviceablity of fiber-reinforced polymer composite materials | The results of mechanical tests of fiberglass and CFRP specimens in transverse bending and interlaminar shear (the short-beam method) and of sandwich panels in tension and compression are presented. The effect of external polluting environments on the mechanical properties of fiber-reinforced polymer composite materials and structures is estimated. Stress-strain diagrams are constructed. | 2015 | Article | Lobanov, D. S.; Vildeman, V. E.; Babin, A. D.; Grinev, M. A. | MECHANICS OF COMPOSITE MATERIALS | Russia | 10.1007/s11029-015-9477-8 | 0 | mechanical test fiberglass cfrp specimen transverse bending interlaminar shear short beam method sandwich panel tension compression presented effect external polluting environment mechanical property fiber reinforced polymer composite material structure estimated stress strain diagram constructed
heat-resistant sandwich structure with carbon fiber-polyimide composite faces and a carbon foam core | This paper presents the processing and properties of a new heat-resistant sandwich structure, which consist of carbon fiber-polyimide composite face sheets and a carbon foam core. A novel phenylethynyl-terminated imide oligomer (TriA-X) was applied for both matrix resin and film adhesive. Mechanical properties of the sandwich structures were evaluated using flat-wise tension tests, and three-point bending tests. Bending strength of the sandwich panel was almost constant up to 250 degrees C. The bending rigidity of the sandwich panels showed good agreement with the numerical result by considering the temperature-dependent elastic modulus of CFRP and carbon foam. Thermal insulating properties of the sandwich structures were evaluated using infrared lamp heating tests in a vacuum chamber, resulting in good thermal insulating property. Heat transfer analysis of the sandwich structures was conducted using finite element method. Comparison with heating test results, the validity of the heat transfer analysis model was successfully demonstrated. | 2018 | Article | Ogasawara, Toshio; Ayabe, Shingo; Ishida, Yuichi; Aoki, Takuya; Kubota, Yuki | COMPOSITES PART A-APPLIED SCIENCE AND MANUFACTURING | Japan | 10.1016/j.compositesa.2018.08.030 | 0 | paper present processing property new heat resistant sandwich structure consist carbon fiber polyimide composite face sheet carbon foam core novel phenylethynyl terminated imide oligomer tria x applied matrix resin film adhesive mechanical property sandwich structure evaluated using flat wise tension test three point bending test bending strength sandwich panel almost constant number degree c bending rigidity sandwich panel showed good agreement numerical result considering temperature dependent elastic modulus cfrp carbon foam thermal insulating property sandwich structure evaluated using infrared lamp heating test vacuum chamber resulting good thermal insulating property heat transfer sandwich structure conducted using finite element method comparison heating test validity heat transfer model successfully demonstrated
development of a nondestructive evaluation method for frp bridge decks | Open steel grids are typically used on bridges to minimize the weight of the bridge deck and wearing surface. These grids, however, require frequent maintenance and exhibit other durability concerns related to fatigue cracking and corrosion. Bridge decks constructed from composite materials, such as a Fiber-reinforced Polymer (FRP), are strong and lightweight; they also offer improved rideability, reduced noise levels, less maintenance, and are relatively easy to install compared to steel grids. This research is aimed at developing an inspection protocol for FRP bridge decks using Infrared thermography. The finite element method was used to simulate the heat transfer process and determine optimal heating and data acquisition parameters that will be used to inspect FRP bridge decks in the field. It was demonstrated that thermal imaging could successfully identify features of the FRP bridge deck to depths of 1.7 cm using a phase analysis process. | 2010 | Proceedings Paper | Brown, Jeff; Fox, Terra | THERMOSENSE XXXII | USA | 10.1117/12.851796 | 0 | open steel grid typically used bridge minimize weight bridge deck wearing surface grid however require frequent maintenance exhibit durability concern related fatigue cracking corrosion bridge deck constructed composite material fiber reinforced polymer frp strong lightweight also offer improved rideability reduced noise level le maintenance relatively easy install compared steel grid research aimed developing inspection protocol frp bridge deck using infrared thermography finite element method used simulate heat transfer process determine optimal heating acquisition parameter used inspect frp bridge deck field demonstrated thermal imaging could successfully identify feature frp bridge deck depth number number cm using phase process
application of ultrasonic coda wave interferometry for micro-cracks monitoring in woven fabric composites | The consequences of a four-point bending test, up to 12mm, are examined by emitting 1MHz ultrasonic guided waves in woven carbon fiber reinforced polymer specimens, using coda wave interferometry (CWI), revealing a potential use for nondestructive evaluation. It is known that CWI is more sensitive to realistic damage than the conventional method based on the first arriving time of flight in geophysical, or in civil engineering applications such as concrete structures. However, in composite materials CWI is not well established because of the involved structural complexity. In this paper, CWI is investigated for monitoring the occurrence of realistic defects such as micro-cracks in a woven carbon fiber composite plate. The micro-cracks are generated by a four-point bending test. The damage state is stepwise enhanced by gradually increasing the load level, until failure initiation. The damage is monitored, after each loading, using ultrasound. It is demonstrated that CWI is a powerful tool to detect damage, even low levels, in the sample. Two damage indicators based on CWI, i.e. signals correlation coefficient and relative velocity change, are investigated and appear to be complimentary. Under significant loading levels, the normalized cross-correlation coefficient between the waveforms recorded in the damaged and in the healthy sample (reference at 0mm), decreases sharply; this first indicator is therefore useful for severe damage detection. It is also demonstrated, by means of a second indicator, that the relative velocity change between a baseline signal taken at zero loading, and the signals taken at various loadings, is linear as a function of the loading, until a critical level is reached; therefore this second indicator, is useful for low damage level detection. The obtained evolution of the relative velocity measurement is supported by relative comparison to the evolution of the bending modulus in function of displacement. The relative velocity change exhibits the same evolution as the bending modulus with loading. It could be used to indicate when the material stiffness has decreased significantly. The research is done in the framework of composite manufacturing quality control and appears to be a promising inspection technique. | 2019 | Article | Pomarede, Pascal; Chehami, Lynda; Declercq, Nico F.; Meraghni, Fodil; Dong, Junliang; Locquet, Alexandre; Citrin, D. S. | JOURNAL OF NONDESTRUCTIVE EVALUATION | France | 10.1007/s10921-019-0563-z | 0 | consequence four point bending test 12mm examined emitting 1mhz ultrasonic guided wave woven carbon fiber reinforced polymer specimen using coda wave interferometry cwi revealing potential use nondestructive evaluation known cwi sensitive realistic damage conventional method based first arriving time flight geophysical civil engineering application concrete structure however composite material cwi well established involved structural complexity paper cwi investigated monitoring occurrence realistic defect micro crack woven carbon fiber composite plate micro crack generated four point bending test damage state stepwise enhanced gradually increasing load level failure initiation damage monitored loading using ultrasound demonstrated cwi powerful tool detect damage even low level sample two damage indicator based cwi e signal correlation coefficient relative velocity change investigated appear complimentary significant loading level normalized cross correlation coefficient waveform recorded damaged healthy sample reference 0mm decrease sharply first indicator therefore useful severe damage detection also demonstrated mean second indicator relative velocity change baseline signal taken zero loading signal taken various loading linear function loading critical level reached therefore second indicator useful low damage level detection obtained evolution relative velocity measurement supported relative comparison evolution bending modulus function displacement relative velocity change exhibit evolution bending modulus loading could used indicate material stiffness decreased significantly research done framework composite manufacturing quality control appears promising inspection technique
visual inspection of cfrp laminates based on eit | Electrical Impedance Tomography (EIT) is an emerging method for monitoring damages in carbon fiber reinforced polymer (CFRP) composites. This paper presents a method of detecting the shape and position for the damages of anisotropic CFRP laminates based on EIT with embedded electrodes. According to the boundary values of voltage change collected from the electrodes, the conductivity distribution map of the material is reconstructed to assess the damage condition. In order to improve the quality of reconstructed images, a new modified residual norm steepest descent (MRNSD) algorithm is applied to reconstruct the conductivity distribution. Moreover, the EIT test system is built for experimental verification. The experimental results verify both the feasibility and effectiveness of the proposed method. | 2019 | Proceedings Paper | Fan, Wenru; li, Jingyao; Cui, Ziqiang; Wang, Huaxiang | 2019 IEEE INTERNATIONAL INSTRUMENTATION AND MEASUREMENT TECHNOLOGY CONFERENCE (I2MTC) | Peoples R China | 10.1109/i2mtc.2019.8827031 | 0 | electrical impedance tomography eit emerging method monitoring damage carbon fiber reinforced polymer cfrp composite paper present method detecting shape position damage anisotropic cfrp laminate based eit embedded electrode according boundary value voltage change collected electrode conductivity distribution map material reconstructed ass damage condition order improve quality reconstructed image new modified residual norm steepest descent mrnsd algorithm applied reconstruct conductivity distribution moreover eit test system built experimental verification experimental verify feasibility effectiveness proposed method
static and dynamic analyses of insulated concrete sandwich panels using a unified non-linear finite element model | Insulated concrete sandwich panels are comprised of two outer concrete wythes and an inner layer of foam insulation. They have been increasingly used because of their advantages of light weight and energy efficiency. Various shear connectors can be used to connect the two outer concrete wythes. More recently, Fiber-Reinforced Polymer (FRP) shear connectors have been used, which can eliminate thermal bridging and improve the thermal performance. Typical approaches to Finite Element (FE) analysis treat static and dynamic analyses separately. However, due to the flexibility of the FRP shear connectors and the cracking of the concrete in insulated concrete sandwich panels, a nonlinear static analysis model would often diverge early based on a preliminary FE study conducted by the authors. To address this issue, a nonlinear explicit dynamic FE model using ABAQUS (c) was developed, which can study both the panels' static behavior under typical flexural loading and dynamic behavior under blast loading. Nonlinear material properties were incorporated and damaged plasticity model was used to model concrete in both compression and tension. In order to simulate the static behavior, the time loading control was applied to the FE model to slow down the rate of loading to smoothly capture the response. For dynamic analysis under blast loading, a verification study was conducted first using the developed FE model, where good correlations can be obtained between the FE and test results on a panel tested in a previous study. The FE model was further used to study the dynamic behavior of two panels under blast loading: one is a solid concrete panel and the other is an insulated concrete sandwich panel. It can be concluded that, although the insulated concrete sandwich panel is lighter, it still performs relatively well compared to the solid panel under blast loading. Therefore, it is promising to use insulated concrete sandwich panels for both conventional and blast-resistant structures. (C) 2016 Elsevier Ltd. All rights reserved. | 2017 | Article | Hopkins, Paul M.; Chen, An; Yossef, Mostafa | ENGINEERING STRUCTURES | USA | 10.1016/j.engstruct.2016.11.017 | 0 | insulated concrete sandwich panel comprised two outer concrete wythes inner layer foam insulation increasingly used advantage light weight energy efficiency various shear connector used connect two outer concrete wythes recently fiber reinforced polymer frp shear connector used eliminate thermal bridging improve thermal performance typical approach finite element fe treat static dynamic analysis separately however due flexibility frp shear connector cracking concrete insulated concrete sandwich panel nonlinear static model would often diverge early based preliminary fe conducted address issue nonlinear explicit dynamic fe model using abaqus c developed panel static behavior typical flexural loading dynamic behavior blast loading nonlinear material property incorporated damaged plasticity model used model concrete compression tension order simulate static behavior time loading control applied fe model slow rate loading smoothly capture response dynamic blast loading verification conducted first using developed fe model good correlation obtained fe test panel tested previous fe model used dynamic behavior two panel blast loading one solid concrete panel insulated concrete sandwich panel concluded although insulated concrete sandwich panel lighter still performs relatively well compared solid panel blast loading therefore promising use insulated concrete sandwich panel conventional blast resistant structure c number ltd right reserved
a review of recycling methods for fibre reinforced polymer composites | This paper presents a review of waste disposal methods for fibre reinforced polymer (FRP) materials. The methods range from waste minimisation, repurposing, reusing, recycling, incineration, and co-processing in a cement plant to dumping in a landfill. Their strength, limitations, and key points of attention are discussed. Both glass and carbon fibre reinforced polymer (GFRP and CFRP) waste management strategies are critically reviewed. The energy demand and cost of FRP waste disposal routes are also discussed. Landfill and co-incineration are the most common and cheapest techniques to discard FRP scrap. Three main recycling pathways, including mechanical, thermal, and chemical recycling, are reviewed. Chemical recycling is the most energy-intensive and costly route. Mechanical recycling is only suitable for GFRP waste, and it has actually been used at an industrial scale by GFRP manufacturers. Chemical and thermal recycling routes are more appropriate for reclaiming carbon fibres from CFRP, where the value of reclaimed fibres is more than the cost of the recycling process. Discarding FRP waste in a sustainable manner presents a major challenge in a circular economy. With strict legislation on landfill and other environmental limits, recycling, reusing, and repurposing FRP composites will be at the forefront of sustainable waste-management strategies in the future. | 2022 | Review | Qureshi, Jawed | SUSTAINABILITY | England | 10.3390/su142416855 | 0 | paper present review waste disposal fibre reinforced polymer frp material range waste minimisation repurposing reusing recycling incineration co processing cement plant dumping landfill strength limitation key point attention discussed glass carbon fibre reinforced polymer gfrp cfrp waste management strategy critically reviewed energy demand cost frp waste disposal route also discussed landfill co incineration common cheapest technique discard frp scrap three main recycling pathway including mechanical thermal chemical recycling reviewed chemical recycling energy intensive costly route mechanical recycling suitable gfrp waste actually used industrial scale gfrp manufacturer chemical thermal recycling route appropriate reclaiming carbon fibre cfrp value reclaimed fibre cost recycling process discarding frp waste sustainable manner present major challenge circular economy strict legislation landfill environmental limit recycling reusing repurposing frp composite forefront sustainable waste management strategy future
the numerical analysis of deteriorated steel elements reinforced with cfrp | As the current transport infrastructure grows older, there is a rising need to find an easy and effective way to rehabilitate existing steel bridges and to extent their fatigue life. As corrosion is almost always present on old bridges, the stress increases close to the corrosion pits and can lead to the creation of fatigue cracks. One of the most promising new method of repair is the use of Carbon Fiber Reinforced Polymers (CFRP). The paper describes the results of the numerical analysis of the deteriorated steel elements reinforced with CFRP. Several numerical models in Abaqus software were created with different level of corrosion. The difference in the stress level and distribution in the specimens with and without the CFRP will be analyzed. Even a small decrease can significantly extend the remaining fatigue life. The results will serve as a basis for further experimental research works. | 2017 | Proceedings Paper | Vujtech, J.; Ryjacek, P.; Vovesny, M. | ADVANCES AND TRENDS IN ENGINEERING SCIENCES AND TECHNOLOGIES II | Czech Republic |  | 0 | current transport infrastructure grows older rising need find easy effective way rehabilitate existing steel bridge extent fatigue life corrosion almost always present old bridge stress increase close corrosion pit lead creation fatigue crack one promising new method repair use carbon fiber reinforced polymer cfrp paper describes numerical deteriorated steel element reinforced cfrp several numerical model abaqus software created different level corrosion difference stress level distribution specimen without cfrp analyzed even small decrease significantly extend remaining fatigue life serve basis experimental research work
reinforcing an aluminum/gfrp co-cured single lap joint using inter-adherend fiber | Methods to increase the strength of co-cured joints are highly sought after for metal/composite hybrid structures. The present study proposes a reinforcing method for aluminum/glass fiber-reinforced polymer co-cured composites using inter-adherend (IA) fiber that penetrates into the composite and holes in the metal adherend. The IA fiber performs as a bridge and suppresses crack propagation in the lap joints. Static and fatigue tensile tests were performed, and the displacement to failure and ultimate static strength were found to be significantly increased using the IA fiber without a decrease in the fatigue performance. The optimal tension force to the IA fiber realizes higher static tensile strength with lower scatter. (C) 2008 Elsevier Ltd. All rights reserved. | 2008 | Article | Matsuzaki, Ryosuke; Shibata, Motoko; Todoroki, Akira | COMPOSITES PART A-APPLIED SCIENCE AND MANUFACTURING | Japan | 10.1016/j.compositesa.2008.02.002 | 0 | increase strength co cured joint highly sought metal composite hybrid structure present proposes reinforcing method aluminum glass fiber reinforced polymer co cured composite using inter adherend ia fiber penetrates composite hole metal adherend ia fiber performs bridge suppresses crack propagation lap joint static fatigue tensile test performed displacement failure ultimate static strength found significantly increased using ia fiber without decrease fatigue performance optimal tension force ia fiber realizes higher static tensile strength lower scatter c number ltd right reserved
commingled composites of polypropylene/coir-sisal yarn: effect of chemical treatments on thermal and tensile properties | Eco-friendly bio-composite of polypropylene (PP)/coir-sisal blended yarn was prepared using commingling technique, in which both the fibers are wound onto a metal plate and then compression molded. Various chemical treatments have been done in order to improve the interfacial adhesion between the matrix and reinforcement, thereby to increase the properties of the composite. Thermal stability study was done using thermogravimetric analysis. The resulting thermogram reveals that chemical treatments increase the thermal stability of the commingled composite to a considerable extent. A significant increase is observed in the tensile properties of the treated composite especially maleic anhydride modified PP (MAPP) treated composite as compared to the untreated one. The tensile strength and tensile modulus of MAPP treated composite was found to be 29.24 MPa and 1330 MPa, respectively, which was found to be 7.5% and 6.4% greater than that of untreated composite. The experimentally observed tensile properties of the composites were compared with the existing models of reinforced composites. The surface morphology and fiber surface treatments were characterized by scanning electron microscopy and Fourier transform infrared spectroscopy. | 2015 | Article | Arya, Anil; Tomlal, Jose E.; Gejo, George; Kuruvilla, Joseph | E-POLYMERS | India | 10.1515/epoly-2014-0186 | 1 | eco friendly bio composite polypropylene pp coir sisal blended yarn prepared using commingling technique fiber wound onto metal plate compression molded various chemical treatment done order improve interfacial adhesion matrix reinforcement thereby increase property composite thermal stability done using thermogravimetric resulting thermogram reveals chemical treatment increase thermal stability commingled composite considerable extent significant increase observed tensile property treated composite especially maleic anhydride modified pp mapp treated composite compared untreated one tensile strength tensile modulus mapp treated composite found number number mpa number mpa respectively found number number percent number number percent greater untreated composite experimentally observed tensile property composite compared existing model reinforced composite surface morphology fiber surface treatment characterized scanning electron microscopy fourier transform infrared spectroscopy
henequen/poly(butylene succinate) biocomposites: electron beam irradiation effects on henequen fiber and the interfacial properties of biocomposites | Henequen natural fiber-reinforced poly(butylene succinate) biocomposites were prepared through a resin microdroplet formation on a single fiber and also fabricated by a compression molding technique using chopped henequen fibers, surface-treated with electron beam irradiation (EBI) at various dosages. The effect of EBI treatment on the surface characteristics and dynamic mechanical properties of henequen fibers was investigated using SEM, XPS and DMA methods. respectively. Also, the interfacial behavior of biocomposites was explored through a single fiber microbonding test and fracture surface observations. The result indicates that the interfacial shear strength (EFSS) of biocomposites greatly depends on the EBI treatment level on the henequen fiber surface. This study also suggests that appropriate modification of natural fiber surfaces at an optimum EBI dosage significantly contributes to improving the interfacial properties of biocomposites. | 2006 | Article | Han, SO; Cho, D; Park, WH; Drzal, LT | COMPOSITE INTERFACES | South Korea | 10.1163/156855406775997123 | 1 | henequen natural fiber reinforced poly butylene succinate biocomposites prepared resin microdroplet formation single fiber also fabricated compression molding technique using chopped henequen fiber surface treated electron beam irradiation ebi various dosage effect ebi treatment surface characteristic dynamic mechanical property henequen fiber investigated using sem xps dma respectively also interfacial behavior biocomposites explored single fiber microbonding test fracture surface observation result indicates interfacial shear strength efss biocomposites greatly depends ebi treatment level henequen fiber surface also suggests appropriate modification natural fiber surface optimum ebi dosage significantly contributes improving interfacial property biocomposites
sustainable heat insulation composites from date palm fibre reinforced poly(β-hydroxybutyrate) | The use of natural fibre-reinforced bio-composites has been increasing over the past decade in construction and building applications. This study investigated the thermal insulation capabilities of date palm fibre (DPF)-reinforced poly (beta-hydroxybutyrate) (PHB) composites fabricated via melt blending, compression moulding and annealing. The effects of DPF loading (10 wt%-50 wt %) on the fabricated composites were investigated to evaluate the physical, thermal and mechanical properties. Additionally, the obtained results of the developed composites were investigated and confirmed by SEM, DSC, FT-IR, TGA and bomb calorimeter. The result showed that the thermal conductivity of composites increased with DPF content and varied between 0.086 and 0.112 W/(m Delta K) for various loadings of DPF. The heat capacity and thermal diffusivity of the composite were 1760 J/(kg.K) and 0.0474 mm(2)/sat maximum fibre concentrations (50 wt%), respectively. Furthermore, DPF addition to the PHB matrix increased the thermal stability of the composites. The composites containing 30 wt% DPF showed the maximum compressive strength (65 MPa) and exhibited thermal conductivity and thermal diffusivity of 0.092 W/(m Delta K) and 0.041 mm(2)/s, respectively. However, the hollow structure of DPF declined the tensile properties of the composite. Addition of DPF reduced the gross calorific potential of the composites to 20.2 MJ/kg, which is lower than commonly used insulating materials. The water absorption was observed to increase with DPF contents, however it showed lower absorption values (3%) compared to the conventional thermal insulation material. Therefore, these findings show that this fully bio-based material composite can be a viable alternative for construction-related applications. | 2022 | Article | Mlhem, Amal; Abu-Jdayil, Basim; Tong-Earn, Tay; Iqbal, Muhammad | JOURNAL OF BUILDING ENGINEERING | U Arab Emirates | 10.1016/j.jobe.2022.104617 | 1 | use natural fibre reinforced bio composite increasing past decade construction building application investigated thermal insulation capability date palm fibre dpf reinforced poly beta hydroxybutyrate phb composite fabricated via melt blending compression moulding annealing effect dpf loading number wt percent number wt percent fabricated composite investigated evaluate physical thermal mechanical property additionally obtained developed composite investigated confirmed sem dsc ft ir tga bomb calorimeter result showed thermal conductivity composite increased dpf content varied number number number number w delta k various loading dpf heat capacity thermal diffusivity composite number j kg k number number mm number sat maximum fibre concentration number wt percent respectively furthermore dpf addition phb matrix increased thermal stability composite composite containing number wt percent dpf showed maximum compressive strength number mpa exhibited thermal conductivity thermal diffusivity number number w delta k number number mm number respectively however hollow structure dpf declined tensile property composite addition dpf reduced gross calorific potential composite number number mj kg lower commonly used insulating material water absorption observed increase dpf content however showed lower absorption value number percent compared conventional thermal insulation material therefore finding show fully bio based material composite viable alternative construction related application
thermal treatment of carbon fiber reinforced polymers | The increase in carbon fiber reinforced polymer usage makes tackling the challenges of their disposal unavoidable. The high production costs make fiber recycling desirable. Reclaiming the fibers from their polymer matrix however is not without challenges. Pyrolysis leads to a decay of the polymer matrix, but may also leave solid carbon residues on the fiber. These residues prevent fiber sizing and thereby reuse in new materials. In the state of the art, these residues are removed with oxygen. This however may damage the fiber's tensile strength. Within the scope of this work, carbon dioxide and water vapor were used to remove the carbon residues. This aims to eliminate or at least minimize fiber damage. Even under ideal recycling conditions the fibers will shorten with every new life-cycle due to production based blending. Fiber disposal pathways will therefore always also be necessary. The problems of thermal utilization are summarized in the article. | 2017 | Article | Limburg, M.; Stockschlaeder, J.; Quicker, P. | GEFAHRSTOFFE REINHALTUNG DER LUFT | Germany |  | 0 | increase carbon fiber reinforced polymer usage make tackling challenge disposal unavoidable high production cost make fiber recycling desirable reclaiming fiber polymer matrix however without challenge pyrolysis lead decay polymer matrix may also leave solid carbon residue fiber residue prevent fiber sizing thereby reuse new material state art residue removed oxygen however may damage fiber tensile strength within scope work carbon dioxide water vapor used remove carbon residue aim eliminate least minimize fiber damage even ideal recycling condition fiber shorten every new life cycle due production based blending fiber disposal pathway therefore always also necessary problem thermal utilization summarized article
structural behavior of phoenix dactylifera l. fibers reinforced concrete | The continuous demands for stringent environmental regulation and increased interests in the preservation of natural resources have motivated industries and research institutions to examine and consider alternative approaches on the use of renewable resources and waste by-products. This study was conducted using one of the most available natural fiber types worldwide, the Phoenix Dactylifera L. Fibers, commonly known as Date Palm Fibers (DPF). Limited researches and inconsistencies in results obtained have been reported in literature on the use of DPF in concrete. Thus, there is a need of further evaluation and study on the structural behavior of fiber reinforced concrete with DPF. The present study used DPF as a natural reinforcement in concrete at varying content of 0%, 0.6%, 1.0%, and 1.4%; and different fiber lengths of 0 mm, 15 mm, 30 mm, and 45 mm. The results indicated that integration of DPF affects the physical properties particularly the workability and density of fresh concrete. Generally, the mechanical properties such as compressive strength, tensile strength, and flexural strength of DPF reinforced concrete decreases as the amount of DPF increases in content and fiber lengths. Scanning Electron Microscopy (SEM) analysis was carried out to examine the internal behavior and effect of DPF in the hardened concrete. Matrix deboning, fiber fractures, and voids due to the pull-out effect were observed as failure modes that contributed to lower compressive strength, tensile strength, flexural strength, and deflection as compared to control specimen. | 2020 | Article | Alayash, R.; Bagcal, O.; Baccay, M. | JOURNAL OF APPLIED ENGINEERING SCIENCES | USA | 10.2478/jaes-2020-0016 | 0 | continuous demand stringent environmental regulation increased interest preservation natural resource motivated industry research institution examine consider alternative approach use renewable resource waste product conducted using one available natural fiber type worldwide phoenix dactylifera l fiber commonly known date palm fiber dpf limited research inconsistency obtained reported literature use dpf concrete thus need evaluation structural behavior fiber reinforced concrete dpf present used dpf natural reinforcement concrete varying content number percent number number percent number number percent number number percent different fiber length number mm number mm number mm number mm indicated integration dpf affect physical property particularly workability density fresh concrete generally mechanical property compressive strength tensile strength flexural strength dpf reinforced concrete decrease amount dpf increase content fiber length scanning electron microscopy sem carried examine internal behavior effect dpf hardened concrete matrix deboning fiber fracture void due pull effect observed failure mode contributed lower compressive strength tensile strength flexural strength deflection compared control specimen
dynamic response of in-plane pre-stressed sandwich panels with a viscoelastic flexible core and different boundary conditions | A new mathematical method and double Fourier series set of functions is developed to find out the local and global transverse and in-plane mode shapes, damped natural frequencies and modal loss factors in composite sandwich panels with multilayered laminated face sheets, viscoelastic flexible core and arbitrary boundary conditions. An improved high order sandwich plate theory (IHSAPT) is applied to investigate the dynamic behavior of fiber reinforced plastic (FRP) sandwich thin and thick panels. The present analysis is very general and valid for any type of core, any type of boundary conditions as well as for the cases where the conditions at the upper face sheet are different from those at the lower one along the same edge. Interaction between static in-plane initial stress and dynamic response of a sandwich panel are studied in this article. For different boundary conditions, solutions are obtained using the simple proposed identical double Fourier series functions and Stokes's transformation technique. The effect of some parameters such as panel aspect ratio, thickness of core-thickness of panel ratio, and initial in-plane stresses on dynamic response of composite sandwich panel are discussed and studied in detail. | 2006 | Article | Malekzadeh, K.; Khalili, M. R.; Jafari, A.; Mittal, R. K. | JOURNAL OF COMPOSITE MATERIALS | Iran | 10.1177/0021998306059729 | 0 | new mathematical method double fourier series set function developed find local global transverse plane mode shape damped natural frequency modal loss factor composite sandwich panel multilayered laminated face sheet viscoelastic flexible core arbitrary boundary condition improved high order sandwich plate theory ihsapt applied investigate dynamic behavior fiber reinforced plastic frp sandwich thin thick panel present general valid type core type boundary condition well case condition upper face sheet different lower one along edge interaction static plane initial stress dynamic response sandwich panel studied article different boundary condition solution obtained using simple proposed identical double fourier series function stokes transformation technique effect parameter panel aspect ratio thickness core thickness panel ratio initial plane stress dynamic response composite sandwich panel discussed studied detail
artificial weathering resistance test methods for building performance assessment of profiles made of natural fibre-reinforced polymer composites | A growing popularity of profiles made of natural fibre-reinforced polymer composites in civil engineering encourages determining test methods relevant for building performance assessment. Weathering resistance is among the key aspects that condition the durability of building structures. The paper includes a comparative analysis of two artificial weathering resistance test methods. Polyvinyl chloride and wood flour composite profiles were tested. They were subjected to UV and spraying (X-exposure) and UV, spraying and wetting by condensation (F-exposure), both at different exposure times. The influence of the applied weathering procedures on the composite's microstructure and its mechanical characteristics were analysed. No changes in the microstructure of brittle fractures were observed. However, surface morphology changes were revealed, noticeably greater following X-exposure than F-exposure. F-exposure exerted significant influence on the mechanical properties of brushed profile, including, but not limited to, flexural modulus. Whereas X-exposure exerted more influence on the mechanical properties of non-brushed profile. | 2022 | Article | Sudol, Ewa; Kozikowska, Ewelina; Szewczak, Ewa | MATERIALS | Poland | 10.3390/ma15010296 | 0 | growing popularity profile made natural fibre reinforced polymer composite civil engineering encourages determining test relevant building performance assessment weathering resistance among key aspect condition durability building structure paper includes comparative two artificial weathering resistance test polyvinyl chloride wood flour composite profile tested subjected uv spraying x exposure uv spraying wetting condensation f exposure different exposure time influence applied weathering procedure composite microstructure mechanical characteristic analysed change microstructure brittle fracture observed however surface morphology change revealed noticeably greater following x exposure f exposure f exposure exerted significant influence mechanical property brushed profile including limited flexural modulus whereas x exposure exerted influence mechanical property non brushed profile
enhancement of the fragility capacity of rc frames using frps with different configurations at joints | This paper reports the results of an investigation into the effectiveness of different lengths of Fiber-Reinforced Polymer (FRP) sheets in retrofitting the joints of Reinforced Concrete (RC) frames to improve the fragility function of ordinary RC frames. Several 8-storey RC buildings were investigated through FE modelling. The accuracy of the FE models was verified using peer research results. Fragility curves of FRP-retrofitting joints of two referenced RC frames were carried out by OpenSees, through Incremental Dynamic Analysis (IDA) analysis under 22 far-field earthquake records from 0.1 g to 4.0 g (with 0.1 g interments), based on FEMA P-695. Two types of retrofitting methods, web and flange bonding, were modeled and studied. The results showed that the fragility capacity of the retrofitted RC frames was significantly improved. Moreover, frames with longer sheets of FRP showed increased performance. In the complete state, the range of probability of exceedance grew from 2-2.5 g to 3-3.5 g (nearly 1 g), whereas, in the minor state, this growth was nearly 0.05 g. However, the fragility function of the flange-bonding was enhanced at a higher rate compared with that of the web-bonding RC frames. Carbon Fiber-Reinforced Polymer (CFRP) and Glass Fiber-Reinforced Polymer (GFRP) materials improved the probability of exceedance of the complete state from 3 g to 4.5 g and 4.8 g in flange bonding frames. This enhancement for both types of frames was more significant when joints were retrofitted with 400 and 500 mm compared with 600, 700, and 800 mm. The midpoint of the PGA at the complete damage state in the web-bonding frame increased from 1.076 g to 1.664 g and in the flange-bonding frame retrofitted with GFRP and CFRP raised from 1.551 g to 2.769 and 3.076, respectively. The collapse margin ratio (CMR) indicates an acceptable improvement in the retrofitted frames. Overall, the rate of enhancement in fragility function from the original frame to the frame with 500 mm FRP was significant; however, the slope of this rate declined for longer FRP sheets. The fragility performance improvement resulted in controlling plastic hinging by FRPs. | 2023 | Article | Jafari, Saeed; Mahini, Seyed Saeed | POLYMERS | England | 10.3390/polym15030618 | 0 | paper report investigation effectiveness different length fiber reinforced polymer frp sheet retrofitting joint reinforced concrete rc frame improve fragility function ordinary rc frame several number storey rc building investigated fe modelling accuracy fe model verified using peer research fragility curve frp retrofitting joint two referenced rc frame carried opensees incremental dynamic ida number far field earthquake record number number g number number g number number g interment based fema p number two type retrofitting web flange bonding modeled studied showed fragility capacity retrofitted rc frame significantly improved moreover frame longer sheet frp showed increased performance complete state range probability exceedance grew number number number g number number number g nearly number g whereas minor state growth nearly number number g however fragility function flange bonding enhanced higher rate compared web bonding rc frame carbon fiber reinforced polymer cfrp glass fiber reinforced polymer gfrp material improved probability exceedance complete state number g number number g number number g flange bonding frame enhancement type frame significant joint retrofitted number number mm compared number number number mm midpoint pga complete damage state web bonding frame increased number number g number number g flange bonding frame retrofitted gfrp cfrp raised number number g number number number number respectively collapse margin ratio cmr indicates acceptable improvement retrofitted frame overall rate enhancement fragility function original frame frame number mm frp significant however slope rate declined longer frp sheet fragility performance improvement resulted controlling plastic hinging frps