bonded repair optimization of cracked aluminum alloy plate by microwave cured carbon-aramid fiber/epoxy sandwich composite patch | Fiber-reinforced epoxy sandwich composites, which were designed as the bonded repair patches to better recover the mechanical performance of a central cracked aluminum alloy plate, were layered by carbon and aramid fiber layers jointly and cured by microwave method in this study. The static tensile and bending properties of both carbon-aramid fiber/epoxy sandwich composite patches and the cracked aluminum alloy plates after bonded repair were systematically investigated. By comparing the mechanical performance with traditional single carbon-fiber-reinforced composite patches, it can be found that the bending performance of carbon-aramid fiber sandwich composite patches was effectively improved after incorporation of flexible aramid fiber layers into the carbon fiber layers, but the tensile strength of sandwich composite patches was weakened to some extent. Especially, the sandwich patches with 3 fiber layers exhibited better tensile and bending performance in comparison to patches of 5 and 7 fiber layers. The optimized 3-layer carbon-aramid fiber sandwich patch repaired plate recovered 86% and 190% of the tensile and bending performance in comparison to the uncracked ones, respectively, showing a considerable repair majorization effect for the cracked aluminum alloy plate. | 2019 | Article | Liu, Xiaoyan; Wu, Jiacheng; Xi, Jiaojiao; Yu, Zhiqiang | MATERIALS | Peoples R China | 10.3390/ma12101655 | 0 | fiber reinforced epoxy sandwich composite designed bonded repair patch better recover mechanical performance central cracked aluminum alloy plate layered carbon aramid fiber layer jointly cured microwave method static tensile bending property carbon aramid fiber epoxy sandwich composite patch cracked aluminum alloy plate bonded repair systematically investigated comparing mechanical performance traditional single carbon fiber reinforced composite patch found bending performance carbon aramid fiber sandwich composite patch effectively improved incorporation flexible aramid fiber layer carbon fiber layer tensile strength sandwich composite patch weakened extent especially sandwich patch number fiber layer exhibited better tensile bending performance comparison patch number number fiber layer optimized number layer carbon aramid fiber sandwich patch repaired plate recovered number percent number percent tensile bending performance comparison uncracked one respectively showing considerable repair majorization effect cracked aluminum alloy plate
thermal properties of plaster reinforced with date palm fibers | This study aims both to investigate the thermal properties of plaster reinforced with date palm fibers and local natural resources valorization to batter using materials construction. For that, studying the effect of addition date palm fibers on the plaster's thermal properties is a significant point. In this work, we measured effective thermal conductivity, thermal diffusivity, specific heat, and thermal effusivity of date palm fibers reinforced plaster has been studied by CT meter. Samples configurations with four lengths (10 mm - 40 mm) and four-weight ratios (0.5 % - 2 %) of palm fibers in plaster. The results obtained demonstrate that an increase in the fraction of date palm fiber engenders to a significant decrease in the thermal conductivity, thermal diffusivity, and effusivity, even an increase for the specific heat of different types of samples. Finally, this study is a contribution to the valorization of local materials in southern Algeria, and results encourage the use of plaster and date palm fibers in the field of construction and go to eco-friendly buildings. | 2020 | Article | Rachedi, Mokhtar; Kriker, Abdelouahed | CIVIL AND ENVIRONMENTAL ENGINEERING | Algeria | 10.2478/cee-2020-0025 | 0 | aim investigate thermal property plaster reinforced date palm fiber local natural resource valorization batter using material construction studying effect addition date palm fiber plaster thermal property significant point work measured effective thermal conductivity thermal diffusivity specific heat thermal effusivity date palm fiber reinforced plaster studied ct meter sample configuration four length number mm number mm four weight ratio number number percent number percent palm fiber plaster obtained demonstrate increase fraction date palm fiber engenders significant decrease thermal conductivity thermal diffusivity effusivity even increase specific heat different type sample finally contribution valorization local material southern algeria encourage use plaster date palm fiber field construction go eco friendly building
tensile and compressive properties of glass fiber-reinforced polymer hybrid composite with eggshell powder | This paper explores the utilization of chicken eggshell powder (ESP) as a biofiller material in glass fiber-reinforced polymer (GFRP) composites. ESP has a very low density, is highly abundant, and is frequently disposed of as agriculture waste. This paper investigates the mechanical strength of the GFRP composites filled with 10 wt% to 40 wt% of ESP filler loading. The size of the ESP is 100 and 150 microns. The collected chicken eggshells were cleaned with clear water. The membrane of the eggshells was removed, dried, crushed, pulverized, and sieved to obtain the desired particle size. The GFRP laminates were manufactured using wet hand layup and resulted in a fiber volume fraction of 0.34. Findings reveal that the composite with a small ESP filler size shows superior strength in both tension and compression properties. The tensile strength and compressive strength increased by 18% and 30%, respectively, with the addition of 10 wt% of 100 mu m ESP. The findings reveal the potential of eggshell wastes to be channeled toward the production of value-added composite materials for sustainable development. | 2020 | Article | Shin, Lee Jie; Barathi Dassan, Emayaruba G.; Zainol Abidin, M. Shukur; Anjang, A. | ARABIAN JOURNAL FOR SCIENCE AND ENGINEERING | Malaysia | 10.1007/s13369-020-04561-z | 0 | paper explores utilization chicken eggshell powder esp biofiller material glass fiber reinforced polymer gfrp composite esp low density highly abundant frequently disposed agriculture waste paper investigates mechanical strength gfrp composite filled number wt percent number wt percent esp filler loading size esp number number micron collected chicken eggshell cleaned clear water membrane eggshell removed dried crushed pulverized sieved obtain desired particle size gfrp laminate manufactured using wet hand layup resulted fiber volume fraction number number finding reveal composite small esp filler size show superior strength tension compression property tensile strength compressive strength increased number percent number percent respectively addition number wt percent number mu esp finding reveal potential eggshell waste channeled toward production value added composite material sustainable development
gfrp seismic strengthening and structural health monitoring of portage creek bridge concrete columns | Located in Victoria, British Columbia (BC), Canada, the Portage Creek Bridge is a 124 m long, three-span structure with a reinforced concrete deck supported on two reinforced concrete piers, and abutments on H piles. The bridge was designed prior to the introduction of current bridge seismic design codes and construction practices. Therefore, it was not designed to resist the earthquake forces as required by today's standards. The bridge is on a route classified as a Municipal Disaster Route scheduled to be retrofitted to prevent collapse during a design seismic event, with a return period of 475 years (i.e., an event with 10% probability of exceedance in 50 years). Conventional materials and methods were used to retrofit most of the bridge. The dynamic analysis of the bridge predicted the two tall columns of Pier No. 1 will form plastic hinges under an earthquake resulting in additional shear to the short columns of Pier No. 2. A non-linear static pushover analysis indicated that the short columns will not be able to form plastic hinges prior to failure in shear. The innovative solution of Fiber Reinforced Polymer wraps (FRPs) was chosen to strengthen the short columns for shear without increasing the moment capacity. The FPP wraps and the bridge were instrumented as one of 36 demonstration projects across Canada sponsored by ISIS (Intelligent Sensing for Innovative Structures) Canada, a federally funded Network of Centres of Excellence, to assess the performance of FRP and the use of FOS (Fiber Optic Sensors) for Structural Health Monitoring (SHM). The two columns of the bridge pier were strengthened with GFRP (Glass Fiber Reinforced Polymer) wraps with eight bi-directional rosette type strain gauges and four long gauge fiber optic sensors attached to the outer layer of the wraps. In addition, two 3-D Crossbow accelerometers are installed on the pier cap above the columns and a traffic web-cam mounted above the deck at the pier location. The data is collected through high speed internet line to an interactive web page at ISIS Canada's web site. The bridge can now be monitored from anywhere. The data collected so far has proved the reliability of the instrumentation system. | 2006 | Article | Huffman, Sharlie; Bagchi, Ashutosh; Mufti, Aftab; Neale, Kenneth; Sargent, Dennis; Rivera, Evangeline | ARABIAN JOURNAL FOR SCIENCE AND ENGINEERING | Canada |  | 0 | located victoria british columbia bc canada portage creek bridge number long three span structure reinforced concrete deck supported two reinforced concrete pier abutment h pile bridge designed prior introduction current bridge seismic design code construction practice therefore designed resist earthquake force required today standard bridge route classified municipal disaster route scheduled retrofitted prevent collapse design seismic event return period number year e event number percent probability exceedance number year conventional material used retrofit bridge dynamic bridge predicted two tall column pier number form plastic hinge earthquake resulting additional shear short column pier number non linear static pushover indicated short column able form plastic hinge prior failure shear innovative solution fiber reinforced polymer wrap frps chosen strengthen short column shear without increasing moment capacity fpp wrap bridge instrumented one number demonstration project across canada sponsored isi intelligent sensing innovative structure canada federally funded network centre excellence ass performance frp use fo fiber optic sensor structural health monitoring shm two column bridge pier strengthened gfrp glass fiber reinforced polymer wrap eight bi directional rosette type strain gauge four long gauge fiber optic sensor attached outer layer wrap addition two number crossbow accelerometer installed pier cap column traffic web cam mounted deck pier location collected high speed internet line interactive web page isi canada web site bridge monitored anywhere collected far proved reliability instrumentation system
perspective measurement of the out-of-plane displacement and normal strain field distributions inside glass fibre-reinforced resin matrix composite | A depth-resolved wavenumber-scanning interferometer (DRWSI) was built up to measure the out-of-plane displacement and normal strain field distributions on the front surface, rear surface and internal glass fibres of a glass fibre-reinforced resin matrix composite before and after loading. Series of the fringe patterns were recorded, while the wavenumber of the laser, monitored online by an optical wedge, was scanned by tuning the temperature. Random sampling Fourier transform is used to overcome the non-linearity of the wavenumber series. In the end, the distributions of the out-of-plane displacements and normal strain field are presented as the applied loads were 10 mu m, 20 mu m and 30 mu m, respectively. In conclusion, DRWSI is a suitable method to measure the mechanical properties inside resin composite non-destructively. | 2015 | Article | Liu, Y.; Dong, B.; Bai, Y.; Xu, J.; Zhang, Y.; Ye, S.; Zhou, Y. | STRAIN | Peoples R China | 10.1111/str.12133 | 0 | depth resolved wavenumber scanning interferometer drwsi built measure plane displacement normal strain field distribution front surface rear surface internal glass fibre glass fibre reinforced resin matrix composite loading series fringe pattern recorded wavenumber laser monitored online optical wedge scanned tuning temperature random sampling fourier transform used overcome non linearity wavenumber series end distribution plane displacement normal strain field presented applied load number mu number mu number mu respectively drwsi suitable method measure mechanical property inside resin composite non destructively
non-contact magnetic driving bioinspired venus flytrap robot based on bistable anti-symmetric cfrp structure | The Venus flytrap takes advantage of its bistability to generate rapid closure motion for capturing its prey. A bioinspired Venus flytrap robot with bistable artificial leaves is presented in this paper. Non-contact electromagnetic driving method is proposed to actuate the Venus flytrap robot's artificial leaves, which are made of anti-symmetric carbon fiber reinforced prepreg (CFRP) cylindrical shells. Magnetic force is generated by using the electromagnet and applied on the shell's curve edge to unbend the shell, and then the bending process transmits from one edge to the whole surface. The required magnetic force for the snap-through process of the bistable CFRP structure is determined from experimental test and compared with the result of finite element simulation. The test of the snap-through process of the Venus flytrap robot show that the Venus flytrap robot can generate a rapid snapping motion by the electromagnet actuation. (C) 2015 Elsevier Ltd. All rights reserved. | 2016 | Article | Zhang, Zheng; Chen, Dandi; Wu, Huaping; Bao, Yumei; Chai, Guozhong | COMPOSITE STRUCTURES | Peoples R China | 10.1016/j.compstruct.2015.09.015 | 0 | venus flytrap take advantage bistability generate rapid closure motion capturing prey bioinspired venus flytrap robot bistable artificial leaf presented paper non contact electromagnetic driving method proposed actuate venus flytrap robot artificial leaf made anti symmetric carbon fiber reinforced prepreg cfrp cylindrical shell magnetic force generated using electromagnet applied shell curve edge unbend shell bending process transmits one edge whole surface required magnetic force snap process bistable cfrp structure determined experimental test compared result finite element simulation test snap process venus flytrap robot show venus flytrap robot generate rapid snapping motion electromagnet actuation c number ltd right reserved
low density polypropylene/waste cellulose fiber composites by high-shear thermo-kinetic mixer | Achieving an appreciable weight reduction in PP based composite materials, particularly the ones reinforced by glass fibers, is quite challenging while enhancing their mechanical properties and fullfilling other enviromental concerns. To address this issue, low density composites of Poly(propylene) (PP) and waste cellulose fibers (WCF) were produced by high-shear thermo-kinetic mixer. This technique facilitates the ease of processing for the mass production of such composite materials due to the availability of high shear rates and relatively short processing times during manufacturing. The structure-property behavior of the molded samples was investigated as a function of WCF content. Briefly, one-fold increase in elastic modulus, 18% increase in tensile strength, 87% increase in flexural modulus and 27% increase in flexural strength of PP were achieved by the addition of 30 wt.% WCF. The significant enhancements in mechanical properties were mainly attributed to the homogeneous dispersion of intrinsically stiff WCF filler in the PP matrix as a direct result of the high-shear mixing. These results mainly suggest that waste cellulose fibers can be used as an effective reinforcing agent in PP matrix instead of highly dense, non-renewable and non-biodegradable fibers, such as glass fibers, that prevents further stresses on the environment. Along with this, the reuse of waste cellulose fiber in PP matrix, particularly at high concentrations like 30 wt.%, evenly corresponds to the reduction of total PP consumption for PP based composite production. The main conclusion of the study is that the extensive blending technology gives us the ability to produce high performance thermoplastic based composite materials as well as addressing the world-wide waste disposal problem by reusing of natural wastes, which is a great opportunity to ensure sustainability and reduce enviromental and economical costs for many industries. | 2017 | Article | Oguz, O.; Simsek, E.; Bilge, K.; Menceloglu, Y. Z. | INTERNATIONAL POLYMER PROCESSING | Turkey | 10.3139/217.3426 | 1 | achieving appreciable weight reduction pp based composite material particularly one reinforced glass fiber quite challenging enhancing mechanical property fullfilling enviromental concern address issue low density composite poly propylene pp waste cellulose fiber wcf produced high shear thermo kinetic mixer technique facilitates ease processing mass production composite material due availability high shear rate relatively short processing time manufacturing structure property behavior molded sample investigated function wcf content briefly one fold increase elastic modulus number percent increase tensile strength number percent increase flexural modulus number percent increase flexural strength pp achieved addition number wt percent wcf significant enhancement mechanical property mainly attributed homogeneous dispersion intrinsically stiff wcf filler pp matrix direct result high shear mixing mainly suggest waste cellulose fiber used effective reinforcing agent pp matrix instead highly dense non renewable non biodegradable fiber glass fiber prevents stress environment along reuse waste cellulose fiber pp matrix particularly high concentration like number wt percent evenly corresponds reduction total pp consumption pp based composite production main extensive blending technology give u ability produce high performance thermoplastic based composite material well addressing world wide waste disposal problem reusing natural waste great opportunity ensure sustainability reduce enviromental economical cost many industry
fabrication and compressive behavior of carbon-fiber-reinforced cylindrical foldcore sandwich structure | Carbon-fiber-reinforced cylindrical foldcore sandwich structures (CFSSs) were designed and fabricated through a pre-folding prepregs and hot-press molding method. The cylindrical foldcore was made up of combination of arcfoldcore. Curved face sheets were bonded to the cylindrical foldcore to form a sandwich cylinder. Axial compression tests were performed on the representative specimens to reveal the ultimate load and failure mechanisms of CFSSs. Local buckling and face crushing were observed during experiment and the most important failure modes for the CFSSs. Theoretical models pertaining to these two failure modes were established. The predictions are in reasonable agreements with the measurements. Compared with the traditional grid stiffened cylinder, the load bearing capacity of CFSSs is higher by several times. | 2019 | Article | Liu, Biao; Sun, Yuguo; Sun, Yu; Zhu, Yefei | COMPOSITES PART A-APPLIED SCIENCE AND MANUFACTURING | Peoples R China | 10.1016/j.compositesa.2018.12.011 | 0 | carbon fiber reinforced cylindrical foldcore sandwich structure cf designed fabricated pre folding prepregs hot press molding method cylindrical foldcore made combination arcfoldcore curved face sheet bonded cylindrical foldcore form sandwich cylinder axial compression test performed representative specimen reveal ultimate load failure mechanism cf local buckling face crushing observed experiment important failure mode cf theoretical model pertaining two failure mode established prediction reasonable agreement measurement compared traditional grid stiffened cylinder load bearing capacity cf higher several time
jute and luffa fiber-reinforced biocomposites: effects of sample thickness and fiber/resin ratio on sound absorption and transmission loss performance | The acoustic properties of natural fiber-reinforced composites should be identified before using these materials in various engineering applications including sound and vibration isolation. This study investigates the effects of sample thickness and fiber/resin ratio on the acoustic performance of jute and luffa fiber-reinforced biocomposites. For this purpose, jute and luffa composite samples with different thicknesses and fiber/epoxy ratios are manufactured and their sound absorption coefficients (SACs) and transmission losses (TLs) are determined using impedance tube method. Thickness-dependent tendencies of the SACs and TLs of jute and luffa composites for low-, medium-, and high-frequency ranges are identified. The effect of fiber/epoxy ratio on the acoustic properties of jute and luffa composites as a function of frequency are determined. Furthermore, the SACs and TLs of some natural fiber-based samples with different thicknesses are predicted using mathematical models and the theoretical and experimental results are compared and evaluated. | 2022 | Article | Koruk, Hasan; Ozcan, Ahmet Cihan; Genc, Garip; Sanliturk, Kenan Y. | JOURNAL OF NATURAL FIBERS | Turkey | 10.1080/15440478.2021.1907832 | 0 | acoustic property natural fiber reinforced composite identified using material various engineering application including sound vibration isolation investigates effect sample thickness fiber resin ratio acoustic performance jute luffa fiber reinforced biocomposites purpose jute luffa composite sample different thickness fiber epoxy ratio manufactured sound absorption coefficient sac transmission loss tl determined using impedance tube method thickness dependent tendency sac tl jute luffa composite low medium high frequency range identified effect fiber epoxy ratio acoustic property jute luffa composite function frequency determined furthermore sac tl natural fiber based sample different thickness predicted using mathematical model theoretical experimental compared evaluated
fabrication and biological analysis of highly porous peek bionanocomposites incorporated with carbon and hydroxyapatite nanoparticles for biological applications | Bone regeneration for replacing and repairing damaged and defective bones in the human body has attracted much attention over the last decade. In this research, highly porous polyetheretherketone (PEEK)/hydroxyapatite (HA) bionanocomposite scaffolds reinforced with carbon fiber (CF) and carbon nanotubes (CNTs) were fabricated, and their structural, mechanical, and biological properties were studied in detail. Salt porogen (200-500 mu m size) leaching methods were adapted to produce porous PEEK structures with controlled pore size and distribution, facilitating greater cellular infiltration and biological integration of PEEK composites within patient tissue. In biological tests, nanocomposites proved to be non-toxic and have very good cell viability. In addition, bone marrow cell growth was observed, and PEEK/HA biocomposites with carbon particles showed increased cell attachment over the neat PEEK/HA composites. In cell viability tests, bionanocomposites with 0.5 wt% CNTs established good attachment of cells on disks compared to neat PEEK/HA biocomposites. A similar performance was seen in culture tests of bone marrow cells (osteoblasts and osteoclasts). The 0.5 wt% CF for osteoblasts and 1 wt% CNTs for osteoclasts showed higher cell attachment. The addition of carbon-based nanomaterials into PEEK/HA has been identified as an effective approach to improve cell attachment as well as mechanical and biological properties. With confirmed cell attachment and sustained viability and proliferation of the fabricated PEEK/HA/CNTs, CF bionanocomposites were confirmed to possess excellent biocompatibility and will have potential uses in bone scaffolding and other biomedical applications. | 2020 | Article | Swaminathan, P. D.; Uddin, Md. Nizam; Wooley, P.; Asmatulu, Ramazan | MOLECULES | USA | 10.3390/molecules25163572 | 0 | bone regeneration replacing repairing damaged defective bone human body attracted much attention last decade research highly porous polyetheretherketone peek hydroxyapatite ha bionanocomposite scaffold reinforced carbon fiber cf carbon nanotube cnts fabricated structural mechanical biological property studied detail salt porogen number number mu size leaching adapted produce porous peek structure controlled pore size distribution facilitating greater cellular infiltration biological integration peek composite within patient tissue biological test nanocomposites proved non toxic good cell viability addition bone marrow cell growth observed peek ha biocomposites carbon particle showed increased cell attachment neat peek ha composite cell viability test bionanocomposites number number wt percent cnts established good attachment cell disk compared neat peek ha biocomposites similar performance seen culture test bone marrow cell osteoblast osteoclast number number wt percent cf osteoblast number wt percent cnts osteoclast showed higher cell attachment addition carbon based nanomaterials peek ha identified effective approach improve cell attachment well mechanical biological property confirmed cell attachment sustained viability proliferation fabricated peek ha cnts cf bionanocomposites confirmed posse excellent biocompatibility potential us bone scaffolding biomedical application
structural damage identification using response surface-based multi-objective optimization: a comparative study | Non-destructive structural damage identification (SDI) and quantification of damage are important issues for any engineering structure. In this study, a comparative assessment of the damage identification capability of different design of experiment (DOE) methods (such as, 2 (k) factorial design, central composite design, Box-Behnken design, D-optimal design and Taguchi's OA design) used in response surface methodology (RSM) has been carried out. Three different structures (simply supported beam, spring mass damper system and fibre reinforced polymer composite bridge deck) have been used for various single and multiple damage conditions to access the comparative ability of the aforementioned methods in identifying damage addressing two critically important criteria: accuracy and computational efficiency. The study reveals that central composite design and D-optimal design are most recommendable among the five considered DOE methods for SDI. Two different input parameter screening methods (sensitivity analysis using RSM utilizing 2 (k) factorial design and D-optimal design, general sensitivity analysis) have been explored in this study, and their comparative performance is also discussed. It is found that both the methods used in sensitivity analysis for the purpose of input parameter screening in the damage identification process work satisfactorily. Performance of RSM-based damage identification algorithm for different DOE methods under the influence of noise has also been addressed in this paper. | 2015 | Article | Mukhopadhyay, Tanmoy; Dey, Tushar Kanti; Chowdhury, Rajib; Chakrabarti, Anupam | ARABIAN JOURNAL FOR SCIENCE AND ENGINEERING | Wales | 10.1007/s13369-015-1591-3 | 0 | non destructive structural damage identification sdi quantification damage important issue engineering structure comparative assessment damage identification capability different design experiment doe number k factorial design central composite design box behnken design optimal design taguchi oa design used response surface methodology rsm carried three different structure simply supported beam spring mass damper system fibre reinforced polymer composite bridge deck used various single multiple damage condition access comparative ability aforementioned identifying damage addressing two critically important criterion accuracy computational efficiency reveals central composite design optimal design recommendable among five considered doe sdi two different input parameter screening sensitivity using rsm utilizing number k factorial design optimal design general sensitivity explored comparative performance also discussed found used sensitivity purpose input parameter screening damage identification process work satisfactorily performance rsm based damage identification algorithm different doe influence noise also addressed paper
seismic behavior of deficient reinforced concrete bridge piers confined with frp - a fractional factorial analysis | Material properties, amount of longitudinal and transverse steel, external confinement, axial load and shear span-depth ratio affect the lateral load capacity, ductility and failure mode of retrofitted bridge piers under seismic load. These parameters are considerably different in old reinforced concrete (RC) bridge piers compared to the seismically designed bridges. This research investigates the effects of these factors and their interactions on the limit states of carbon fiber reinforced polymer (CFRP) confined seismically deficient RC circular bridge piers using fractional factorial design method. CFRP-confined bridge piers are modelled using a fiber modelling approach and nonlinear static pushover analyses of the bridge piers are conducted in order to determine the sequence of different limit states such as yielding, buckling and fracture of reinforcement, and concrete crushing along with ductility capacity of the piers. This study shows that the shear span-depth ratio, yield strength and longitudinal reinforcement ratio, axial load and CFRP confinement significantly affect the lateral load capacity, ductility and the failure mode of retrofitted bridge piers under seismic load. Crown Copyright (C) 2016 Published by Elsevier Ltd. All rights reserved. | 2016 | Article | Parghi, Anant; Alam, M. Shahria | ENGINEERING STRUCTURES | Canada | 10.1016/j.engstruct.2016.08.011 | 0 | material property amount longitudinal transverse steel external confinement axial load shear span depth ratio affect lateral load capacity ductility failure mode retrofitted bridge pier seismic load parameter considerably different old reinforced concrete rc bridge pier compared seismically designed bridge research investigates effect factor interaction limit state carbon fiber reinforced polymer cfrp confined seismically deficient rc circular bridge pier using fractional factorial design method cfrp confined bridge pier modelled using fiber modelling approach nonlinear static pushover analysis bridge pier conducted order determine sequence different limit state yielding buckling fracture reinforcement concrete crushing along ductility capacity pier show shear span depth ratio yield strength longitudinal reinforcement ratio axial load cfrp confinement significantly affect lateral load capacity ductility failure mode retrofitted bridge pier seismic load crown c number published ltd right reserved
wet processing of hemp: an overview | Normally, the production of fibers from agricultural fiber crops is based on field drying and retting of plant straw. As weather conditions at the usual harvest time are often problematical for harvesting and retting, the development of weather-independent supply chain technologies is very important. The weather risk can be avoided, if, e.g., hemp after being harvested with a conventional forage harvester is directly processed to final products, or stored by wet preservation. Furthermore advantageous is that the whole plant material without any loss is processed to final products like fiber boards, insulation materials, or fibrous materials for natural fiber reinforced composites. Especially for this purpose a pilot plant has been built up and is tested till present. The investigations have shown that conventional technologies of ensiling are capable for the preservation of hemp for more than one year. | 2011 | Article | Idler, Christine; Pecenka, Ralf; Fuerll, Christian; Gusovius, Hans-Joerg | JOURNAL OF NATURAL FIBERS | Germany | 10.1080/15440478.2011.576089 | 1 | normally production fiber agricultural fiber crop based field drying retting plant straw weather condition usual harvest time often problematical harvesting retting development weather independent supply chain technology important weather risk avoided e g hemp harvested conventional forage harvester directly processed final product stored wet preservation furthermore advantageous whole plant material without loss processed final product like fiber board insulation material fibrous material natural fiber reinforced composite especially purpose pilot plant built tested till present investigation shown conventional technology ensiling capable preservation hemp one year
mechanical properties of natural fibre reinforced geopolymer composites: a review | The cement production consumes many natural resources and energy, pollutes the environment, and cannot meet the current building materials' green and sustainable development requirements. Therefore, geopolymers have gained popularity as cement replacements in recent years. Geopolymers have promising characteristics such as low energy consumption and carbon footprint, valuable compressive strength, fire resistance, flame resistance and good durability. However, these materials suffer from low tensile and flexural strength. Hence, fibres are added to overcome these issues and enhance their toughness index. Natural fibres are biodegradable, low-cost, renewable materials and widely available in many countries. This article reviewed previous Natural Fibre Reinforced Geopolymer Composites (NFRGC) studies, focusing on compressive strength, tensile and flexural strengths, and toughness. In addition, the available literature on the effect of the treatment methods of natural fibres on the mechanical properties of NFRGC has been addressed. The findings indicate that adding the appropriate type and content of natural fibres to geopolymer composites can enhance their mechanical properties. However, more attention should be paid to the effects of the pre-treatment of natural fibres on the performance of NFRGC. | 2022 | Review | Al-Ghazali, Noor Abbas; Aziz, Farah Nora Aznieta Abdul; Abdan, Khalina; Nasir, Noor Azline Mohd | PERTANIKA JOURNAL OF SCIENCE AND TECHNOLOGY | Malaysia | 10.47836/pjst.30.3.16 | 0 | cement production consumes many natural resource energy pollutes environment cannot meet current building material green sustainable development requirement therefore geopolymers gained popularity cement replacement recent year geopolymers promising characteristic low energy consumption carbon footprint valuable compressive strength fire resistance flame resistance good durability however material suffer low tensile flexural strength hence fibre added overcome issue enhance toughness index natural fibre biodegradable low cost renewable material widely available many country article reviewed previous natural fibre reinforced geopolymer composite nfrgc study focusing compressive strength tensile flexural strength toughness addition available literature effect treatment natural fibre mechanical property nfrgc addressed finding indicate adding appropriate type content natural fibre geopolymer composite enhance mechanical property however attention paid effect pre treatment natural fibre performance nfrgc
recycling of carbon fiber peek composites | The purpose of this paper is twofold 1) to review existing research work on recycling of polymer composites materials and 2) to present our work on the recycling of carbon fiber reinforced polyetheretherketone (CF/PEEK) waste as it is an expensive material worth recycling. In general, the waste and used polymer composite materials are recycled using 1) material recycling (material reuse), 2) chemical recycling and 3) thermal recycling methods, A short review will highlight the merits and shortcomings of the available methods. In this study, the authors recycled CF/PEEK using both the comminution and fiber recovery methods. In fiber recovery method, both fibers and matrix materials are separated and recovered from the composite using chemical dissolution and precipitation technique. Initial trial showed that the fiber recovery method was not able to fully separate the carbon fibers from the PEEK. Results from the comminution method suggest that it is feasible to adopt this method to recycle CF/PEEK. | 1998 | Article; Proceedings Paper | Ramakrishna, S; Tan, WK; Teoh, SH; Lai, MO | POLYMER BLENDS AND POLYMER COMPOSITES | SINGAPORE | 10.4028/www.scientific.net/kem.137.1 | 0 | purpose paper twofold number review existing research work recycling polymer composite material number present work recycling carbon fiber reinforced polyetheretherketone cf peek waste expensive material worth recycling general waste used polymer composite material recycled using number material recycling material reuse number chemical recycling number thermal recycling short review highlight merit shortcoming available recycled cf peek using comminution fiber recovery fiber recovery method fiber matrix material separated recovered composite using chemical dissolution precipitation technique initial trial showed fiber recovery method able fully separate carbon fiber peek comminution method suggest feasible adopt method recycle cf peek
deftectnet: joint loss structured deep adversarial network for thermography defect detecting system | In this paper, a novel joint loss Generative Adversarial Networks (GAN) framework is proposed for ther-mography nondestructive testing named Defect-Detection Network (DeftectNet). A new joint loss function that incorporates both the modified GAN loss and penalty loss is proposed. The strategy enables the training process to be more stable and to significantly improve the detection rate. The obtained result shows that the proposed joint loss can better capture the salient features in order to improve the detection accuracy. In order to verify the effectiveness and robustness of the proposed method, experimental studies have been carried out for inner debond defects on both regular and irregular shaped carbon fiber reinforced polymer/plastic (CFRP) specimens. A comparison experiment has been undertaken to study the proposed method with other current state-of-the-art deep semantic segmentation algorithms. The promising results have been obtained where the performance of the proposed method can achieve end-to-end detection of defects. (c) 2020 Elsevier B.V. All rights reserved. | 2020 | Article | Ruan, Lingfeng; Gao, Bin; Wu, Shichun; Woo, Wai Lok | NEUROCOMPUTING | Peoples R China |  | 0 | paper novel joint loss generative adversarial network gan framework proposed ther mography nondestructive testing named defect detection network deftectnet new joint loss function incorporates modified gan loss penalty loss proposed strategy enables training process stable significantly improve detection rate obtained result show proposed joint loss better capture salient feature order improve detection accuracy order verify effectiveness robustness proposed method experimental study carried inner debond defect regular irregular shaped carbon fiber reinforced polymer plastic cfrp specimen comparison experiment undertaken proposed method current state art deep semantic segmentation algorithm promising obtained performance proposed method achieve end end detection defect c number b v right reserved
flexural behavior of glass fiber-reinforced recycled aggregate concrete and its impact on the cost and carbon footprint of concrete pavement | In this study, an effort is presented, towards the appraisal of the economic and environmental performance of concrete pavement with the glass fiber (GF) reinforced concrete with and without concrete waste aggregates (CWA). The performance of pavement with plain and fiber-reinforced concretes was compared based on the results of economic and environmental analysis. Firstly, this study evaluated the important mechanical properties (flexural strength, elastic modulus, and residual strength) of the concrete mixes incorporating different quantities of CWA (as 0%, 30%, 50% and 100% replacement of natural coarse aggregate) and GF (as 0%, 0.25%, 0.5% and 1% volume fraction). Then, the mechanical properties were used to design the thickness of jointed plain concrete pavement (JPCP) for different concrete mixes under similar design loading conditions. Finally, using the cost and carbon emissions of each mix per cubic meter; the cost of pavement (CP) and carbon emissions of pavement (EP) per square meter were evaluated. The results of flexural testing revealed that CWA concretes with a small percentage of GF (i.e. 0.25%) can yield better flexural strength, toughness, and residual strength than conventional plain concrete. CP and EP analysis showed the remarkable economic and environmental benefits of fiberreinforced concrete application in JPCP. At any level of CWA, 0.25%GF addition into concrete yielded concrete pavement with a 20% lower cost and carbon-footprint than that produced with the conventional plain concrete. The CWA level can be maximized into concrete pavement with the GF addition, otherwise plain CWA concrete yields cost and carbon footprint similar to that of the conventional concrete. (C) 2020 Elsevier Ltd. All rights reserved. | 2020 | Article | Ali, Babar; Qureshi, Liaqat Ali; Khan, Sibghat Ullah | CONSTRUCTION AND BUILDING MATERIALS | Pakistan | 10.1016/j.conbuildmat.2020.120820 | 0 | effort presented towards appraisal economic environmental performance concrete pavement glass fiber gf reinforced concrete without concrete waste aggregate cwa performance pavement plain fiber reinforced concrete compared based economic environmental firstly evaluated important mechanical property flexural strength elastic modulus residual strength concrete mix incorporating different quantity cwa number percent number percent number percent number percent replacement natural coarse aggregate gf number percent number number percent number number percent number percent volume fraction mechanical property used design thickness jointed plain concrete pavement jpcp different concrete mix similar design loading condition finally using cost carbon emission mix per cubic meter cost pavement cp carbon emission pavement ep per square meter evaluated flexural testing revealed cwa concrete small percentage gf e number number percent yield better flexural strength toughness residual strength conventional plain concrete cp ep showed remarkable economic environmental benefit fiberreinforced concrete application jpcp level cwa number number percent gf addition concrete yielded concrete pavement number percent lower cost carbon footprint produced conventional plain concrete cwa level maximized concrete pavement gf addition otherwise plain cwa concrete yield cost carbon footprint similar conventional concrete c number ltd right reserved
stamp thermo-hydroforming: a new method for processing fiber-reinforced thermoplastic composite sheets | The stamp thermo-hydroforming process involves supporting the thermoplastic sheet with a bed of heated viscous fluid that applies a hydrostatic pressure across the part throughout the forming process. This hydrostatic pressure produces a through-thickness compressive stress that delays the onset of delamination, reduces the formation of wrinkles due to frictional traction forces, and results in better-formed parts. The overall goal of this research is to verify, through experimentation and numerical modeling, that the stamp thermo-hydroforming process provides a suitable alternative to conventional thermoforming methods, such as bag molding and stamp forming, as a means for processing glass-mat fiber-reinforced thermoplastic materials. The goal of this paper is to solely address whether the use of a counteracting pressure can be beneficial during the forming of fiber-reinforced thermoplastic sheets more specifically; this paper addresses the experimental setup that was developed and built to conduct small-scale stamp thermo-hydroforming experiments with a hemispherical punch, and discusses some results obtained using this setup. Experiments were performed on a random oriented continuous glass-mat fiber-reinforced polypropylene with hydrostatic pressure applied locally on the top surface of the composite sheet, as it was being stretched by a hemispherical punch. An increase of up to 10% in draw depth was achieved by applying local hydrostatic pressures up to 207 kPa (30 psi). In addition to the draw depth improvements, the application of the counteracting hydrostatic pressure also delayed the onset of delamination. | 2004 | Article | Zampaloni, MA; Pourboghrat, F; Yu, WR | JOURNAL OF THERMOPLASTIC COMPOSITE MATERIALS | USA | 10.1177/0892705704038219 | 0 | stamp thermo hydroforming process involves supporting thermoplastic sheet bed heated viscous fluid applies hydrostatic pressure across part throughout forming process hydrostatic pressure produce thickness compressive stress delay onset delamination reduces formation wrinkle due frictional traction force better formed part overall goal research verify experimentation numerical modeling stamp thermo hydroforming process provides suitable alternative conventional thermoforming bag molding stamp forming mean processing glass mat fiber reinforced thermoplastic material goal paper solely address whether use counteracting pressure beneficial forming fiber reinforced thermoplastic sheet specifically paper address experimental setup developed built conduct small scale stamp thermo hydroforming experiment hemispherical punch discus obtained using setup experiment performed random oriented continuous glass mat fiber reinforced polypropylene hydrostatic pressure applied locally top surface composite sheet stretched hemispherical punch increase number percent draw depth achieved applying local hydrostatic pressure number kpa number psi addition draw depth improvement application counteracting hydrostatic pressure also delayed onset delamination
retentive strength of fiber-reinforced composite posts with composite resin cores: effect of remaining coronal structure and root canal dentin conditioning protocols | Statement of problem. The prognosis of a fixed dental prosthesis cemented to endodontically treated teeth is primarily determined by the presence of a ferrule on the tooth. Adhesion of the post in the root canal, conditioning methods for the canal and the amount of coronal structure could also be decisive on survival of reconstructions cemented on endodontically treated teeth. Purpose. The purpose of this in vitro study was to test the effect of remaining coronal structure on the retention of airborne-particle abraded fiber-reinforced composite resin posts built up with composite resin cores after the treatment of root canal dentin with different conditioning protocols. Material and methods. One hundred and fifty extracted human teeth with single root canal space were endodontically treated and divided into 3 groups as follows: group CEJ: the teeth were sectioned at the level of cementoenamel junction (CEJ); group CEJ1 : the teeth were sectioned 1 mm above the CEJ; group CEJ2: the teeth were sectioned 2 mm above the CEJ. Each group was further divided into 5 subgroups (n=10 per group) according to the root canal treatments as follows: group C: no conditioning (control); group PH: conditioning with 37% phosphoric acid gel for 15 seconds; group E: conditioning with 17% ethylenediaminetetraacetic acid (EDTA) for 60 seconds; group CHX: conditioning with 2% chlorhexidine (CHX) for 60 seconds; group Q: conditioning with combination of 2% CHX with 17% EDTA and a surfactant solution for 60 seconds. Glass fiber-reinforced composite resin posts were airborne-particle abraded and luted to the root canal dentin with a self-adhesive resin cement (RelyX Unicem). The retentive force was tested by applying a tensile load parallel to the long axis of these posts at a crosshead speed of 2 mm/min. Two-way ANOVA and the Tukey HSD post hoc test were used to analyze the data. Results. The highest retention (N) was obtained with the CHX-EDTA conditioned group (374.7 +/- 29.8) followed by 17% EDTA (367.9 +/- 33.3) conditioning when 2 mm remaining coronal structure was available. Conditioning with the CHX-EDTA showed comparable retention values to 17% EDTA conditioned groups when 0 or 1 mm coronal structure was present that differed significantly compared to 37% PH and 2% CHX conditioning (P<.05). Conclusions. Conditioning root canal either with CHX-EDTA or 17% EDTA delivered superior retention values for fiber-reinforced composite resin posts with composite resin cores that were luted with self-adhesive resin cement to endodontically treated teeth with 2 mm remaining corona! structure. | 2015 | Article | Saker, Samah; Oezcan, Mutlu | JOURNAL OF PROSTHETIC DENTISTRY | Egypt | 10.1016/j.prosdent.2015.06.015 | 0 | statement problem prognosis fixed dental prosthesis cemented endodontically treated teeth primarily determined presence ferrule tooth adhesion post root canal conditioning canal amount coronal structure could also decisive survival reconstruction cemented endodontically treated teeth purpose purpose vitro test effect remaining coronal structure retention airborne particle abraded fiber reinforced composite resin post built composite resin core treatment root canal dentin different conditioning protocol material one hundred fifty extracted human teeth single root canal space endodontically treated divided number group follows group cej teeth sectioned level cementoenamel junction cej group cej1 teeth sectioned number mm cej group cej2 teeth sectioned number mm cej group divided number subgroup n number per group according root canal treatment follows group c conditioning control group ph conditioning number percent phosphoric acid gel number second group e conditioning number percent ethylenediaminetetraacetic acid edta number second group chx conditioning number percent chlorhexidine chx number second group q conditioning combination number percent chx number percent edta surfactant solution number second glass fiber reinforced composite resin post airborne particle abraded luted root canal dentin self adhesive resin cement relyx unicem retentive force tested applying tensile load parallel long axis post crosshead speed number mm min two way anova tukey hsd post hoc test used analyze highest retention n obtained chx edta conditioned group number number number number followed number percent edta number number number number conditioning number mm remaining coronal structure available conditioning chx edta showed comparable retention value number percent edta conditioned group number number mm coronal structure present differed significantly compared number percent ph number percent chx conditioning p number conclusion conditioning root canal either chx edta number percent edta delivered superior retention value fiber reinforced composite resin post composite resin core luted self adhesive resin cement endodontically treated teeth number mm remaining corona structure
a novel manufacturing concept of lcp fiber-reinforced gpet-based sandwich structures with an fdm 3d-printed core | The presented research was focused on the development of a new method of sandwich structure manufacturing involving FDM-printing (fused deposition modeling) techniques and compression molding. The presented concept allows for the preparation of thermoplastic-based composites with enhanced mechanical properties. The sample preparation process consists of 3D printing the sandwich's core structure using the FDM method. For comparison purposes, we used two types of GPET (copolymer of polyethylene terephthalate)-based filaments, pure resin, and carbon fiber (CF)-reinforced filaments. The outer reinforcing layer skins of the sandwich structure were prepared from the compression molded prepregs made from the LCP (liquid-crystal polymer)-fiber fabric with the GPET-based matrix. The final product consisting of an FDM-printed core and LCP-based prepreg was prepared using the compression molding method. The prepared samples were subjected to detailed materials analyses, including thermal analyses (thermogravimetry-TGA, differencial scanning calorimetry-DSC, and dynamic thermal-mechanical analysis-DMTA) and mechanical tests (tensile, flexural, and impact). As indicated by the static test results, the modulus and strength of the prepared composites were slightly improved; however, the stiffness of the prepared materials was more related to the presence of the CF-reinforced filament than the presence of the composite prepreg. The main advantage of using the developed method is revealed during impact tests. Due to the presence of long LCP fibers, the prepared sandwich samples are characterized by very high impact resistance. The impact strength increased from 1.7 kJ/m(2) for pure GPET samples to 50.4 kJ/m(2) for sandwich composites. For GPET/CF samples, the increase is even greater. The advantages of the developed solution were illustrated during puncture tests in which none of the sandwich samples were pierced. | 2022 | Article | Andrzejewski, Jacek; Gronikowski, Marcin; Anisko, Joanna | MATERIALS | Poland | 10.3390/ma15155405 | 0 | presented research focused development new method sandwich structure manufacturing involving fdm printing fused deposition modeling technique compression molding presented concept allows preparation thermoplastic based composite enhanced mechanical property sample preparation process consists 3d printing sandwich core structure using fdm method comparison purpose used two type gpet copolymer polyethylene terephthalate based filament pure resin carbon fiber cf reinforced filament outer reinforcing layer skin sandwich structure prepared compression molded prepregs made lcp liquid crystal polymer fiber fabric gpet based matrix final product consisting fdm printed core lcp based prepreg prepared using compression molding method prepared sample subjected detailed material analysis including thermal analysis thermogravimetry tga differencial scanning calorimetry dsc dynamic thermal mechanical dmta mechanical test tensile flexural impact indicated static test modulus strength prepared composite slightly improved however stiffness prepared material related presence cf reinforced filament presence composite prepreg main advantage using developed method revealed impact test due presence long lcp fiber prepared sandwich sample characterized high impact resistance impact strength increased number number kj number pure gpet sample number number kj number sandwich composite gpet cf sample increase even greater advantage developed solution illustrated puncture test none sandwich sample pierced
the effect of granite powder on mechanical, structural and water absorption characteristics of alkali treated cordia dichotoma fiber reinforced polyester composite | Environmental and societal concerns such as pollution, disposal of solid waste, requirement of different conflicting properties for materials in varied applications and cost are the main reasons for the development of new materials from the existing materials. The concerns may possibly be overcome by substituting natural fibers for synthetic fibers. In this study, a hybrid composite was developed by reinforcing the natural fiber cordia dichotoma and filler granite powder into polyester resin. This composite was fabricated using hand lay-up method. Cordia dichotoma fibers were surface treated with NaOH for reducing the hydrophilic nature of the fiber. Unused industrial waste in the form of granite powder obtained from the granite polishing industry is utilized as reinforcement in polymer composite. The hybrid composite was prepared by reinforcing a constant cordia dichotoma fiber content of 20 wt % and varying the granite powder weight (wt. %) percentages (0, 5, 10, 15, and 20) into polyester resin. Mechanical properties (tensile, flexural and impact) of hybrid composites were investigated. The novelty of this work lies in utilization of granite powder sourced from industrial waste utilized as filler material. Granite, as one of the hard materials, may improve wear and other mechanical properties. Following the results obtained, granite powder could be evidenced as a good filler material for the betterment of composites mechanical properties. Also, the ability of this filler material is proved in decreasing water absorption and chemical resistance. Scanning electron microscope (SEM) analysis was performed to investigate the bonding and distribution of granite powder within both the fiber as well as resin in the composite. Besides, the presence of chemical functional groups in the composite was traced by Fourier transform Infrared spectroscopy (FTIR). Also, Thermo-gravimetric analysis (TGA) was carried out and the composite was found to be thermally stable up to 415 degrees C. | 2020 | Article | Reddy, B. Madhusudhan; Reddy, R. Meenakshi; Reddy, B. Chandra Mohan; Reddy, P. Venkateshwar; Rao, H. Raghavendra; Reddy, Y. V. Mohan | POLYMER TESTING | India | 10.1016/j.polymertesting.2020.106782 | 1 | environmental societal concern pollution disposal solid waste requirement different conflicting property material varied application cost main reason development new material existing material concern may possibly overcome substituting natural fiber synthetic fiber hybrid composite developed reinforcing natural fiber cordia dichotoma filler granite powder polyester resin composite fabricated using hand lay method cordia dichotoma fiber surface treated naoh reducing hydrophilic nature fiber unused industrial waste form granite powder obtained granite polishing industry utilized reinforcement polymer composite hybrid composite prepared reinforcing constant cordia dichotoma fiber content number wt percent varying granite powder weight wt percent percentage number number number number number polyester resin mechanical property tensile flexural impact hybrid composite investigated novelty work lie utilization granite powder sourced industrial waste utilized filler material granite one hard material may improve wear mechanical property following obtained granite powder could evidenced good filler material betterment composite mechanical property also ability filler material proved decreasing water absorption chemical resistance scanning electron microscope sem performed investigate bonding distribution granite powder within fiber well resin composite besides presence chemical functional group composite traced fourier transform infrared spectroscopy ftir also thermo gravimetric tga carried composite found thermally stable number degree c
buckling behavior analysis of prestressed cfrp-reinforced steel columns via fem and ann | Prestressed (PS) carbon fiber reinforced polymer (CFRP)-reinforced steel columns are novel multiparameter systems exhibiting complex nonlinear buckling behavior. In this study, this behavior was investigated with the finite element method (FEM) and an artificial neural network (ANN). First, FEM models of the columns under axial and eccentric compression were built. The numerical and experimental force-displacement curves, failure modes, and CFRP stress-displacement curves were in good agreement. Moreover, the influencing rules of 9 key parameters (i.e., CFRP initial prestressing force, supporting length, eccentricity, steel yield strength, slenderness, CFRP elastic modulus, initial imperfection and boundary conditions) on the buckling capacity and reinforcing efficiency of the reinforced columns were determined. Afterward, 312 datasets from the validated finite element model covering 8 input parameters were generated via the ANSYS parametric design language (APDL). Finally, as ANNs can manage highly complex and computationally intensive nonlinear problems, a practical ANN tool was developed to predict the buckling capacity of PS CFRP-reinforced steel columns. | 2021 | Article | Hu, Lili; Feng, Peng; Meng, Yanran; Yang, Jian | ENGINEERING STRUCTURES | Peoples R China | 10.1016/j.engstruct.2021.112853 | 0 | prestressed p carbon fiber reinforced polymer cfrp reinforced steel column novel multiparameter system exhibiting complex nonlinear buckling behavior behavior investigated finite element method fem artificial neural network ann first fem model column axial eccentric compression built numerical experimental force displacement curve failure mode cfrp stress displacement curve good agreement moreover influencing rule number key parameter e cfrp initial prestressing force supporting length eccentricity steel yield strength slenderness cfrp elastic modulus initial imperfection boundary condition buckling capacity reinforcing efficiency reinforced column determined afterward number datasets validated finite element model covering number input parameter generated via ansys parametric design language apdl finally anns manage highly complex computationally intensive nonlinear problem practical ann tool developed predict buckling capacity p cfrp reinforced steel column
a novel triboelectric nanogenerator based on carbon fiber reinforced composite lamina and as a self-powered displacement sensor | The small-scale energy harvesting and self-powered sensing are of essential importance for achieving an efficient, renewable, eco-friendly and sustainable power sources. In this paper, we demonstrate a novel, lightweight, and designable anisotropic stiffness triboelectric nanogenerator (TENG) and displacement sensor. The triboelectric pairs consist of the carbon fiber reinforced composite (CFRC) lamina and commercial office paper. The CFRC utilized as triboelectric material is mainly because of its merits embracing the high modulus, high specific strength, multifunctional characteristics of designable stiffness and absence of mechanical property loss and paper is adopted mostly on account of low-cost, commonly available, green and disposable. For the proposed device, the carbon fibers built in the CFRC and another copper foil on paper firstly serve as conductive electrodes to explore the mechanism and performance after identifying a triboelectric sequence of the CFRC lamina and paper. With a merit of designable anisotropic stiffness by changing the orientations of fibers, the CFRC board essentially has a three-layer structure and acts as the supporting structure. The estimated peak output of open circuit voltage (Voc) and short circuit current (Isc) for proposed TENG by finger motion can reach 150 V and 2.5 mu A respectively. The fabricated TENG with a steady output and high power density can directly light up twenty-five light-emitting diodes (LEDs) of 3.4 V working voltage. Subsequently, two pieces of CFRC boards are combined with paper gratings to develop a novel displacement sensor, where a self-powered function is achieved and no additional conductive electrodes of accessory are incorporated besides the carbon fibers. The advantage of relatively high-power outcomes and rapid fabrication from the thin profile and flexible harvester for the proposed TENG and self-powered displacement sensor offers a feasible CFRC-based power solution for microelectronics and sensors and can be used to future energy harvesting and structural health monitoring (SHM). | 2020 | Article | Liu, Hongye; Wang, Hao; Lyu, Yan; He, Cunfu; Liu, Zenghua | MICROELECTRONIC ENGINEERING | Peoples R China | 10.1016/j.mee.2020.111231 | 0 | small scale energy harvesting self powered sensing essential importance achieving efficient renewable eco friendly sustainable power source paper demonstrate novel lightweight designable anisotropic stiffness triboelectric nanogenerator teng displacement sensor triboelectric pair consist carbon fiber reinforced composite cfrc lamina commercial office paper cfrc utilized triboelectric material mainly merit embracing high modulus high specific strength multifunctional characteristic designable stiffness absence mechanical property loss paper adopted mostly account low cost commonly available green disposable proposed device carbon fiber built cfrc another copper foil paper firstly serve conductive electrode explore mechanism performance identifying triboelectric sequence cfrc lamina paper merit designable anisotropic stiffness changing orientation fiber cfrc board essentially three layer structure act supporting structure estimated peak output open circuit voltage voc short circuit current isc proposed teng finger motion reach number v number number mu respectively fabricated teng steady output high power density directly light twenty five light emitting diode led number number v working voltage subsequently two piece cfrc board combined paper grating develop novel displacement sensor self powered function achieved additional conductive electrode accessory incorporated besides carbon fiber advantage relatively high power outcome rapid fabrication thin profile flexible harvester proposed teng self powered displacement sensor offer feasible cfrc based power solution microelectronics sensor used future energy harvesting structural health monitoring shm
processing and characterization of banana fiber/epoxy composites: effect of alkaline treatment | This research focuses on the development of natural fibers reinforced polymer matrix composites using agricultural waste, such as banana fibers. The banana fibers were obtained from agricultural field after banana fruit has been matured. And it underwent an alkaline treatment using 5wt % of sodium hydroxide. The composites were prepared with various fiber loadings, ranging from 5wt %, to 20wt %. The effects of alkaline treatment on the mechanical, morphological, and spectral properties were investigated and evaluated using, universal testing machine, light/optical microscope, scanning electron microscopy, and Fourier transform infrared spectroscopy. Based on the results obtained, it is noticed that a lot of factors involved in affecting the characteristics of the natural composites, such as density, fiber amount, structure agglomeration and etc. From the results obtained, treated fiber composites have superior properties as compared with untreated fiber composites. (C)2015 Elsevier Ltd. All rights reserved. | 2017 | Proceedings Paper | Bin Bakri, Muhammad Khusairy; Jayamani, Elammaran; Hamdan, Sinin | MATERIALS TODAY-PROCEEDINGS | Malaysia |  | 1 | research focus development natural fiber reinforced polymer matrix composite using agricultural waste banana fiber banana fiber obtained agricultural field banana fruit matured underwent alkaline treatment using 5wt percent sodium hydroxide composite prepared various fiber loading ranging 5wt percent 20wt percent effect alkaline treatment mechanical morphological spectral property investigated evaluated using universal testing machine light optical microscope scanning electron microscopy fourier transform infrared spectroscopy based obtained noticed lot factor involved affecting characteristic natural composite density fiber amount structure agglomeration etc obtained treated fiber composite superior property compared untreated fiber composite c number ltd right reserved
carbon footprint analysis of fibre reinforced polymer (frp) incorporated pedestrian bridges: a case study | This paper presents a case study on the carbon footprint of a fibre reinforced polymer (FRP)-incorporated pedestrian bridge in comparison with a conventional prestressed concrete (PC) one. The CO2 emission is used as an index and calculated for both the material manufacturing and the construction processes. It is shown that using an FRP-incorporated pedestrian bridge to replace a conventional prestressed concrete (PC) bridge may reduce the CO2 emission by 18% and 70%, respectively, during the material manufacturing and construction periods, leading to a total reduction by about 26%. Such reduction is expected to be more significant if the life-cycle CO2 emission is accounted for, since the former type of bridge is free of corrosion and almost maintenance-free. Therefore, FRP-incorporated bridges may become a more competitive alternative to conventional reinforced concrete (RC) or PC ones with the increasing attention paid on the sustainability and environmental friendliness of construction industry by our society. | 2012 | Proceedings Paper | Dai, Jianguo; Ueda, Tamon | NOVEL AND NON-CONVENTIONAL MATERIALS AND TECHNOLOGIES FOR SUSTAINABILITY | Peoples R China | 10.4028/www.scientific.net/kem.517.724 | 0 | paper present case carbon footprint fibre reinforced polymer frp incorporated pedestrian bridge comparison conventional prestressed concrete pc one co2 emission used index calculated material manufacturing construction process shown using frp incorporated pedestrian bridge replace conventional prestressed concrete pc bridge may reduce co2 emission number percent number percent respectively material manufacturing construction period leading total reduction number percent reduction expected significant life cycle co2 emission accounted since former type bridge free corrosion almost maintenance free therefore frp incorporated bridge may become competitive alternative conventional reinforced concrete rc pc one increasing attention paid sustainability environmental friendliness construction industry society
fiber reinforced polymer composite structures in fire: modeling and validation | This article presents a thermomechanical model for predicting the behavior of fiber reinforced polymer (FRP) composite structures subject to simultaneous fire and compressive loading. The model includes a thermal sub-model to calculate the temperature history of the structure and a structural sub-model to predict the mechanical performance of the structure. Both thermal and mechanical properties in the two sub-models are temperature dependent. The effect of heating rate on decomposition is considered through a shift temperature factor in the thermal sub-model. Cohesive elements are incorporated in the structural sub-model to consider the effect of delamination for sandwich panels. The model is implemented by the finite element method and is validated by comparing the numerical results with a one-sided heating test on FRP laminate strips and furnace structural fire tests on FRP laminate and sandwich panels. | 2013 | Article | Yu, Ziqing; Zhou, Aixi | MECHANICS OF ADVANCED MATERIALS AND STRUCTURES | USA | 10.1080/15376494.2011.627639 | 0 | article present thermomechanical model predicting behavior fiber reinforced polymer frp composite structure subject simultaneous fire compressive loading model includes thermal sub model calculate temperature history structure structural sub model predict mechanical performance structure thermal mechanical property two sub model temperature dependent effect heating rate decomposition considered shift temperature factor thermal sub model cohesive element incorporated structural sub model consider effect delamination sandwich panel model implemented finite element method validated comparing numerical one sided heating test frp laminate strip furnace structural fire test frp laminate sandwich panel
hybrid composite beam bridge superstructure design considerations for thermal gradient | The hybrid composite beam (HCB) is an innovative idea that incorporates traditional construction materials (i.e.,steel and concrete) with fiber-reinforced polymer (FRP) composites in an efficient configuration to optimize the beam constituents' performance. The HCB is comprised of three main subcomponents: a composite shell, a compression reinforcement, and a tension reinforcement. The shell is comprised of a glass-fiber-reinforced polymer (GFRP) box. The compression reinforcement consists of self-consolidating concrete (SCC) that is pumped into a profiled conduit within the shell. The tension reinforcement consists of galvanized-steel tendons anchored at the compression reinforcement ends. The HCB is a promising technology in bridge applications because it has several advantages over the conventional structural members (e.g.,a prolonged lifetime and a lighter weight). This new technology was recently used to construct three bridges in Missouri. This research study performs the first investigation and analysis for an in-service HCB bridge superstructure's behavior subjected to thermal loads and proposes a thermal design methodology. This investigation is crucial because the thermal stresses, if not accounted for during the design, can significantly affect a bridge superstructure's durability, which this new HCB technology strives to address. Beam elements from the longest-spanning HCB constructed bridge in Missouri were instrumented with various strain gauges and thermocouples. The constituting elements' temperatures and the corresponding induced strains were recorded over 6 months. The proposed algorithm was used to predict the induced strains. A two-step thermostructural finite-element analysis (FEA) was performed to analyze the HCB's thermal behavior and further evaluate the proposed algorithm's performance. The results of this study showed that the proposed algorithm was able to predict, with acceptable accuracy, the thermal stresses and strains in a HCB bridge superstructure. Subsequently, this algorithm is recommended as a useful tool for designing and analyzing HCB bridges that are undergoing environmental thermal effects. The current study also presents recommendations for modifying the thermal gradients recommended by AASHTO for the thermal design of reinforced concrete (RC) superstructures to better suit HCB bridges. Finally, the study proposed techniques for increasing the stiffness of a HCB bridge superstructure, while at the same time minimizing the induced thermal stresses under temperature fluctuations. | 2018 | Article | Aboelseoud, Mohamed A.; Myers, John J. | JOURNAL OF COMPOSITES FOR CONSTRUCTION | USA | 10.1061/(asce)cc.1943-5614.0000838 | 0 | hybrid composite beam hcb innovative idea incorporates traditional construction material e steel concrete fiber reinforced polymer frp composite efficient configuration optimize beam constituent performance hcb comprised three main subcomponents composite shell compression reinforcement tension reinforcement shell comprised glass fiber reinforced polymer gfrp box compression reinforcement consists self consolidating concrete scc pumped profiled conduit within shell tension reinforcement consists galvanized steel tendon anchored compression reinforcement end hcb promising technology bridge application several advantage conventional structural member e g prolonged lifetime lighter weight new technology recently used construct three bridge missouri research performs first investigation service hcb bridge superstructure behavior subjected thermal load proposes thermal design methodology investigation crucial thermal stress accounted design significantly affect bridge superstructure durability new hcb technology strives address beam element longest spanning hcb constructed bridge missouri instrumented various strain gauge thermocouple constituting element temperature corresponding induced strain recorded number month proposed algorithm used predict induced strain two step thermostructural finite element fea performed analyze hcb thermal behavior evaluate proposed algorithm performance showed proposed algorithm able predict acceptable accuracy thermal stress strain hcb bridge superstructure subsequently algorithm recommended useful tool designing analyzing hcb bridge undergoing environmental thermal effect current also present recommendation modifying thermal gradient recommended aashto thermal design reinforced concrete rc superstructure better suit hcb bridge finally proposed technique increasing stiffness hcb bridge superstructure time minimizing induced thermal stress temperature fluctuation
micromechanical analysis of damage mechanisms under tension of 0°-90° thin-ply composite laminates | A micromechanical model is used to investigate ply thickness effect on damage evolution of thin-ply carbon fiber reinforced laminate under transverse tensile load. Representative volume element (RVE) for 90 degrees lamina are constructed and sandwiched between two homogenized zero degree plies. Four different thicknesses for 90 degrees RVEs including 30, 60, 90, and 120 mu m are considered for analysis. The three dimensional (3D) computational micromechanics are combined with augmented finite element method (AFEM) to provide high-fidelity results of damage evolution. Random arrangement for fibers and normal distribution for interface toughness and strength are considered within RVEs. Damage evolution in different RVEs under tensile loading are discussed and compared. The results show that decreasing 90 degrees lamina thickness alters damage progression mechanism and suppresses cracking within matrix loading. A detailed comparative discussion on the influence and importance of material parameters as well as voids/defects on the process of cracking are given. | 2020 | Article | Naderi, M.; Iyyer, N. | COMPOSITE STRUCTURES | USA | 10.1016/j.compstruct.2019.111659 | 0 | micromechanical model used investigate ply thickness effect damage evolution thin ply carbon fiber reinforced laminate transverse tensile load representative volume element rve number degree lamina constructed sandwiched two homogenized zero degree ply four different thickness number degree rf including number number number number mu considered three dimensional 3d computational micromechanics combined augmented finite element method afem provide high fidelity damage evolution random arrangement fiber normal distribution interface toughness strength considered within rf damage evolution different rf tensile loading discussed compared show decreasing number degree lamina thickness alters damage progression mechanism suppresses cracking within matrix loading detailed comparative discussion influence importance material parameter well void defect process cracking given
improved interfacial performance of bamboo fibers/polylactic acid composites enabled by a self-supplied bio-coupling agent strategy | Natural fibers reinforced biopolymer composites (NFRBC) are attractive alternatives to petroleum-based plastics due to their renewability, carbon neutrality, and degradability. However, the incompatibility between the fibers and the polymer matrix has long been considered a challenging issue that prevents NFRBC from being widely used. The most common approach to overcome this problem is through surface modification of natural fibers, which always involve toxic or unsustainable reagents. Here, we focused on a cleaner and more sustainable strategy to address this issue. By using the deep eutectic solvent system, we successfully deposited a layer of lignin on the surface of the bamboo fibers to serve as a bio-coupling agent, self-supplied from the bamboo fibers rather than using exogenous lignin, petroleum-based coupling agents, or toxic reagents, which is more resource and energy efficient. The obtained bamboo fibers could simultaneously achieve interface compatibility enhancement and polylactic acid (PLA) matrix toughening. The PLA-based composites exhibited clearly better performance, including mechanical strength (the bending strength, tensile strength, impact strength, and elongation-at-break increased by 33.10%, 72.29%, 44.38%, and 40.80%, respectively), thermal stability (the Tonset increased from 290.6 degrees C to 331.9 degrees C), and water resistance (the water absorption decreased from 12% to 8%). Overall, with the self-supplied bio-coupling agent applied, this work suggests a new way toward developing more sustainable, stronger, and cleaner bio-composites. | 2022 | Article | Fang, Xiaoyang; Li, Yanchen; Zhao, Junqi; Xu, Jianuo; Li, Chuanchuan; Liu, Jiaxun; Liu, Yi; Guo, Hongwu | JOURNAL OF CLEANER PRODUCTION | Peoples R China | 10.1016/j.jclepro.2022.134719 | 1 | natural fiber reinforced biopolymer composite nfrbc attractive alternative petroleum based plastic due renewability carbon neutrality degradability however incompatibility fiber polymer matrix long considered challenging issue prevents nfrbc widely used common approach overcome problem surface modification natural fiber always involve toxic unsustainable reagent focused cleaner sustainable strategy address issue using deep eutectic solvent system successfully deposited layer lignin surface bamboo fiber serve bio coupling agent self supplied bamboo fiber rather using exogenous lignin petroleum based coupling agent toxic reagent resource energy efficient obtained bamboo fiber could simultaneously achieve interface compatibility enhancement polylactic acid pla matrix toughening pla based composite exhibited clearly better performance including mechanical strength bending strength tensile strength impact strength elongation break increased number number percent number number percent number number percent number number percent respectively thermal stability tonset increased number number degree c number number degree c water resistance water absorption decreased number percent number percent overall self supplied bio coupling agent applied work suggests new way toward developing sustainable stronger cleaner bio composite
dynamic axial crushing behaviors of circular composite tubes with different reinforcing fibers and triggers | The choice for a proper external trigger and fiber hybridization configuration has a significant impact on the stability of the crushing process and material cost for composite structures in crashworthiness. However, there is still a lack of a thorough understanding of impact characteristics and energy-absorption mechanisms. This study explores the axial crushing responses and crashworthiness characteristics of energy-absorption composite structures by both experiment and finite element analysis. A series of dynamic crushing tests were conducted for three types of composite tubes under the same crushing velocity of 1.944 m/s, including carbon fiber reinforced polymers (CFRP), glass fiber reinforced polymers (GFRP), and CFRP/GFRP inter-layer hybridized composites. The configuration of the composite tubes includes: (i) CFRP composite tubes with a single 45 degrees chamfer trigger (T1), a combined 45 degrees chamfer and outward-folding crush-cap (T2), and a combined 45 degrees chamfer and outward-folding crush-cap with a cavity (T3); (ii) GFRP and CFRP/GFRP hybrid composite tube with T2 trigger. A stacked-shell model was developed to investigate the energy-absorption mechanisms. Three distinct failure modes have been found for composite tubes with T1, T2, and T3 triggers, separately, named splaying, outward-folding, and outward-folding with local buckling. The CFRP composite tubes with the T1 trigger exhibited the best crashworthiness performance, while the T2 trigger reduced the friction interaction between the splaying fronds and the platen, causing a 67% reduction of specific energy absorption (SEA)/mean crushing force (MCF). In the meantime, the T3 trigger boosted 101.9% of SEA/MCF from T2. With the same T2 trigger, the GFRP composite tube showed a better crashworthiness performance than the CFRP composite tube: 35.5% reduction of initial peak crushing force (IPCF), 68.6% and 98.5% increment of MCF and SEA respectively. It has been found that the outermost layers dominated the energy absorption behavior, which matches well with the observation that replacing the central CFRP plies with GFRP ones results in similar crashworthiness characteristics between CFRP and CFRP/GFRP hybrid composite tubes. The findings in this study contribute to providing practical guidelines for the crashworthiness design of heavy duty composite structures, such as railway vehicles. | 2023 | Article | Chen, Dongdong; Liu, Yanwen; Meng, Maozhou; Li, Benhuai; Sun, Xiaoyu; Yang, Bing; Xiao, Shoune; Wang, Tianyuanye | INTERNATIONAL JOURNAL OF MECHANICAL SCIENCES | Peoples R China | 10.1016/j.ijmecsci.2022.108083 | 0 | choice proper external trigger fiber hybridization configuration significant impact stability crushing process material cost composite structure crashworthiness however still lack thorough understanding impact characteristic energy absorption mechanism explores axial crushing response crashworthiness characteristic energy absorption composite structure experiment finite element series dynamic crushing test conducted three type composite tube crushing velocity number number including carbon fiber reinforced polymer cfrp glass fiber reinforced polymer gfrp cfrp gfrp inter layer hybridized composite configuration composite tube includes cfrp composite tube single number degree chamfer trigger t1 combined number degree chamfer outward folding crush cap t2 combined number degree chamfer outward folding crush cap cavity t3 ii gfrp cfrp gfrp hybrid composite tube t2 trigger stacked shell model developed investigate energy absorption mechanism three distinct failure mode found composite tube t1 t2 t3 trigger separately named splaying outward folding outward folding local buckling cfrp composite tube t1 trigger exhibited best crashworthiness performance t2 trigger reduced friction interaction splaying frond platen causing number percent reduction specific energy absorption sea mean crushing force mcf meantime t3 trigger boosted number number percent sea mcf t2 t2 trigger gfrp composite tube showed better crashworthiness performance cfrp composite tube number number percent reduction initial peak crushing force ipcf number number percent number number percent increment mcf sea respectively found outermost layer dominated energy absorption behavior match well observation replacing central cfrp ply gfrp one similar crashworthiness characteristic cfrp cfrp gfrp hybrid composite tube finding contribute providing practical guideline crashworthiness design heavy duty composite structure railway vehicle
utilization of wheat-bran cellulosic fibers as reinforcement in bio-based polypropylene composite | Polymer composites reinforced with natural fibers have received widespread attention due to the harmful effects of the petroleum derived synthetic polymer waste. In this study, wheat bran (WB), as a new source of natural fiber, has been investigated in manufacturing bio-based composites. Wheat bran was pretreated with sodium hydroxide (NaOH) and the compositions were analyzed. Pretreatment removed fat, starch, and crude protein significantly and resulted in an increase of cellulose content from 10.9% to 29.6%. Polypropylene (PP) was meltblended with bran in a screw-extruder with and without using a chemical compatibilizer, and test specimens were produced by an injection molder. Composite specimens tested for characterization of different thermophysical properties. A 16.3 % increase in flexural strength was obtained at fiber loading of 20 % or more, while tensile strength was comparable to neat PP using compatibilizer. Moduli increased and impact strength decreased with fiber addition. The highest tensile and flexural moduli were 2838 and 1702 MPa, respectively for WB/PP composite. The highest impact strength reduction was 66 % with WB/PP composite at 30 % loading rate. Thermal expansion coefficient of the WB/PP biocomposites decreased with a highest reduction of 64 %; meaning that WB, a grain by-product, is very promising as functional fibers for polymer materials. The interactions of WB fiber in bio-based polymer matrix for failure mechanism and composite strength were also studied by manufacturing WB/polylactic acid (PLA) composites using fiber loading optimized for WB/PP composite. Inferior mechanical performance of WB/PLA composites was observed compared to neat PLA. Poor adhesion, debonding, and fiber fracture were the dominating micromechanical deformation processes in WB/PP composites, whereas debonding, cavity, and crack formation due to fiber orientation resulted in poor performance of WB/PLA composites. Prospects of WB-based composites present opportunities for growers having beneficial uses of bran and compensating reduced profit margins. | 2021 | Article | Rahman, Atikur; Fehrenbach, Joseph; Ulven, Chad; Simsek, Senay; Hossain, Khwaja | INDUSTRIAL CROPS AND PRODUCTS | USA | 10.1016/j.indcrop.2021.114028 | 1 | polymer composite reinforced natural fiber received widespread attention due harmful effect petroleum derived synthetic polymer waste wheat bran wb new source natural fiber investigated manufacturing bio based composite wheat bran pretreated sodium hydroxide naoh composition analyzed pretreatment removed fat starch crude protein significantly resulted increase cellulose content number number percent number number percent polypropylene pp meltblended bran screw extruder without using chemical compatibilizer test specimen produced injection molder composite specimen tested characterization different thermophysical property number number percent increase flexural strength obtained fiber loading number percent tensile strength comparable neat pp using compatibilizer modulus increased impact strength decreased fiber addition highest tensile flexural modulus number number mpa respectively wb pp composite highest impact strength reduction number percent wb pp composite number percent loading rate thermal expansion coefficient wb pp biocomposites decreased highest reduction number percent meaning wb grain product promising functional fiber polymer material interaction wb fiber bio based polymer matrix failure mechanism composite strength also studied manufacturing wb polylactic acid pla composite using fiber loading optimized wb pp composite inferior mechanical performance wb pla composite observed compared neat pla poor adhesion debonding fiber fracture dominating micromechanical deformation process wb pp composite whereas debonding cavity crack formation due fiber orientation resulted poor performance wb pla composite prospect wb based composite present opportunity grower beneficial us bran compensating reduced profit margin
study on recycling carbon fibre thermoplastic prepreg waste | In order to reduce the environmental burden by the weigh saving of vehicles, fibre reinforced plastics have been used as metal substitutes. The application of CFRTP (carbon fibre reinforced thermoplastics) is expected because of its high mechanical property together with process ability. However, there are unavoidable wastes when CFRTP prepreg sheets are cut into specific geometries to charge moulds with them. Therefore, it is necessary to utilize the CFRTP wastes by a recycling system from both the environmental and economical point of view. Recently, hybrid injection moulding that combines the press moulding and insert injection moulding has attracted attentions. The hybrid injection moulding system is as follow. After heated insert material is pre-formed by pressmoulding, the pre-formed insert material is overmoulded by injection moulding machine. These processes are carried out in the one cycle. In this paper, we propose the recycling method of prepreg wastes and characterize the recycled material. Furthermore, we investigated the potency of the recycled material for the hybrid injection moulding. We carried out numerical analysis to examine the interfacial characteristics. Our recycled material is prepared as pellets by neading, the wastes of prepreg in twinscrew extruder with neat polymer. The fuzzless pellets with good fibre dispersion were obtained in low volume fraction of carbon fibres. In spite of the absence of longer fibres, they showed excellent mechanical performance in comparison with conventional materials designing the preferable process conditions. This mechanical advantage would be due to the fact that the recycled pellets were made from the prepreg sheet which had good interfacial adhesion strength. In contrast, the localization of fibres was observed in high volume fraction of fibres and the mechanical property did not improved. This recycled material has a beneficial effort on the hybrid injection moulding. They also achieved excellent interfacial adhesiveness for the hybrid injection moulding between the injected material and the inserted material. It was found that the cost effective recycle pellets which had excellent mechanical performance could be produced optimizing both the fibre volume fraction and process condition in this recycling system. | 2015 | Proceedings Paper | Kawashima, M.; Okuyama, K.; Arao, Y.; Tanaka, T.; Tomioka, M.; Ishikawa, T. | 20TH INTERNATIONAL CONFERENCE ON COMPOSITE MATERIALS | Japan |  | 0 | order reduce environmental burden weigh saving vehicle fibre reinforced plastic used metal substitute application cfrtp carbon fibre reinforced thermoplastic expected high mechanical property together process ability however unavoidable waste cfrtp prepreg sheet cut specific geometry charge mould therefore necessary utilize cfrtp waste recycling system environmental economical point view recently hybrid injection moulding combine press moulding insert injection moulding attracted attention hybrid injection moulding system follow heated insert material pre formed pressmoulding pre formed insert material overmoulded injection moulding machine process carried one cycle paper propose recycling method prepreg waste characterize recycled material furthermore investigated potency recycled material hybrid injection moulding carried numerical examine interfacial characteristic recycled material prepared pellet neading waste prepreg twinscrew extruder neat polymer fuzzless pellet good fibre dispersion obtained low volume fraction carbon fibre spite absence longer fibre showed excellent mechanical performance comparison conventional material designing preferable process condition mechanical advantage would due fact recycled pellet made prepreg sheet good interfacial adhesion strength contrast localization fibre observed high volume fraction fibre mechanical property improved recycled material beneficial effort hybrid injection moulding also achieved excellent interfacial adhesiveness hybrid injection moulding injected material inserted material found cost effective recycle pellet excellent mechanical performance could produced optimizing fibre volume fraction process condition recycling system
analysis of sandwich panels for an energy efficient and self-supporting residential roof | The structural and thermal feasibility of a self-supporting sandwich panel for energy efficient residential roof applications is assessed. The assessment is limited to symmetric sandwich panels comprising two face sheets and an insulating core. Feasible panel designs are presented for loading conditions, corresponding to southern and northern climates in the United States. The base case panel is 5.5 m long for a nominal 4.6 m horizontal span and an 8/12 roof pitch. Face sheet materials considered are oriented strand board, steel, and fiber reinforced plastic. Core materials considered are expanded polystyrene, extruded polystyrene, polyurethane and poly(vinyl-chloride) foams. A wide range of material options meet building code limits on deflection and weight and prevent face sheet fracture and buckling, and core shear failure. Panels are identified that have structural depths similar to conventional wood rafter construction. Shortening the overall panel length provides greater choice in the use of materials and decreases the required panel thickness. Suggestions for improved panel designs address uncertainty in the ability of the plastic core to withstand long term loading over the expected life of residential buildings. | 2006 | Proceedings Paper | Thomas, Daniel; Mantell, Susan C.; Davidson, Jane H.; Goldberg, Louise F.; Carmody, John | Solar Engineering 2005 | USA |  | 0 | structural thermal feasibility self supporting sandwich panel energy efficient residential roof application assessed assessment limited symmetric sandwich panel comprising two face sheet insulating core feasible panel design presented loading condition corresponding southern northern climate united state base case panel number number long nominal number number horizontal span number number roof pitch face sheet material considered oriented strand board steel fiber reinforced plastic core material considered expanded polystyrene extruded polystyrene polyurethane poly vinyl chloride foam wide range material option meet building code limit deflection weight prevent face sheet fracture buckling core shear failure panel identified structural depth similar conventional wood rafter construction shortening overall panel length provides greater choice use material decrease required panel thickness suggestion improved panel design address uncertainty ability plastic core withstand long term loading expected life residential building
structured iterative alternating sparse matrix decomposition for thermal imaging diagnostic system | In this paper, we propose a structured iterative alternating sparse matrix decomposition to efficiently decompose the input multidimensional data from active thermography into the sum of a low-rank matrix, a sparse matrix, and a noise matrix. In particular, the sparse matrix is further factorized into a pattern constructed dictionary matrix and a coefficient matrix. The estimation of the dictionary matrix and coefficient matrix is based on integrating the vertex component analysis with the framework of the alternating direction method of multipliers. In addition, the joint structure sparsity and nonnegative constraint are emphasized as part of the learning strategy. In order to verify the effectiveness and robustness of the proposed method, experimental studies have been carried out by applying the proposed method to thermal imaging diagnostic system for carbon fiber reinforced plastics (CFRP) defects detections. The validation study has been conducted by comparing the proposed method with the current state-of-the-art algorithms. The results indicate that the proposed method significantly improves the contrast ratio between the defective regions and the non-defective regions. | 2020 | Article | Liu, Li; Gao, Bin; Wu, Shichun; Ahmed, Junaid; Woo, Wai Lok; Li, Jianwen; Yu, Yongjie | INFRARED PHYSICS & TECHNOLOGY | Peoples R China | 10.1016/j.infrared.2020.103288 | 0 | paper propose structured iterative alternating sparse matrix decomposition efficiently decompose input multidimensional active thermography sum low rank matrix sparse matrix noise matrix particular sparse matrix factorized pattern constructed dictionary matrix coefficient matrix estimation dictionary matrix coefficient matrix based integrating vertex component framework alternating direction method multiplier addition joint structure sparsity nonnegative constraint emphasized part learning strategy order verify effectiveness robustness proposed method experimental study carried applying proposed method thermal imaging diagnostic system carbon fiber reinforced plastic cfrp defect detection validation conducted comparing proposed method current state art algorithm indicate proposed method significantly improves contrast ratio defective region non defective region
research on process parameters for recycling cf/ep composites by thermal excitation of oxide semiconductor | There has a great economic and environmental significance for recycling high performances carbon fibers from the waste carbon fiber reinforced polymers. This paper presented a novel method for recycling carbon fiber (CF)/epoxy resin (EP) composites by thermal excitation oxide semiconductor; the effects of process parameters including the temperature, processing time, concentration and flow of O-2 on decomposition rate of resin matrix was analyzed; through some methods of analysis and testing such as micro-morphology, monofilament tensile strength, Raman spectra, the effects of process parameters on morphology, mechanical property and surface chemistry of the recycle carbon fibers were investigated; the components of the gas products were investigated by gas chromatography. The research findings provided theoretical foundations for estimating the process parameters and understanding the general law of resin matrix decomposition. | 2020 | Article | Cheng, Huanbo; Zhu, Yancheng; Zhou, Ziqiang; Sun, Yu; Zhang, Jie | FIBERS AND POLYMERS | Peoples R China | 10.1007/s12221-020-9638-9 | 0 | great economic environmental significance recycling high performance carbon fiber waste carbon fiber reinforced polymer paper presented novel method recycling carbon fiber cf epoxy resin ep composite thermal excitation oxide semiconductor effect process parameter including temperature processing time concentration flow number decomposition rate resin matrix analyzed testing micro morphology monofilament tensile strength raman spectrum effect process parameter morphology mechanical property surface chemistry recycle carbon fiber investigated component gas product investigated gas chromatography research finding provided theoretical foundation estimating process parameter understanding general law resin matrix decomposition
joule heating of dry textiles made of recycled carbon fibers and pa6 for the series production of thermoplastic composites | Processing carbon fiber reinforced thermoplastic parts includes heating to form the thermoplastic matrix. The needed heat can be applied externally or internally to the preform. One possibility to generate intrinsic heat involves the use of carbon fibers as a resistive element to induce joule heat. So far, most research efforts have been based on contacting continuous carbon fibers on both ends to melt the thermoplastic matrix of a pre-impregnated preform. The objective of this project is to use a dry hybrid yarn textile in a one-step process to impregnate and rapidly consolidate the dry textile in less than a minute. The desired molding process is based on joule heating of carbon fibers due to an applied current in the transverse fiber direction. This article focuses on the detection of the involved macroscopic parameters. The first composites produced by means of this new method exhibit a high potential with heating times of 15 s, a void fraction below 1%, and flexural properties comparable to the state of the art. | 2020 | Article | Reese, Julian; Vorhof, Michael; Hoffmann, Gerald; Boehme, Kurt; Cherif, Chokri | JOURNAL OF ENGINEERED FIBERS AND FABRICS | Germany | 10.1177/1558925020905828 | 0 | processing carbon fiber reinforced thermoplastic part includes heating form thermoplastic matrix needed heat applied externally internally preform one possibility generate intrinsic heat involves use carbon fiber resistive element induce joule heat far research effort based contacting continuous carbon fiber end melt thermoplastic matrix pre impregnated preform objective project use dry hybrid yarn textile one step process impregnate rapidly consolidate dry textile le minute desired molding process based joule heating carbon fiber due applied current transverse fiber direction article focus detection involved macroscopic parameter first composite produced mean new method exhibit high potential heating time number void fraction number percent flexural property comparable state art
statics and dynamics of carbon fibre reinforcement composites on steel orthotropic decks | Carbon fibre reinforced composites (CFRC) have become an increasingly applicable material in civil engineering over the last decades. The advantages of CFRC usage are its high stiffness and strength. The steel and composite interaction was tested on simple beams, which could forestall the development of fatigue cracks. It is projected that the application of this material be applied to real steel bridge construction, especially to repair damages of orthotropic decks. The paper examines the influence of material characteristics with and without CFRC. Orthotropic deck details have been investigated under static and dynamic loads and several theoretical and experimental methods have been applied. The experiments of orthotropic deck details are turned to the crack propagation, stress concentrations and fatigue life. The most vulnerable detail appears in the spatial crossing of the deck with cross girder and longitudinal rib, where the stress concentration appears. The static tests were realised on a real size part of the orthotropic deck. The specimens are loaded by many times the repeated load. | 2009 | Proceedings Paper | Fryba, L.; Pirner, M.; Urusbadze, Sh. | COMPUTATIONAL METHODS AND EXPERIMENTAL MEASUREMENTS XIV | Czech Republic | 10.2495/cmem090111 | 0 | carbon fibre reinforced composite cfrc become increasingly applicable material civil engineering last decade advantage cfrc usage high stiffness strength steel composite interaction tested simple beam could forestall development fatigue crack projected application material applied real steel bridge construction especially repair damage orthotropic deck paper examines influence material characteristic without cfrc orthotropic deck detail investigated static dynamic load several theoretical experimental applied experiment orthotropic deck detail turned crack propagation stress concentration fatigue life vulnerable detail appears spatial crossing deck cross girder longitudinal rib stress concentration appears static test realised real size part orthotropic deck specimen loaded many time repeated load
selective phenol recovery by catalytic cracking of thermal decomposition gas from epoxy-based carbon-fiber-reinforced plastic | To promote the recycling of carbon-fiber-reinforced plastic (CFRP), catalytic cracking of hazardous gases generated by thermal decomposition from epoxy-based CFRP composites was performed. We aimed for selective phenol recovery and hazardous gas removal using a zeolite catalyst. The BEA-type zeolite with Si/Al = 92.5 showed high conversion and low naphthalene selectivity. Thermal decomposition at 500 degrees C produced bisphenol from the epoxy resin in the CFRP. Then, bisphenol was decomposed into phenol, cresol, and methylbenzofuran over the zeolite catalyst. However, naphthalene was formed under long contact time conditions. The temperature for catalytic cracking could be decreased to 350 degrees C, which was lower than that for the CFRP thermal decomposition (around 500 degrees C). Therefore, the process of selective phenol recovery and hazardous gas removal from CFRP thermal decomposition gas can be driven by the waste heat generated during CFRP thermal decomposition. | 2020 | Article | Oshima, Kazumasa; Fujii, Hiromasa; Morita, Kazumasa; Hosaka, Masaki; Muroi, Takashiro; Satokawa, Shigeo | INDUSTRIAL & ENGINEERING CHEMISTRY RESEARCH | Japan | 10.1021/acs.iecr.0c02152 | 1 | promote recycling carbon fiber reinforced plastic cfrp catalytic cracking hazardous gas generated thermal decomposition epoxy based cfrp composite performed aimed selective phenol recovery hazardous gas removal using zeolite catalyst bea type zeolite si al number number showed high conversion low naphthalene selectivity thermal decomposition number degree c produced bisphenol epoxy resin cfrp bisphenol decomposed phenol cresol methylbenzofuran zeolite catalyst however naphthalene formed long contact time condition temperature catalytic cracking could decreased number degree c lower cfrp thermal decomposition around number degree c therefore process selective phenol recovery hazardous gas removal cfrp thermal decomposition gas driven waste heat generated cfrp thermal decomposition
uv radiation effect towards mechanical properties of natural fibre reinforced composite material: a review | The use of natural fibres as reinforcement material have become common in human applications. Many of them are used in composite materials especially in the polymer matrix composites. The use of natural fibres as reinforcement also provide alternative solution of usage instead of being a waste materials. In some applications, these natural reinforced polymer composites were used as the outer layer, making them exposed to ultra violet exposure, hence prone to UV radiation. This paper reviews the effect of UV radiation towards the mechanical properties of natural fibre reinforced polymer matrix composite material. The effect of chemical treatment towards the natural fibre is also investigated. One of the important features that was critically explored was the degradation of the composite materials. The influence of UV radiation on the degradation rate involve several parameters such as wavelength, intensity and exposure time. This review highlights the influence of these parameters in order to provide better solution for polymer matrix composite's development. | 2017 | Proceedings Paper | Mahzan, Shahruddin; Fitri, Muhamad; Zaleha, M. | COLLOQUIUM OF ADVANCED MECHANICS (CAMS2016) | Malaysia | 10.1088/1757-899x/165/1/012021 | 1 | use natural fibre reinforcement material become common human application many used composite material especially polymer matrix composite use natural fibre reinforcement also provide alternative solution usage instead waste material application natural reinforced polymer composite used outer layer making exposed ultra violet exposure hence prone uv radiation paper review effect uv radiation towards mechanical property natural fibre reinforced polymer matrix composite material effect chemical treatment towards natural fibre also investigated one important feature critically explored degradation composite material influence uv radiation degradation rate involve several parameter wavelength intensity exposure time review highlight influence parameter order provide better solution polymer matrix composite development
free vibration of cfrc lattice-core sandwich cylinder with attached mass | Through experiments and numerical simulations, free vibration behaviors of carbon fiber reinforced composite (CFRC) lattice-core sandwich cylinder (LSC) were studied under different boundary conditions, including end-free constraints, built-in-free constraints and built-in-free constraints combining with attached masses. Built-in boundary condition greatly increases the fundamental frequency and changes the vibration modes. Beam-like vibration mode appears at lower order. Attached masses complicate the vibration modes and greatly reduce the fundamental frequency. A simplified method was proposed to predict the fundamental frequency of LSC with attached masses based on energy method. The model accurately predicts the variation of the fundamental frequency when the mass and its location are changed. (C) 2015 Elsevier Ltd. All rights reserved. | 2015 | Article | Han, Yongshuai; Wang, Peng; Fan, Hualin; Sun, Fangfang; Chen, Liming; Fang, Daining | COMPOSITES SCIENCE AND TECHNOLOGY | Peoples R China | 10.1016/j.compscitech.2015.09.007 | 0 | experiment numerical simulation free vibration behavior carbon fiber reinforced composite cfrc lattice core sandwich cylinder lsc studied different boundary condition including end free constraint built free constraint built free constraint combining attached mass built boundary condition greatly increase fundamental frequency change vibration mode beam like vibration mode appears lower order attached mass complicate vibration mode greatly reduce fundamental frequency simplified method proposed predict fundamental frequency lsc attached mass based energy method model accurately predicts variation fundamental frequency mass location changed c number ltd right reserved
buckling of axially loaded sandwich composite panels with reinforced calcium silicate faces and polyurethane cores | This paper investigates the buckling properties of a new building sandwich composite panel composed of two fiber-reinforced calcium silicate faces and a formed polyurethane core material. In order to predict the global buckling load of sandwich panels subjected to axial loads, the buckling formulae are theoretically derived and suggested in design. Using the method of effective length factor, both buckling formulae for fixed-fixed sandwich panel and hinged-hinged one are unified into the same form. The buckling formulae are verified by axial load tests, finite element (FE) software ABAQUS. Comparing the theoretical formula derived with FE modeling results, a good agreement is obtained and this illustrates the accuracy of the unified formula. To analyze the influence of both geometrical and material parameters on the buckling load, a sensitivity analysis is conducted. The results show that boundary condition, length, and total thickness have large influence on buckling load. The core shear modulus has large influence on buckling load of short sandwich panels and this influence becomes less important with the increasing length. The accuracy degree of theoretical result in hinged condition is mainly affected by length and initial geometric imperfection. The variation of core shear modulus has little effect on error. | 2015 | Article | Tang, Zhirong; Zha, Xiaoxiong; Ma, Jinquan | JOURNAL OF REINFORCED PLASTICS AND COMPOSITES | Peoples R China | 10.1177/0731684415592057 | 0 | paper investigates buckling property new building sandwich composite panel composed two fiber reinforced calcium silicate face formed polyurethane core material order predict global buckling load sandwich panel subjected axial load buckling formula theoretically derived suggested design using method effective length factor buckling formula fixed fixed sandwich panel hinged hinged one unified form buckling formula verified axial load test finite element fe software abaqus comparing theoretical formula derived fe modeling good agreement obtained illustrates accuracy unified formula analyze influence geometrical material parameter buckling load sensitivity conducted show boundary condition length total thickness large influence buckling load core shear modulus large influence buckling load short sandwich panel influence becomes le important increasing length accuracy degree theoretical result hinged condition mainly affected length initial geometric imperfection variation core shear modulus little effect error
investigation on dynamic strength of 3d-printed continuous ramie fiber reinforced biocomposites at various strain rates using machine learning methods | 3D-printed continuous natural fiber reinforced biocomposites have promising prospects due to their environmental friendliness and suitable mechanical properties. Understanding the dynamic mechanical properties of 3D-printed biocomposites is essential to expand their application. In this study, the continuous ramie fiber reinforced biocomposites (CRFRC) with different layer thicknesses and hatch spacings were fabricated via 3D printing technique with microstructure characterized. In addition, the dynamic strengths of 3D-printed CRFRC at four strain rates were investigated. The experimental results exhibited that the printing parameters presented nonlinear and interactive influences on the dynamic strength of CRFRC. Given this circumstance, machine learning methods were employed to link the dynamic strength of 3D-printed CRFRC with different printing parameters. The experimental data were used to train, calibrate, and validate the machine learning models. The trained models were then utilized to predict the dynamic strength of CRFRC printed using different conditions. Behaviors under multiple strain rates were investigated over the whole parameter space. A good agreement was found between experimental results and predictions. Based on the prediction results, the relationships between parameters, microstructural characteristics and dynamic strength of printed CRFRC were quantitatively analyzed. | 2022 | Article | Cai, Ruijun; Lin, Hao; Cheng, Ping; Zhang, Zejun; Wang, Kui; Peng, Yong; Wu, Yuankai; Ahzi, Said | POLYMER COMPOSITES | Peoples R China | 10.1002/pc.26816 | 0 | 3d printed continuous natural fiber reinforced biocomposites promising prospect due environmental friendliness suitable mechanical property understanding dynamic mechanical property 3d printed biocomposites essential expand application continuous ramie fiber reinforced biocomposites crfrc different layer thickness hatch spacing fabricated via 3d printing technique microstructure characterized addition dynamic strength 3d printed crfrc four strain rate investigated experimental exhibited printing parameter presented nonlinear interactive influence dynamic strength crfrc given circumstance machine learning employed link dynamic strength 3d printed crfrc different printing parameter experimental used train calibrate validate machine learning model trained model utilized predict dynamic strength crfrc printed using different condition behavior multiple strain rate investigated whole parameter space good agreement found experimental prediction based prediction relationship parameter microstructural characteristic dynamic strength printed crfrc quantitatively analyzed
research on carbon fiber reinforced concrete beam bridge based on non-probability theory | The non-probabilistic reliability theory is introduced to assess bridges which are in active service. A model of simply supported girder bridge is built based on this theory. Theoretical method and failure point optimization method based on the finite element software are used respectively for computation prior to strengthen of the girder bridge model to validate the effectiveness of failure point optimization method. In the meantime, reliability evaluation is conducted. After being strengthened with carbon fiber cloth, the model is implemented with non-probabilistic reliability evaluation. Afterwards, the evaluation is further conducted under different conditions by means of altering the width and the layer of carbon fiber cloth respectively. And afterwards, an optimal carbon-fiber-reinforced plan is worked out. | 2016 | Proceedings Paper | Chen, Xuyong; Luo, Lu; Song, Tengteng | PROCEEDINGS OF THE 2016 INTERNATIONAL CONFERENCE ON ARCHITECTURAL ENGINEERING AND CIVIL ENGINEERING | Peoples R China |  | 0 | non probabilistic reliability theory introduced ass bridge active service model simply supported girder bridge built based theory theoretical method failure point optimization method based finite element software used respectively computation prior strengthen girder bridge model validate effectiveness failure point optimization method meantime reliability evaluation conducted strengthened carbon fiber cloth model implemented non probabilistic reliability evaluation afterwards evaluation conducted different condition mean altering width layer carbon fiber cloth respectively afterwards optimal carbon fiber reinforced plan worked
surface modification of flax fibers for manufacture of engineering thermoplastic biocomposites | The aim of this feasibility study is to develop application-oriented natural fiber-reinforced biocomposites with improved mechanical and durability performance. The biocomposites were manufactured via a film-stacking process of epoxy-coated flax textiles and polyamide 6 (PA6). The fabricated biocomposites were subjected to thermo-oxidative ageing for 250, 500 and 1000 h and tested with regard to tensile properties. The results show that the biocomposites with epoxy-coated flax fibers possess considerably higher tensile properties compared with the reference specimens under all tested conditions. | 2020 | Article | Shamsuyeva, Madina; Chang, Boon Peng; Vellguth, Natalie; Misra, Manjusri; Mohanty, Amar; Endres, Hans-Josef | JOURNAL OF COMPOSITES SCIENCE | Germany | 10.3390/jcs4020064 | 1 | aim feasibility develop application oriented natural fiber reinforced biocomposites improved mechanical durability performance biocomposites manufactured via film stacking process epoxy coated flax textile polyamide number pa6 fabricated biocomposites subjected thermo oxidative ageing number number number h tested regard tensile property show biocomposites epoxy coated flax fiber posse considerably higher tensile property compared reference specimen tested condition
structural efficiency of non-prismatic hollow reinforced concrete beams retrofitted with cfrp sheets | Non-prismatic reinforced concrete (RC) beams are widely used for various practical purposes, including enhancing architectural aesthetics and increasing the overall thickness in the support area above the column, which gives high assurance to services that this will not result in the distortion of construction features and can reduce heights. The hollow sections (recess) can also be used for the maintenance of large structural sections and the safe passage of utility lines of water, gas, telecommunications, electricity, etc. They are generally used in large and complex civil engineering works like bridges. This study conducted a numerical study using the commercial finite element software ANSYS version 15 for analysing RC beams, hollow longitudinally sectioned and retrofitted with carbon fibre reinforced polymers (CFRPs), which were subjected to concentrated vertical loads. The numerical analysis results on the simulated beam models were in excellent agreements with the previous experimental test results. This convergence was confirmed by a statistical analysis, which considered the correlation coefficients, individual arithmetic means and standard deviations for all the calculated deflections of the simulated beam models. A proposed numerical simulation model with the hypotheses can be considered suitable for modelling the behaviours of simple supported non-prismatic RC beams under vertical concentrated loads. The numerical results showed that altering the cross-section from solid to hollow could reduce the load carrying capacities of the beams by up to 53% and increase the corresponding deflections by up to 40%, respectively. Using steel pipes for making recesses could enhance the loading capacity by up to 56%, increase the ductility, and reduce the corresponding deflections by up to 30%, respectively. Finally, it was found that bonding the CFRP sheets in the lower middle tensile areas of the hollow beams could improve the resistance and reduce the deformations by up to 27%. The failure patterns for all the numerical models were shear failure. The cylinder compressive strength could be used as a mechanical parameter for modelling and assessing the structural behaviours of the beam models, as its increase could improve the load carrying capacities and reduce the deflections by 30-50%. | 2022 | Article | Alshimmeri, Ahmad Jabbar Hussain; Jaafar, Esraa Kamal; Shihab, Lina Abdulsalam; Al-Maliki, Hadi Naser Ghadhban; Al-Balhawi, Ali; Zhang, Binsheng | BUILDINGS | Scotland | 10.3390/buildings12020109 | 0 | non prismatic reinforced concrete rc beam widely used various practical purpose including enhancing architectural aesthetic increasing overall thickness support area column give high assurance service result distortion construction feature reduce height hollow section recess also used maintenance large structural section safe passage utility line water gas telecommunication electricity etc generally used large complex civil engineering work like bridge conducted numerical using commercial finite element software ansys version number analysing rc beam hollow longitudinally sectioned retrofitted carbon fibre reinforced polymer cfrps subjected concentrated vertical load numerical simulated beam model excellent agreement previous experimental test convergence confirmed statistical considered correlation coefficient individual arithmetic mean standard deviation calculated deflection simulated beam model proposed numerical simulation model hypothesis considered suitable modelling behaviour simple supported non prismatic rc beam vertical concentrated load numerical showed altering cross section solid hollow could reduce load carrying capacity beam number percent increase corresponding deflection number percent respectively using steel pipe making recess could enhance loading capacity number percent increase ductility reduce corresponding deflection number percent respectively finally found bonding cfrp sheet lower middle tensile area hollow beam could improve resistance reduce deformation number percent failure pattern numerical model shear failure cylinder compressive strength could used mechanical parameter modelling assessing structural behaviour beam model increase could improve load carrying capacity reduce deflection number number percent
prospects of pulse phase thermography for finding disbonds in cfrp-sandwich parts with aluminum honeycomb cores compared to ultrasonic | This work shows the prospects of pulse phase thermography (PPT) compared to ultrasonic testing when applied to carbon fiber reinforced polymer (CFRP) sandwich parts with aluminum honeycomb cores. Measurements were carried out on full-scale components with flaws like disbonds, septum disbonds, staggers and displaced cores, where the last two are not literally flaws, but nevertheless regions of interest. The effect of the measurement time and the feasibility of extrapolating temperature decays were evaluated. Phase images, gathered with PPT, are compared with ultrasonic C-scan images to show the capability of PPT for quality assurance purposes. Finally, the saving on inspection time when using pulse phase thermography instead of ultrasonic testing is considered. | 2013 | Proceedings Paper | Gruber, J.; Stotter, B.; Mayr, G.; Hendorfer, G. | REVIEW OF PROGRESS IN QUANTITATIVE NONDESTRUCTIVE EVALUATION, VOLS 32A AND 32B | Austria | 10.1063/1.14789095 | 0 | work show prospect pulse phase thermography ppt compared ultrasonic testing applied carbon fiber reinforced polymer cfrp sandwich part aluminum honeycomb core measurement carried full scale component flaw like disbonds septum disbonds stagger displaced core last two literally flaw nevertheless region interest effect measurement time feasibility extrapolating temperature decay evaluated phase image gathered ppt compared ultrasonic c scan image show capability ppt quality assurance purpose finally saving inspection time using pulse phase thermography instead ultrasonic testing considered
a numerical perspective for cfrp-wrapped thin-walled steel cylinders | The failure of steel cylindrical shells with carbon fiber-reinforced polymers (CFRP) under hydrostatic pressure is studied in this article by experimental tests and the finite element method. Simulations were performed for 12 cylindrical shells with different dent numbers, dent depths, and two perfect models with and without CFRP. The finite element models are built to simulate the buckling behavior. The nonlinear stabilization method is preferred to simulate the buckling behavior. The finite element results agree well with the corresponding experimental tests and theories. A parametric study is conducted, and the number, depth, width of dents, and the effects of CFRPs on the critical buckling pressure are discussed. The dents are placed symmetrically around the cylinder with a thickness of t(c) (thickness of cylinder) and 2t(c) mm. The initial and overall buckling load decreased with increasing amplitude for dent numbers with different dent depths on all models. The results show that the number and depth of dents generally have a negative effect on the buckling strength, while CFRPs increase the critical buckling strength and are effective in repair as a retrofitting concept. | 2023 | Article | Aydin, Abdulkadir Cuneyt; Maali, Mahyar; Kilic, Mahmut; Bayrak, Baris; Akarsu, Oguzhan | STEEL CONSTRUCTION-DESIGN AND RESEARCH | Turkiye | 10.1002/stco.202200014 | 0 | failure steel cylindrical shell carbon fiber reinforced polymer cfrp hydrostatic pressure studied article experimental test finite element method simulation performed number cylindrical shell different dent number dent depth two perfect model without cfrp finite element model built simulate buckling behavior nonlinear stabilization method preferred simulate buckling behavior finite element agree well corresponding experimental test theory parametric conducted number depth width dent effect cfrps critical buckling pressure discussed dent placed symmetrically around cylinder thickness c thickness cylinder 2t c mm initial overall buckling load decreased increasing amplitude dent number different dent depth model show number depth dent generally negative effect buckling strength cfrps increase critical buckling strength effective repair retrofitting concept
enset fiber-reinforced polylactic acid-based biocomposites for high-performance application | In recent years, there has been growing interest in using plant fibers to reinforce materials in modern manufacturing. This study focuses on the development of a novel biocomposite made from an enset fiber (EF) and polylactic acid (PLA) matrix using compression molding at a hot-pressing temperature of 170 degrees C and pressure of 7 MPa for 7 min. Before preparing the biocomposites, the fibers were chemically modified with different concentrations of sodium hydroxide (NaOH) and cut into shorter fibers with a 40 mm average length in size. Then, the extent of modifications on the mechanical properties, dynamic mechanical behavior, morphology, and water absorption were investigated. The tensile, flexural, and Charpy impact tests were carried out to evaluate the mechanical properties of the samples as per ASTM standards. Moreover, dynamic mechanical analysis (DMA) and the water absorbency of the biocomposites were investigated, and the results were graphically shown and explained. The results indicate that the biocomposite treated with 5% NaOH exhibited significant improvements in tensile strength, flexural strength, and impact strength compared to the untreated composite. The tensile modulus and flexural modulus of 5% NaOH-modified enset fiber biocomposite were also enhanced by 55.8% and 70.3% compared to untreated enset fiber biocomposite. The highest tensile strength, flexural strength, and impact strength found for the PLA composite reinforced by EF treated with 5% w/v NaOH solution were 20.16 MPa, 30.21 MPa, and 12.02 kJ/m2, respectively. In general, the modification of natural fibers improves adhesion at the interface and therefore decreases the water absorption and improves the dynamic mechanical properties of biocomposites. | 2023 | Article | Abraha, Kahsay Gebresilassie; Debeli, Dereje Kebebew; Ghani, Muhammad Usman; Tesfahunegn, Awet Arefe; Guo, Jiansheng | JOURNAL OF COMPOSITES SCIENCE | Peoples R China | 10.3390/jcs7100407 | 1 | recent year growing interest using plant fiber reinforce material modern manufacturing focus development novel biocomposite made enset fiber ef polylactic acid pla matrix using compression molding hot pressing temperature number degree c pressure number mpa number min preparing biocomposites fiber chemically modified different concentration sodium hydroxide naoh cut shorter fiber number mm average length size extent modification mechanical property dynamic mechanical behavior morphology water absorption investigated tensile flexural charpy impact test carried evaluate mechanical property sample per astm standard moreover dynamic mechanical dma water absorbency biocomposites investigated graphically shown explained indicate biocomposite treated number percent naoh exhibited significant improvement tensile strength flexural strength impact strength compared untreated composite tensile modulus flexural modulus number percent naoh modified enset fiber biocomposite also enhanced number number percent number number percent compared untreated enset fiber biocomposite highest tensile strength flexural strength impact strength found pla composite reinforced ef treated number percent w v naoh solution number number mpa number number mpa number number kj m2 respectively general modification natural fiber improves adhesion interface therefore decrease water absorption improves dynamic mechanical property biocomposites
decomposition of waste carbon fiber reinforced epoxy resin composites in molten potassium hydroxide | Recycling of carbon fiber reinforced epoxy resin composites has been investigated using molten potassium hydroxide as reaction media. The epoxy resin in composites was decomposed at temperatures ranged from 285 to 330 degrees C. The recovered carbon fibers were characterized by SEM, XPS and single fiber tensile test. More than 95% of the tensile strength of the virgin carbon fibers was retained. The surface C-OH decreased and COOH increased with increasing temperature. The decomposition products of epoxy resin in KOH was separated and analyzed by FTIR and MALDI-TOF. A possible mechanism for the decomposition of epoxy resin is proposed. The real-world CFRP wastes containing various contaminants such as thermoplastics, paints, sealants and glass fibers were also decomposed in the molten KOH. (C) 2014 Elsevier Ltd. All rights reserved. | 2015 | Article | Nie, Weidong; Liu, Jie; Liu, Wenbin; Wang, Jun; Tang, Tao | POLYMER DEGRADATION AND STABILITY | Peoples R China | 10.1016/j.polymdegradstab.2014.12.003 | 0 | recycling carbon fiber reinforced epoxy resin composite investigated using molten potassium hydroxide reaction medium epoxy resin composite decomposed temperature ranged number number degree c recovered carbon fiber characterized sem xps single fiber tensile test number percent tensile strength virgin carbon fiber retained surface c oh decreased cooh increased increasing temperature decomposition product epoxy resin koh separated analyzed ftir maldi tof possible mechanism decomposition epoxy resin proposed real world cfrp waste containing various contaminant thermoplastic paint sealant glass fiber also decomposed molten koh c number ltd right reserved
performance of laterite-based geopolymers reinforced with sugarcane bagasse fibers | In this study, sugarcane bagasse fibres (SBF) were used as a sustainable alternative to reinforce laterite-based geopolymers. As geopolymers can be deemed an eco-friendly construction material, the sustainability of geopolymers can be further improved with the use of SBF which is an agricultural by-product as reinforcement. In addition, the use of natural fibres has been known to improve insulation properties resulting in more energy conservation when such materials reinforced with natural fibres are used for the construction of building elements. Thus, the influence of SBF at various dosages (i.e. 1.5%, 3%, 4.5%, 6% and 7.5%) on the properties of laterite-based geopolymer was evaluated in this study. The outcome of this study indicated that incorporating SBF into the laterite-based geopolymers resulted in a decrease in density and increase in the sonic rate which is beneficial to the acoustic and thermal insulation enhancement. In addition, it was found out that the use of SBF at a dosage of 3% improved the resistance of the geopolymers to wet-dry cycles. However, the presence of SBF in the geopolymers resulted in a decrease in the compressive strength and an increase in the permeability properties with higher content of SBF. | 2021 | Article | Yanou, Rachel Nkwaju; Kaze, Rodrigue Cyriaque; Adesina, Adeyemi; Nemaleu, Juvenal Giogetti Deutou; Jiofack, Severin Bidias Keumeka; Djobo, Jean Noel Yankwa | CASE STUDIES IN CONSTRUCTION MATERIALS | Canada | 10.1016/j.cscm.2021.e00762 | 1 | sugarcane bagasse fibre sbf used sustainable alternative reinforce laterite based geopolymers geopolymers deemed eco friendly construction material sustainability geopolymers improved use sbf agricultural product reinforcement addition use natural fibre known improve insulation property resulting energy conservation material reinforced natural fibre used construction building element thus influence sbf various dosage e number number percent number percent number number percent number percent number number percent property laterite based geopolymer evaluated outcome indicated incorporating sbf laterite based geopolymers resulted decrease density increase sonic rate beneficial acoustic thermal insulation enhancement addition found use sbf dosage number percent improved resistance geopolymers wet dry cycle however presence sbf geopolymers resulted decrease compressive strength increase permeability property higher content sbf
field and laboratory performance of bridge columns repaired with wrapped glass-fibre-reinforced-polymer sheets | Several bridge columns, in which concrete was delaminated as a result of steel corrosion, were repaired in the mid 1990s. Different types of grout, including one based on expansive cement, were used to rebuild the damaged columns to their original shape; the columns were then wrapped with glass-fibre-reinforced polymers (GFRPs). The associated lab study indicated that the observed damage caused a reduction of about 20% in the axial-load-carrying capacity of the columns and much larger reductions in ductility and energy-dissipating capacity. The experimental results also showed that the strength and ductility of the columns could be recovered by repairing them with GFRP. Long-term monitoring of three columns repaired in the field using GFRP has indicated their excellent performance. No deterioration has been observed in the fibre-reinforced polymer or in the columns in more than 10 years. Monitoring has also shown a reduction in the rate and associated risk of corrosion over time; thus, this is a more durable retrofitting technique than traditional ones, such as steel jacketing. | 2007 | Article | Sheikh, Shamim A. | CANADIAN JOURNAL OF CIVIL ENGINEERING | Canada | 10.1139/l06-112 | 0 | several bridge column concrete delaminated result steel corrosion repaired mid 1990s different type grout including one based expansive cement used rebuild damaged column original shape column wrapped glass fibre reinforced polymer gfrps associated lab indicated observed damage caused reduction number percent axial load carrying capacity column much larger reduction ductility energy dissipating capacity experimental also showed strength ductility column could recovered repairing gfrp long term monitoring three column repaired field using gfrp indicated excellent performance deterioration observed fibre reinforced polymer column number year monitoring also shown reduction rate associated risk corrosion time thus durable retrofitting technique traditional one steel jacketing
tribological and thermogravimetric performance of flax/bamboo hybrid composites for gear applications: influence of the stacking sequence | Plastic gears are widely used for various applications; however high environmental problems, low working life, and weak wear performance caused by high contact friction and running temperatures limited their use, particularly in medium-to-high power transmission. This study is an initial approach to develop and investigate hybrid woven-natural fiber reinforced polymer composites for medium-to-high power transmission gears. Also, no research has been proposed to investigate the thermal stability and degradation, and wear performance of hybrid flax(F)/bamboo(B) woven composites. The current work seeks to regulate the wear, friction, and thermal stability of flax/bamboo hybrid epoxy composites by carefully selecting the stacking sequence. The composites were stacked in following sequence: F/B/B/F, B/F/F/B, F/F/B/B, and F/B/F/B. The tribological and thermal performance of the composites were investigated using a pin on a rotating disc test (ASTM G99) and thermogravimetric analysis (ASTM E 1131-03) under ambient conditions. Results revealed that the stacking sequence significantly influenced the thermal stability and degradation, and wear properties. The thermal stability of B/F/F/B was found to be higher, demonstrating the increase in the amount of char residue in placing bamboo lamina as the skin. Tribological results indicate that the hybridization of flax/bamboo fibers into an epoxy matrix enhanced the wear performance. Also, B/F/F/B exhibited the maximum reduction in coefficient of friction and specific wear compared with pure epoxy (26%-50% and 65%-94%) and F/F/B/B (16%-49% and 21%-40%). The morphology of worn surfaces was studied in detail to correlate the specific wear rate with wear mechanisms. Based on the improved thermal and wear resistance, bio-composite with B/F/F/B stacking can be used for gear applications. | 2023 | Article | Vijayakumar, Amal Alliyankal; James, Nidhin; Prasad, Vishnu; Divakaran, Mahipal; Kochunny, Manesh Kailathuvalappil | POLYMER COMPOSITES | India | 10.1002/pc.27152 | 0 | plastic gear widely used various application however high environmental problem low working life weak wear performance caused high contact friction running temperature limited use particularly medium high power transmission initial approach develop investigate hybrid woven natural fiber reinforced polymer composite medium high power transmission gear also research proposed investigate thermal stability degradation wear performance hybrid flax f bamboo b woven composite current work seek regulate wear friction thermal stability flax bamboo hybrid epoxy composite carefully selecting stacking sequence composite stacked following sequence f b b f b f f b f f b b f b f b tribological thermal performance composite investigated using pin rotating disc test astm g99 thermogravimetric astm e number number ambient condition revealed stacking sequence significantly influenced thermal stability degradation wear property thermal stability b f f b found higher demonstrating increase amount char residue placing bamboo lamina skin tribological indicate hybridization flax bamboo fiber epoxy matrix enhanced wear performance also b f f b exhibited maximum reduction coefficient friction specific wear compared pure epoxy number percent number percent number percent number percent f f b b number percent number percent number percent number percent morphology worn surface studied detail correlate specific wear rate wear mechanism based improved thermal wear resistance bio composite b f f b stacking used gear application
nanostructured biocomposites based on unsaturated polyester resin and a cellulose nanofiber network | Biocomposites reinforced by natural plant fibers tend to be brittle, moisture sensitive and have limited strength. Wood cellulose nanofibers (CNF) were therefore used to reinforce an unsaturated polyester matrix (UP) without the need of coupling agents or CNF surface modification. The nanostructured CNF network reinforcement strongly improves modulus and strength of UP but also ductility and toughness. A template-based prepreg processing approach of industrial potential is adopted, which combines high CNF content (up to 45 vol%) with nanoscale CNF dispersion. The CNF/UP composites are subjected to moisture sorption, dynamic thermal analysis, tensile tests at different humidities, fracture toughness tests and fractography. The glass transition temperature (T-g) increases substantially with CNF content. Modulus and strength of UP increase about 3 times at 45 vol% CNF whereas ductility and apparent fracture toughness are doubled. Tensile properties at high humidity are compared with other bio-composites and interpreted based on differences in molecular interactions at the interface. (C) 2015 The Authors. Published by Elsevier Ltd. This is an open access article under the CC BY license (http://creativecommons.org/licenses/by/4.0/). | 2015 | Article | Ansari, Farhan; Skrifvars, Mikael; Berglund, Lars | COMPOSITES SCIENCE AND TECHNOLOGY | Sweden | 10.1016/j.compscitech.2015.07.004 | 1 | biocomposites reinforced natural plant fiber tend brittle moisture sensitive limited strength wood cellulose nanofibers cnf therefore used reinforce unsaturated polyester matrix without need coupling agent cnf surface modification nanostructured cnf network reinforcement strongly improves modulus strength also ductility toughness template based prepreg processing approach industrial potential adopted combine high cnf content number vol percent nanoscale cnf dispersion cnf composite subjected moisture sorption dynamic thermal tensile test different humidity fracture toughness test fractography glass transition temperature g increase substantially cnf content modulus strength increase number time number vol percent cnf whereas ductility apparent fracture toughness doubled tensile property high humidity compared bio composite interpreted based difference molecular interaction interface c number published ltd open access article cc license http creativecommons org license number number
compressive damage and failure behavior of plain-woven gfrp sandwich composite l-joints of ships: experiment and simulation | This paper studies the compressive failure behavior of pw-GFRP (plain-woven glass fiber reinforced polymer) sandwich composite L-joints for ships. Six L-joint specimens were subjected to ultimate compressive tests, which show that damage and stiffness degradation started much earlier than any visible signs. A modified fiber kinking criterion is developed for the compressive failure of pw-GFRP layup structure. Moreover, a hybrid stiffness degradation model is applied to simulate the damage progression. The criterion and the degradation model are implemented in simulation through Abaqus user coding. The simulation results are compared with other existing theories, and the proposed criterion is validated by the similar damage initiation time. The combination of the proposed criterion and hybrid degradation model demonstrates a clear advantage over conventional methods in predicting the compressive damage evolution and ultimate failure behavior of the L-joint structure. | 2023 | Article | Qin, Kai; Yan, Renjun; Shen, Wei; Gui, Siyuan | JOURNAL OF MARINE SCIENCE AND ENGINEERING | Peoples R China | 10.3390/jmse11051056 | 0 | paper study compressive failure behavior pw gfrp plain woven glass fiber reinforced polymer sandwich composite l joint ship six l joint specimen subjected ultimate compressive test show damage stiffness degradation started much earlier visible sign modified fiber kinking criterion developed compressive failure pw gfrp layup structure moreover hybrid stiffness degradation model applied simulate damage progression criterion degradation model implemented simulation abaqus user coding simulation compared existing theory proposed criterion validated similar damage initiation time combination proposed criterion hybrid degradation model demonstrates clear advantage conventional predicting compressive damage evolution ultimate failure behavior l joint structure
sandwich panels in construction with hpfrcc-faces: new possibilities and adequate modelling | Sandwich panels build up from thin fibre reinforced faces and a lightweight core can provide construction elements with a high stiffness/weight and strength/weight ratio. When cementitious composite faces are used, a serious drawback arises from the lack of tensile strength and toughness. A solution for this is proposed in combining a non alkaline inorganic matrix (IPC, developed at Vrije Universiteit Brussel) with ordinary E-glass fibres, to obtain with composite material fabrication techniques a laminate type of face presenting toughness and strength (deformation at failure of 1.5%, strength of 120 MPa). The tensile behaviour presents more complex characteristics than the ACK-model, with an extended multiple cracking process. This can lead to a dramatically improved bending strength and stiffness of sandwich panels. Future needs are the validation of design methods, and the definition of safety and serviceability on material level. | 1999 | Proceedings Paper | Wastiels, J | HIGH PERFORMANCE FIBER REINFORCED CEMENT COMPOSITES (HPFRCC3) | Belgium |  | 0 | sandwich panel build thin fibre reinforced face lightweight core provide construction element high stiffness weight strength weight ratio cementitious composite face used serious drawback arises lack tensile strength toughness solution proposed combining non alkaline inorganic matrix ipc developed vrije universiteit brussel ordinary e glass fibre obtain composite material fabrication technique laminate type face presenting toughness strength deformation failure number number percent strength number mpa tensile behaviour present complex characteristic ack model extended multiple cracking process lead dramatically improved bending strength stiffness sandwich panel future need validation design definition safety serviceability material level
theoretical analysis and design of prestressed cfrp-reinforced steel columns | This paper theoretically analyzes the symmetrical global buckling behavior of imperfect prestressed carbon fiber-reinforced polymer (CFRP) laminate-reinforced steel columns (PCRSCs) with two hinged supports under axial and eccentric compression loadings. First, the causes of the buckling of the component are revealed; either the steel yields or the CFRP becomes slack. Therefore, four buckling cases are found, and a theoretical calculation method for the buckling capacity is established. On this basis, a theoretical calculation method for the optimal CFRP initial prestressing force and maximum buckling capacity is built from physical explanations. The results of the theoretical method fit well with the test and finite-element results. Finally, a design method of PCRSCs is proposed for engineering applications, followed by a design example, by which the optimal reinforcing efficiency is realized. | 2022 | Article | Hu, Lili; Feng, Peng | JOURNAL OF COMPOSITES FOR CONSTRUCTION | Peoples R China | 10.1061/(asce)cc.1943-5614.0001210 | 0 | paper theoretically analyzes symmetrical global buckling behavior imperfect prestressed carbon fiber reinforced polymer cfrp laminate reinforced steel column pcrscs two hinged support axial eccentric compression loading first cause buckling component revealed either steel yield cfrp becomes slack therefore four buckling case found theoretical calculation method buckling capacity established basis theoretical calculation method optimal cfrp initial prestressing force maximum buckling capacity built physical explanation theoretical method fit well test finite element finally design method pcrscs proposed engineering application followed design example optimal reinforcing efficiency realized
effect of reprocessing on the fatigue strength of a fibreglass reinforced polyamide | The mechanical recycling of short fibre reinforced thermoplastics by granulation and subsequent injection moulding allows for recovery of both post consumer waste and in-plant recycled material in many industrial sectors. Parts made of these materials are often subjected to cyclic loads and therefore need to be designed against fatigue. The fatigue behaviour of reprocessed glass fibre reinforced polyamide 6,6 has been studied, using standard injection moulded specimens containing different percentages of recycled material. The effect of reprocessing of clean materials is mainly represented by fibre shortening in the injection moulding process and consequent degradation of the load bearing capacity of material. The relationship between the fatigue strength and the fibre length distribution has been discussed. (c) 2006 Elsevier Ltd. All rights reserved. | 2007 | Article | Bernasconi, A.; Davoli, P.; Rossin, D.; Armanni, C. | COMPOSITES PART A-APPLIED SCIENCE AND MANUFACTURING | Italy | 10.1016/j.compositesa.2006.09.012 | 0 | mechanical recycling short fibre reinforced thermoplastic granulation subsequent injection moulding allows recovery post consumer waste plant recycled material many industrial sector part made material often subjected cyclic load therefore need designed fatigue fatigue behaviour reprocessed glass fibre reinforced polyamide number number studied using standard injection moulded specimen containing different percentage recycled material effect reprocessing clean material mainly represented fibre shortening injection moulding process consequent degradation load bearing capacity material relationship fatigue strength fibre length distribution discussed c number ltd right reserved
behaviour of new lcr and ordinary prestressed concrete railway sleepers under repeated impact loads | Rail operations today have become more difficult due to increasing operating speeds and uninterrupted working conditions. Prestressed railway sleepers especially are susceptible to high-frequency dynamic loads from trains and receive significant damage from these loads. Laminated carbon fiber reinforced polyurethane (L-CFRPU) reinforced concrete railway sleeper models (LCR concrete sleepers), which can be produced more economically and practically than prestressed railway sleepers have higher damping and resonance resistance capabilities. In this study, behaviour of railway sleeper under repeated impact loads was investigated and LCR and ordinary prestressed concrete sleepers were compared. According to the results, new LCR concrete sleepers have higher resistance to repeated impact load and show higher residual strength. In addition, these new concrete sleepers are expected to be beneficial in extending the service life of the railway components, reducing maintenance needs, and reducing harmful effects on the environment. | 2022 | Article | Cecen, Ferhat; Aktas, Bekir; Ozturk, Hakan; Navdar, M. Burhan; Ozturk, Irfan S. | CONSTRUCTION AND BUILDING MATERIALS | Turkey | 10.1016/j.conbuildmat.2021.126151 | 0 | rail operation today become difficult due increasing operating speed uninterrupted working condition prestressed railway sleeper especially susceptible high frequency dynamic load train receive significant damage load laminated carbon fiber reinforced polyurethane l cfrpu reinforced concrete railway sleeper model lcr concrete sleeper produced economically practically prestressed railway sleeper higher damping resonance resistance capability behaviour railway sleeper repeated impact load investigated lcr ordinary prestressed concrete sleeper compared according new lcr concrete sleeper higher resistance repeated impact load show higher residual strength addition new concrete sleeper expected beneficial extending service life railway component reducing maintenance need reducing harmful effect environment
recovery and re-use of glass fibers for composite reinforcements | The fiber glass waste generated from composite Industries is difficult to dispose as they are hazardous to environment and are even found to be carcinogenic. Fiber glass recovered from the waste was collected and reused as reinforcement. Three boards of baggase with varied composition of glass fibers were prepared using urea formaldehyde resin as binder. The boards obtained were tested for strength and thermal property. The use of recovered glass fiber is extended to high strength cement applications wherein the glass fibers were reinforced with cement mortar and tested for compressive strength. The optimum percentage of glass fibers, to achieve maximum strength, in cement mortar was determined through this experiment. | 2014 | Article | Adaganti, S. Y. | JOURNAL OF SCIENTIFIC & INDUSTRIAL RESEARCH | India |  | 0 | fiber glass waste generated composite industry difficult dispose hazardous environment even found carcinogenic fiber glass recovered waste collected reused reinforcement three board baggase varied composition glass fiber prepared using urea formaldehyde resin binder board obtained tested strength thermal property use recovered glass fiber extended high strength cement application wherein glass fiber reinforced cement mortar tested compressive strength optimum percentage glass fiber achieve maximum strength cement mortar determined experiment
data enhancement via low-rank matrix reconstruction in pulsed thermography for carbon-fibre-reinforced polymers | Pulsed thermography is a commonly used non-destructive testing method and is increasingly studied for the assessment of advanced materials such as carbon fibre-reinforced polymer (CFRP). Different processing approaches are proposed to detect and characterize anomalies that may be generated in structures during the manufacturing cycle or service period. In this study, matrix decomposition using Robust PCA via Inexact-ALM is investigated as a pre- and post-processing approach in combination with state-of-the-art approaches (i.e., PCT, PPT and PLST) on pulsed thermography thermal data. An academic sample with several artificial defects of different types, i.e., flat-bottom-holes (FBH), pull-outs (PO) and Teflon inserts (TEF), was employed to assess and compare defect detection and segmentation capabilities of different processing approaches. For this purpose, the contrast-to-noise ratio (CNR) and similarity coefficient were used as quantitative metrics. The results show a clear improvement in CNR when Robust PCA is applied as a pre-processing technique, CNR values for FBH, PO and TEF improve up to 164%, 237% and 80%, respectively, when compared to principal component thermography (PCT), whilst the CNR improvement with respect to pulsed phase thermography (PPT) was 77%, 101% and 289%, respectively. In the case of partial least squares thermography, Robust PCA results improved not only only when used as a pre-processing technique but also when used as a post-processing technique; however, this improvement is higher for FBHs and POs after pre-processing. Pre-processing increases CNR scores for FBHs and POs with a ratio from 0.43% to 115.88% and from 13.48% to 216.63%, respectively. Similarly, post-processing enhances the FBHs and POs results with a ratio between 9.62% and 296.9% and 16.98% to 92.6%, respectively. A low-rank matrix computed from Robust PCA as a pre-processing technique on raw data before using PCT and PPT can enhance the results of 67% of the defects. Using low-rank matrix decomposition from Robust PCA as a pre- and post-processing technique outperforms PLST results of 69% and 67% of the defects. These results clearly indicate that pre-processing pulsed thermography data by Robust PCA can elevate the defect detectability of advanced processing techniques, such as PCT, PPT and PLST, while post-processing using the same methods, in some cases, can deteriorate the results. | 2021 | Article | Ebrahimi, Samira; Fleuret, Julien R.; Klein, Matthieu; Theroux, Louis-Daniel; Ibarra-Castanedo, Clemente; Maldague, Xavier P., V | SENSORS | Canada | 10.3390/s21217185 | 0 | pulsed thermography commonly used non destructive testing method increasingly studied assessment advanced material carbon fibre reinforced polymer cfrp different processing approach proposed detect characterize anomaly may generated structure manufacturing cycle service period matrix decomposition using robust pca via inexact alm investigated pre post processing approach combination state art approach e pct ppt plst pulsed thermography thermal academic sample several artificial defect different type e flat bottom hole fbh pull out po teflon insert tef employed ass compare defect detection segmentation capability different processing approach purpose contrast noise ratio cnr similarity coefficient used quantitative metric show clear improvement cnr robust pca applied pre processing technique cnr value fbh po tef improve number percent number percent number percent respectively compared principal component thermography pct whilst cnr improvement respect pulsed phase thermography ppt number percent number percent number percent respectively case partial least square thermography robust pca improved used pre processing technique also used post processing technique however improvement higher fbhs po pre processing pre processing increase cnr score fbhs po ratio number number percent number number percent number number percent number number percent respectively similarly post processing enhances fbhs po ratio number number percent number number percent number number percent number number percent respectively low rank matrix computed robust pca pre processing technique raw using pct ppt enhance number percent defect using low rank matrix decomposition robust pca pre post processing technique outperforms plst number percent number percent defect clearly indicate pre processing pulsed thermography robust pca elevate defect detectability advanced processing technique pct ppt plst post processing using case deteriorate
simulation-based determination of optimal life-cycle cost for frp bridge deck panels | Fiber-reinforced polymer (FRP) composites are increasingly being used in civil infrastructure applications. FRP composites, however, are still relatively unknown to the practicing civil engineer and infrastructure systems planner. There are several unresolved issues to be considered in order to increase their application in construction of infrastructure. Recently, life-cycle cost analysis (LCCA) has been shown to identify how cost-effective FRP composites are compared with conventional materials [Hastak, Makarand and Daniel W Halpin (2000). Assessment of life-cycle benefit-cost of composites in construction. Journal of Composites for Construction, ASCE, 4 (3) 103-111]. Although many models for estimation of life-cycle cost in FRP composites have been proposed, it remains difficult to predict the end of service life for new advanced materials. It is, therefore, important to assess the life-cycle costs of replacing conventional construction materials with advanced composites. This paper introduces an analytical model to determine optimal life-cycle cost under different discount factors (i.e., interest rates) and inflation rates. It presents a method to estimate the service life for FRP bridge deck panels. Monte Carlo simulation is used to account for uncertainty in those two parameters. (c) 2006 Elsevier B.V. All rights reserved. | 2007 | Article | Hong, Taehoon; Han, Seungwoo; Lee, Sangyoub | AUTOMATION IN CONSTRUCTION | South Korea | 10.1016/j.autcon.2006.01.001 | 0 | fiber reinforced polymer frp composite increasingly used civil infrastructure application frp composite however still relatively unknown practicing civil engineer infrastructure system planner several unresolved issue considered order increase application construction infrastructure recently life cycle cost lcca shown identify cost effective frp composite compared conventional material hastak makarand daniel w halpin number assessment life cycle benefit cost composite construction journal composite construction asce number number number number although many model estimation life cycle cost frp composite proposed remains difficult predict end service life new advanced material therefore important ass life cycle cost replacing conventional construction material advanced composite paper introduces analytical model determine optimal life cycle cost different discount factor e interest rate inflation rate present method estimate service life frp bridge deck panel monte carlo simulation used account uncertainty two parameter c number b v right reserved
processing of agricultural biomass for producing reinforced polymer composites | Fast growing plants or biomass wastes can be used as affordable and environmentally sustainable alternatives to synthetic insulation materials. The aim of this study was to investigate the mechanical properties (tensile strength and Young's modulus) of natural fiber reinforced polymer composites as potential building materials. As a natural fiber, Bermuda grass seeds, conifer cones and pinecones are selected. The fundamental processes to develop nanofiber reinforced resin by processing agricultural waste fibers into nanocellulose is also investigated. Tensile tests are conducted to define stress/strain relationship. SEM tests are conducted to evaluate the surface topologies after fracture. The tensile fracture surfaces of composites were investigated. With the addition of Bermuda fibers, the stiffness of the vinyl ester sample was observed to increase by 624.2% compared to neat vinyl ester sample. With the addition of nanocellulose fibers, the stiffness of the composite was observed to increase by 53.3% compared to neat vinyl ester sample. | 2019 | Proceedings Paper | Dikici, Birce; Motagi, Samarth; Kantamani, Prahruth; Ayyagari, Suma; Villarroel, Gustavo; Al-Haik, Marwan | PROCEEDINGS OF THE ASME POWER CONFERENCE, 2019 | USA |  | 1 | fast growing plant biomass waste used affordable environmentally sustainable alternative synthetic insulation material aim investigate mechanical property tensile strength young modulus natural fiber reinforced polymer composite potential building material natural fiber bermuda grass seed conifer cone pinecone selected fundamental process develop nanofiber reinforced resin processing agricultural waste fiber nanocellulose also investigated tensile test conducted define stress strain relationship sem test conducted evaluate surface topology fracture tensile fracture surface composite investigated addition bermuda fiber stiffness vinyl ester sample observed increase number number percent compared neat vinyl ester sample addition nanocellulose fiber stiffness composite observed increase number number percent compared neat vinyl ester sample
mechanical analysis of three dimensional woven carbon fiber-reinforced composites using fiber-based continuum model | A new numerical method for analyzing the mechanical behavior of three-dimensional (3D) woven carbon fiber-reinforced composites was developed by considering changes in the fiber orientation and calculating the stress increments due to incremental deformations. The model consisted of four steps, starting update of the yarn orientation based on incremental deformation gradient. The stiffness matrix was then computed using the updated yarn orientation. Next, partial damage and propagation were incorporated into the stress calculation using modified ply discount method. The failure conditions were obtained by testing the unidirectional composites and formulated using Puck's criterion. This numerical model was finally implemented into commercial finite element software, ABAQUS, as a user material subroutine. As for experiment, 3D woven composite samples was manufactured using laboratory built-in system and characterized, the results of which were compared with simulated results, demonstrating that the current numerical model can properly predict the mechanical behavior of 3D fiber-reinforced composites. | 2016 | Proceedings Paper | Ahn, Hyunchul; An, Yongsan; Yu, Woong-Ryeol | PROCEEDINGS OF THE 19TH INTERNATIONAL ESAFORM CONFERENCE ON MATERIAL FORMING (ESAFORM 2016) |  | 10.1063/1.4963576 | 0 | new numerical method analyzing mechanical behavior three dimensional 3d woven carbon fiber reinforced composite developed considering change fiber orientation calculating stress increment due incremental deformation model consisted four step starting update yarn orientation based incremental deformation gradient stiffness matrix computed using updated yarn orientation next partial damage propagation incorporated stress calculation using modified ply discount method failure condition obtained testing unidirectional composite formulated using puck criterion numerical model finally implemented commercial finite element software abaqus user material subroutine experiment 3d woven composite sample manufactured using laboratory built system characterized compared simulated demonstrating current numerical model properly predict mechanical behavior 3d fiber reinforced composite
assessment of steel and fiber reinforced plastic jackets for seismic retrofit of reinforced concrete columns with structural flares | An analytical and experimental study of reinforced concrete flared bridge columns was conducted to determine an appropriate retrofit method for columns with inadequate shear capacity under earthquake loads. Four 0.3-scale models were tested on a shake table to failure, one representing as-built columns and the other three retrofitted with jackets, one with steel, one with a glass fiber reinforced plastic (FRP), and the third with a carbon FRP jacket. The jackets were designed to keep the plastic hinge away from the column end. A new lay up method was developed for FRP fabrics used on nonprismatic members. The results showed that all jackets improved the seismic performance. The effectiveness of the jackets was nearly the same for all materials. The method to estimate shear capacity based on the guidelines of the California Department of Transportation and a modified version of that method were found to closely estimate the shear capacity. However, the method in the Federal Highway Administration seismic retrofit manual overestimated the shear capacity and was unconservative. | 2004 | Article | Saiidi, MS; Martinovic, F; McElhaney, B; Sanders, D; Gordaninejad, F | JOURNAL OF STRUCTURAL ENGINEERING-ASCE | USA | 10.1061/(asce)0733-9445(2004)130:4(609) | 0 | analytical experimental reinforced concrete flared bridge column conducted determine appropriate retrofit method column inadequate shear capacity earthquake load four number number scale model tested shake table failure one representing built column three retrofitted jacket one steel one glass fiber reinforced plastic frp third carbon frp jacket jacket designed keep plastic hinge away column end new lay method developed frp fabric used nonprismatic member showed jacket improved seismic performance effectiveness jacket nearly material method estimate shear capacity based guideline california department transportation modified version method found closely estimate shear capacity however method federal highway administration seismic retrofit manual overestimated shear capacity unconservative
experimental characterisation of dynamic properties of an all-frp truss bridge | Fibre Reinforced Polymers (FRPs) have increasingly been utilised for construction of pedestrian bridges due to high strength- and stiffness-to-weight ratios, low maintenance costs and quick installation. Their relatively low mass and stiffness make these bridges potentially susceptible to vibration serviceability problems, which increasingly govern the design. Currently, the wider application of FRPs in civil engineering is hindered by the lack of experimental insight in dynamic performance of as-built structures. This paper presents an experimental investigation on a 25 m long glass-FRP truss footbridge in Italy. Ambient vibration tests were conducted to identify the dynamic properties. The peak-picking method and stochastic subspace identification approach were employed for modal parameter identification. The two methods produced very consistent results. Eight vibration modes were identified in the frequency range up to 10 Hz. Two lateral flexural vibration modes having natural frequencies of 5.8 and 9.6 Hz were identified, as well as two vertical flexural modes (at 7.5 and 8.1 Hz) and four torsional modes (at 2.1, 2.7, 4.8 and 9.3 Hz). Damping ratios for all modes up to 10 Hz except the eighth mode were above 1.2%. | 2019 | Proceedings Paper | Wei, Xiaojun; Boscato, Giosue; Russell, Justin; Adilardi, Alessandro; Russo, Salvatore; Zivanovic, Stana | DYNAMICS OF CIVIL STRUCTURES, VOL 2 | England | 10.1007/978-3-319-74421-6_22 | 0 | fibre reinforced polymer frps increasingly utilised construction pedestrian bridge due high strength stiffness weight ratio low maintenance cost quick installation relatively low mass stiffness make bridge potentially susceptible vibration serviceability problem increasingly govern design currently wider application frps civil engineering hindered lack experimental insight dynamic performance built structure paper present experimental investigation number long glass frp truss footbridge italy ambient vibration test conducted identify dynamic property peak picking method stochastic subspace identification approach employed modal parameter identification two produced consistent eight vibration mode identified frequency range number hz two lateral flexural vibration mode natural frequency number number number number hz identified well two vertical flexural mode number number number number hz four torsional mode number number number number number number number number hz damping ratio mode number hz except eighth mode number number percent
in situ monitoring of solid propellants under compressive load by mwcnt piezoresistive sensor | We present an approach to on-line monitor the interfacial damages between solid propellants and carbon fiber reinforced epoxy (CF/epoxy) composites, as well as the solid propellants themselves. A piezoresistive sensor based on the electric resistance change (AR) of multiwalled carbon nanotubes (MWCNT) is adopted to carry out the in situ monitoring experiments. The thickness effect of the solid propellant block on the monitoring performances of the MWCNT sensor is investigated. Meanwhile, the monitoring results by MWCNT sensors embedded in different positions in the solid propellants are also considered. With the assist of microscopic morphology observation, the damage mechanism of the viscoelasticity solid propellants under various compressive loads is discussed. The relationship between AR and the compressive load-displacement curve is built. The results indicate that the proposed method is capable of in situ monitoring of the compressive performances of solid propellants. | 2022 | Article | Hu, Wenlong; Wang, Fangxin; Yang, Bin; Xian, Guang; Wan, Yun | JOURNAL OF MECHANICS OF MATERIALS AND STRUCTURES | Peoples R China | 10.2140/jomms.2022.17.169 | 0 | present approach line monitor interfacial damage solid propellant carbon fiber reinforced epoxy cf epoxy composite well solid propellant piezoresistive sensor based electric resistance change ar multiwalled carbon nanotube mwcnt adopted carry situ monitoring experiment thickness effect solid propellant block monitoring performance mwcnt sensor investigated meanwhile monitoring mwcnt sensor embedded different position solid propellant also considered assist microscopic morphology observation damage mechanism viscoelasticity solid propellant various compressive load discussed relationship ar compressive load displacement curve built indicate proposed method capable situ monitoring compressive performance solid propellant
interlaminar and translaminar fracture toughness of automated manufactured bio-inspired cfrp laminates | Natural structures such as nacre show an outstanding balance of strength and toughness, despite comprising mainly brittle constituents; this is a highly desirable combination of properties scarcely seen in synthetic composites. In this study, carbon fibre-reinforced polymer (CFRP) laminates mimicking the structure of nacre ('brick and-mortar') were manufactured using the automated tape laying (ATL) technique, as a means of enhancing their interlaminar properties and fracture toughness. The interlaminar fracture toughness of the bio-inspired CFRP laminates was measured via double cantilever beam (DCB) and three-point bending end-notched flexure (3ENF) tests. The results indicated increments of up to 32% and 92%, respectively, in the interlaminar fracture toughness when compared with that of conventional continuous CFRP samples. In addition, the translaminar fracture toughness of the developed nacre-inspired CFRPs was measured through a compact tension (CT) test, which revealed increments of up to 30%. Finally, different reinforcement mechanisms were analysed to understand the effect of the 'brick-and-mortar' structure. | 2022 | Article | Rodriguez-Garcia, Veronica; Herraez, M.; Martinez, Vanesa; Guzman de Villoria, Roberto | COMPOSITES SCIENCE AND TECHNOLOGY | Spain | 10.1016/j.compscitech.2021.109236 | 0 | natural structure nacre show outstanding balance strength toughness despite comprising mainly brittle constituent highly desirable combination property scarcely seen synthetic composite carbon fibre reinforced polymer cfrp laminate mimicking structure nacre brick mortar manufactured using automated tape laying atl technique mean enhancing interlaminar property fracture toughness interlaminar fracture toughness bio inspired cfrp laminate measured via double cantilever beam dcb three point bending end notched flexure 3enf test indicated increment number percent number percent respectively interlaminar fracture toughness compared conventional continuous cfrp sample addition translaminar fracture toughness developed nacre inspired cfrps measured compact tension ct test revealed increment number percent finally different reinforcement mechanism analysed understand effect brick mortar structure
composite scrim reinforced-cementitious boards: accelerated aging and performance prediction | Composite cement board emerged recently as one of the more innovative and highly promising engineered building materials. These cementitious boards usually consist of an aggregated Portland cement-based core matrix, reinforced with glass fiber scrims embedded on both sides of the board. To prevent alkali attack on the glass in the high pH environment of the cementitious matrix, the scrim is coated using specially formulated PVC plastisols. This paper reports on recent testing and a comparative assessment of non-woven and woven plastisol-coated glass fiber fabrics. Long term performance and durability of cementitious boards reinforced with such scrims were studied. An adaptation of BRE SIC method was used to simulate long term exposure conditions that construction materials can be exposed to in the field. The aging process was followed by an evaluation of the structural properties of the conditioned board specimens as well as by scanning electronic microscopy (SEM) examination. It is shown that the newly developed non-woven glass-fiber scrim reinforcements have excellent long term durability characteristics, fully comparable to the woven scrims. Superior board strength retention and aged glass fabric fiber surfaces, essentially free of signs of any extensive alkali attack, demonstrate a definite potential and suitability of glass laid scrims for reinforcement of cementitious boards in many engineering and construction applications. | 1999 | Proceedings Paper | Venta, GJ; Porter, JF; Pierson, M | DURABILITY OF BUILDING MATERIALS AND COMPONENTS 8, VOLS 1-4, PROCEEDINGS | Canada |  | 0 | composite cement board emerged recently one innovative highly promising engineered building material cementitious board usually consist aggregated portland cement based core matrix reinforced glass fiber scrim embedded side board prevent alkali attack glass high ph environment cementitious matrix scrim coated using specially formulated pvc plastisols paper report recent testing comparative assessment non woven woven plastisol coated glass fiber fabric long term performance durability cementitious board reinforced scrim studied adaptation bre sic method used simulate long term exposure condition construction material exposed field aging process followed evaluation structural property conditioned board specimen well scanning electronic microscopy sem examination shown newly developed non woven glass fiber scrim reinforcement excellent long term durability characteristic fully comparable woven scrim superior board strength retention aged glass fabric fiber surface essentially free sign extensive alkali attack demonstrate definite potential suitability glass laid scrim reinforcement cementitious board many engineering construction application
efficient recycling of carbon fiber from carbon fiber reinforced composite and reuse as high performance electromagnetic shielding materials with superior mechanical strength | Carbon fiber reinforced boron phenolic resin composite (CF/BPR) is widely used. However, it is hard to decompose its waste for highly cross-linked networks. Herein, a solvothermal decomposition route was proposed to decompose CF/BPR and recycle carbon fibers. Decomposition ratio of resin (Dr) reached 99.78%. Possible decomposition mechanism was proposed based on characterizations of decomposition products. Composite was decomposed for synergistic effects of physical swelling, mechanical impact and chemical decomposition. Surface morphology and microstructure characterization of recycled carbon fibers (RCFs) confirmed that resin was highly removed while no significant harm was caused to RCFs. It was found that RCFs reinforced boron phenolic resin composite (RCFs/BPR) had superior punch type shear strength due to improved wettability and interfaces. Moreover, RCFs/BPR exhibited superior electromagnetic shielding performance in X-band frequency for improved conductive network. This work presents a facile and efficient pathway for decomposing composite waste and reuse as high performance electromagnetic shielding materials. | 2023 | Article | Deng, Zongyi; Fan, Jiamin; Huang, Zhixiong; Yang, Xueyuan | POLYMER TESTING | Peoples R China | 10.1016/j.polymertesting.2023.108110 | 0 | carbon fiber reinforced boron phenolic resin composite cf bpr widely used however hard decompose waste highly cross linked network herein solvothermal decomposition route proposed decompose cf bpr recycle carbon fiber decomposition ratio resin dr reached number number percent possible decomposition mechanism proposed based characterization decomposition product composite decomposed synergistic effect physical swelling mechanical impact chemical decomposition surface morphology microstructure characterization recycled carbon fiber rcfs confirmed resin highly removed significant harm caused rcfs found rcfs reinforced boron phenolic resin composite rcfs bpr superior punch type shear strength due improved wettability interface moreover rcfs bpr exhibited superior electromagnetic shielding performance x band frequency improved conductive network work present facile efficient pathway decomposing composite waste reuse high performance electromagnetic shielding material
biodegradation of flax fiber reinforced poly lactic acid | Woven and nonwoven flax fiber reinforced poly lactic acid (PLA) biocomposites were prepared with amphiphilic additives as accelerator for biodegradation. The prepared composites were buried in farmland soil for biodegradability studies. Loss in weight of the biodegraded composite samples was determined at different time intervals. The surface morphology of the biodegraded composites was studied with scanning electron microscope (SEM). Results indicated that in presence of mandelic acid, the composites showed accelerated biodegradation with 20-25% loss in weight after 50-60 days. On the other hand, in presence of dicumyl peroxide (as additive), biodegradation of the composites was relatively slow as confirmed by only 5-10% loss in weight even after 80-90 days. This was further confirmed by surface morphology of the biodegraded composites. We have attempted to show that depending on the end uses, we can add different amphiphilic additives for delayed or accelerated biodegradability. This work gives us the idea of biodegradation of materials from natural fiber reinforced PLA composites when discarded carelessly in the environment instead of proper waste disposal site. | 2010 | Article | Kumar, R.; Yakubu, M. K.; Anandjiwala, R. D. | EXPRESS POLYMER LETTERS | South Africa | 10.3144/expresspolymlett.2010.53 | 0 | woven nonwoven flax fiber reinforced poly lactic acid pla biocomposites prepared amphiphilic additive accelerator biodegradation prepared composite buried farmland soil biodegradability study loss weight biodegraded composite sample determined different time interval surface morphology biodegraded composite studied scanning electron microscope sem indicated presence mandelic acid composite showed accelerated biodegradation number number percent loss weight number number day hand presence dicumyl peroxide additive biodegradation composite relatively slow confirmed number number percent loss weight even number number day confirmed surface morphology biodegraded composite attempted show depending end us add different amphiphilic additive delayed accelerated biodegradability work give u idea biodegradation material natural fiber reinforced pla composite discarded carelessly environment instead proper waste disposal site
micromechanics of tensile strength of thermo-mechanical pulp reinforced poly(lactic) acid biodegradable composites | Development of materials that are biobased and environmental sound is one of the goals within the current bioeconomy. This goal comes from an increasing conscientious society that pushes manufacturers and regulators toward a sustainable development. However, to be a feasible alternative, biobased materials should also match or outperform the mechanical performance of fossil-based materials. In this study, wood pulp fiber-reinforced polylactic acid (PLA) biocomposites were prepared, tested, and compared with glass fiber reinforced polypropylene. Pre-extrusion with a kinetic mixer and subsequent injection processing ensured correct dispersion of the reinforcement. The biocomposites showed mechanical properties in line with commercial materials, comparable to composites reinforced with 20% w/w of glass fiber. Micromechanics of PLA-based biocomposites showed the existence of strong interphase between the matrix and the pulp fibers. The interfacial shear strength was around 29 MPa and with a intrinsic tensile strength of the fibers 729 MPa. These materials offer a reliable alternative to oil-based matrices reinforced with mineral fibers. | 2022 | Article | Tarres, Q.; Melbo, J. Kvakland; Delgado-Aguilar, M.; Espinach, F. X.; Mutje, P.; Chinga-Carrasco, G. | JOURNAL OF NATURAL FIBERS | Spain | 10.1080/15440478.2021.1993419 | 1 | development material biobased environmental sound one goal within current bioeconomy goal come increasing conscientious society push manufacturer regulator toward sustainable development however feasible alternative biobased material also match outperform mechanical performance fossil based material wood pulp fiber reinforced polylactic acid pla biocomposites prepared tested compared glass fiber reinforced polypropylene pre extrusion kinetic mixer subsequent injection processing ensured correct dispersion reinforcement biocomposites showed mechanical property line commercial material comparable composite reinforced number percent w w glass fiber micromechanics pla based biocomposites showed existence strong interphase matrix pulp fiber interfacial shear strength around number mpa intrinsic tensile strength fiber number mpa material offer reliable alternative oil based matrix reinforced mineral fiber
drilling of biocomposite materials: modelling and experimental validation | Induced damage during biocomposites drilling is significantly different to that produced on composites based on synthetic reinforcement such as carbon or glass fibers. In composites reinforced with carbon or glass fibers, induced damage increases with feed rate, however damage was observed to decrease with feed rate in biocomposites reinforced with natural fibers. This work is focused on the explanation of this differences between biocomposites and traditional composites based on the effect of strain rate on the material behavior during machining. A FEM model has been developed in ABAQUS/Explicit to verify this hypothesis. This numerical model has been used to explain the differences found between traditional composites and biocomposites in the influence of the main drilling parameters on induced damage during drilling. Experimental tests were conducted to validate the model through the comparison between thrust forces and damage factor for two different drills geometries on Flax/PLA bio composites. The results indicate that the decrease of induced damage with feed rate is only predicted when the constitutive model accounts for experimental behavior observed in this type of composites. Additionally, the numerical model demonstrated the ability to reproduce the effect of the different cutting conditions (cutting speed, feed, thickness and drill geometry) observed during experimental tests on induced damage during drilling. | 2021 | Article | Diaz-Alvarez, A.; Diaz-Alvarez, J.; Feito, N.; Santiuste, C. | SIMULATION MODELLING PRACTICE AND THEORY | Spain | 10.1016/j.simpat.2020.102203 | 0 | induced damage biocomposites drilling significantly different produced composite based synthetic reinforcement carbon glass fiber composite reinforced carbon glass fiber induced damage increase feed rate however damage observed decrease feed rate biocomposites reinforced natural fiber work focused explanation difference biocomposites traditional composite based effect strain rate material behavior machining fem model developed abaqus explicit verify hypothesis numerical model used explain difference found traditional composite biocomposites influence main drilling parameter induced damage drilling experimental test conducted validate model comparison thrust force damage factor two different drill geometry flax pla bio composite indicate decrease induced damage feed rate predicted constitutive model account experimental behavior observed type composite additionally numerical model demonstrated ability reproduce effect different cutting condition cutting speed feed thickness drill geometry observed experimental test induced damage drilling
pyrolytic performance and kinetics study of epoxy resin in carbon fiber reinforced composites: synergistic effects of epoxy resin and carbon fiber | Pyrolysis is recognized as a sustainable approach for recycling carbon fiber reinforced polymers (CFRP), ensuring enhanced process efficiency and resource utilization. To unveil the pyrolysis mechanism of epoxy resin and its synergistic interaction with carbon fiber in different scenarios, we conducted pyrolysis experiments on pure epoxy resin diglycidyl ether of bisphenol A cured with 4,4'-Diaminodiphenylmethane (C-epoxy), as well as three kinds of carbon fiber-resin mixtures, using TG and Py-GC/MS techniques. Isoconversional analysis (Friedman method) of C-epoxy degradation revealed three reaction stages within the temperature range of 280-540 degrees C, each corresponding to activation energies of 158 kJ/mol at alpha = 5%, 179-190 kJ/mol at the plateau of alpha = 10-60%, and 190-236 kJ/mol for alpha values surpassing 60%. The multi-Gaussian distributed activation energy model (DAEM) aptly characterized C-epoxy's thermal decomposition, featuring two Gaussian peaks with similar contributions of 0.58 and 0.42, and activation energy distributions of 217.76 +/- 3.92 kJ/mol and 233.36 +/- 21.42 kJ/mol, respectively, which are close to the activation energies from isoconversional analysis at alpha = 10-60% and alpha > 60%, respectively. The presence of carbon fiber significantly influenced the kinetic parameters of epoxy resin pyrolysis, with the extent of change linked to the mixing methodology applied. Notably, carbon fiber decreased the activation energy of the reaction while accelerating the rate of weight loss. However, the synergistic effects vary depending on different synergistic scenarios. By analyzing the product distribution obtained through an analytical pyrolyzer coupled with a gas chromatography-mass spectrometry set-up (Py-GC/MS), we proposed a pyrolysis mechanism for epoxy resin, encompassing three key stages: cleavage of N-C and NC-COH bonds, phenolic O-C and vicinal C-C bonds, and disruption of the isopropylidene bridge on bisphenol A. The influence of carbon fiber on epoxy resin pyrolysis product distribution was relatively modest, manifesting predominantly within the mixture obtained by premixing before curing. Here, carbon fiber exhibited a dual effect, inhibiting oxygen-containing diphenyl products while promoting oxygen-containing monophenyl products. Ultimately, our study provides essential kinetic data for multidimensional simulation and theoretical guidance pertaining to the pyrolysis recycling of widely used carbon fiber-reinforced epoxy resin composites. | 2023 | Article | Zeng, Yukun; Xue, Yuan; Gong, Xun; Gao, Xi; E, Jiaqiang; Chen, Jingwei; Leng, Erwei | JOURNAL OF ANALYTICAL AND APPLIED PYROLYSIS | Peoples R China | 10.1016/j.jaap.2023.106255 | 0 | pyrolysis recognized sustainable approach recycling carbon fiber reinforced polymer cfrp ensuring enhanced process efficiency resource utilization unveil pyrolysis mechanism epoxy resin synergistic interaction carbon fiber different scenario conducted pyrolysis experiment pure epoxy resin diglycidyl ether bisphenol cured number number diaminodiphenylmethane c epoxy well three kind carbon fiber resin mixture using tg py gc m technique isoconversional friedman method c epoxy degradation revealed three reaction stage within temperature range number number degree c corresponding activation energy number kj mol alpha number percent number number kj mol plateau alpha number number percent number number kj mol alpha value surpassing number percent multi gaussian distributed activation energy model daem aptly characterized c epoxy thermal decomposition featuring two gaussian peak similar contribution number number number number activation energy distribution number number number number kj mol number number number number kj mol respectively close activation energy isoconversional alpha number number percent alpha number percent respectively presence carbon fiber significantly influenced kinetic parameter epoxy resin pyrolysis extent change linked mixing methodology applied notably carbon fiber decreased activation energy reaction accelerating rate weight loss however synergistic effect vary depending different synergistic scenario analyzing product distribution obtained analytical pyrolyzer coupled gas chromatography mass spectrometry set py gc m proposed pyrolysis mechanism epoxy resin encompassing three key stage cleavage n c nc coh bond phenolic c vicinal c c bond disruption isopropylidene bridge bisphenol influence carbon fiber epoxy resin pyrolysis product distribution relatively modest manifesting predominantly within mixture obtained premixing curing carbon fiber exhibited dual effect inhibiting oxygen containing diphenyl product promoting oxygen containing monophenyl product ultimately provides essential kinetic multidimensional simulation theoretical guidance pertaining pyrolysis recycling widely used carbon fiber reinforced epoxy resin composite
degradation of epoxy/glass interface in hygrothermal environment: an atomistic investigation | The degradation at the glass fiber/matrix interface through molecular dynamics simulations in hygrothermal environment is investigated. The glass fiber reinforced polymer composite has been modeled using a cross-linked epoxy matrix and amorphous silica substrate. The degradation mechanism in hygrothermal environment is indicated through the reduction of decreased adhesion energy and the weakened intermolecular interactions with the consideration of hydration bond. Furthermore, softened epoxy molecules in hygrothermal conditioning possess a lower density near the fiber surface, which inhabits the stress transfer between fiber and matrix, eventually leading to the deteriorated interfacial adhesion. Our simulation results echo with the experimental measurements, which can be further calibrated and utilized as inputs in micromechanical models to bridge the gap between the macroscopic and microscopic behavior of civil infrastructures. | 2021 | Article | Wang, Xing Quan; Jian, Wei; Buyukozturk, Oral; Leung, Christopher K. Y.; Lau, Denvid | COMPOSITES PART B-ENGINEERING | Peoples R China | 10.1016/j.compositesb.2020.108534 | 1 | degradation glass fiber matrix interface molecular dynamic simulation hygrothermal environment investigated glass fiber reinforced polymer composite modeled using cross linked epoxy matrix amorphous silica substrate degradation mechanism hygrothermal environment indicated reduction decreased adhesion energy weakened intermolecular interaction consideration hydration bond furthermore softened epoxy molecule hygrothermal conditioning posse lower density near fiber surface inhabits stress transfer fiber matrix eventually leading deteriorated interfacial adhesion simulation echo experimental measurement calibrated utilized input micromechanical model bridge gap macroscopic microscopic behavior civil infrastructure
development of sustainable jute/epoxy composite and assessing the effect of rubber crumb on low velocity impact response | In the current study, the experimental assessment of influence of rubber crumb on the low velocity impact (LVI) behavior of jute epoxy composites are carried out using two types of impactors namely hemispherical and conical. Hand layup technique is used to fabricate the proposed composites. The rubber crumb is incorporated in the epoxy resin with 1.5 wt%, 3 wt%, and 5 wt%. Results revealed that incorporation of 3 wt% of rubber crumb resulted in better LVI response compared to its counterparts. Fractography studies revealed that inclusion of rubber crumb particles enhances the adhesion between resin and fiber, thereby increasing the energy absorption. In addition, they aid in reducing damage area and increasing penetration threshold of proposed composites. The current study's systematic technique serves as a model for the efficient use and conversion of waste rubber crumb into usable natural fiber reinforced polymer matrix composites for LVI applications. | 2022 | Article | Mahesh, Vishwas; Mahesh, Vinyas; Harursampath, Dineshkumar; Joladarashi, Sharnappa; Kulkarni, S. M. | JOURNAL OF NATURAL FIBERS | India | 10.1080/15440478.2022.2054897 | 1 | current experimental assessment influence rubber crumb low velocity impact lvi behavior jute epoxy composite carried using two type impactors namely hemispherical conical hand layup technique used fabricate proposed composite rubber crumb incorporated epoxy resin number number wt percent number wt percent number wt percent revealed incorporation number wt percent rubber crumb resulted better lvi response compared counterpart fractography study revealed inclusion rubber crumb particle enhances adhesion resin fiber thereby increasing energy absorption addition aid reducing damage area increasing penetration threshold proposed composite current systematic technique serf model efficient use conversion waste rubber crumb usable natural fiber reinforced polymer matrix composite lvi application
dynamic mechanical properties of natural fiber/polymer biocomposites: the effect of fiber treatment with electron beam | Environmentally friendly biocomposites were made using plant-based natural fibers, such as henequen and kenaf The natural fiber reinforced polypropylene (PP) and unsaturated polyester (UP) biocomposites were examined in terms of the reinforcing effect of natural fibers on thermoplastic and thermosetting polymers. Kenaf (KE) and henequen (HQ) fibers were treated with an electron beam (EB) of 10 and 200 kGy doses, respectively, or with a 5 wt% NaOH solution. Four types of biocomposites (KE/PP, HQ/PP, KE/UP and HQ/UP) were fabricated by compression molding and each biocomposite was characterized by dynamic mechanical analysis and thermogravimetric analysis. The kenaf fiber had the larger reinforcing effect on the dynamic mechanical properties of both PP and UP biocomposites than the henequen fiber. The highest storage modulus was obtained from the biocomposite with the combination of UP matrix and 200 kGy EB treated kenaf fibers. | 2008 | Article | Han, Young Hee; Han, Seong Ok; Cho, Donghwan; Kim, Hyung-Il | MACROMOLECULAR RESEARCH | South Korea | 10.1007/bf03218861 | 1 | environmentally friendly biocomposites made using plant based natural fiber henequen kenaf natural fiber reinforced polypropylene pp unsaturated polyester biocomposites examined term reinforcing effect natural fiber thermoplastic thermosetting polymer kenaf ke henequen hq fiber treated electron beam eb number number kgy dos respectively number wt percent naoh solution four type biocomposites ke pp hq pp ke hq fabricated compression molding biocomposite characterized dynamic mechanical thermogravimetric kenaf fiber larger reinforcing effect dynamic mechanical property pp biocomposites henequen fiber highest storage modulus obtained biocomposite combination matrix number kgy eb treated kenaf fiber
the effect of physical aging on the mechanical properties of raw, treated and compatibilized coir fibers-based polyisoprene bio-composites | The production of bio-composites based on vulcanized rubber reinforced by natural fibers has been widely studied. However, the aging phenomenon occurring during the long-term storage generating irreversible damage is limiting the performance of this kind of composites which has not been studied in details. So the objective of this work was to characterize and understand the structure-mechanical property relationships in these bin-composites and to correlate the effective crosslinking density with physical aging as a function of fiber content (0, 20, 30 and 40 wt.%) and fiber surface modification (alkali treatment) for the system polyisoprene (PI) and coir fibers. Furthermore, interfacial adhesion was improved by using maleic anhydride grafted polyisoprene as a coupling agent. From the samples produced, a complete set of morphological (scanning electron microscopy) and mechanical (shear and tension) characterization was performed before and after natural aging. The results showed that the tensile modulus increased with fiber content for the range of conditions studied and the presence of a coupling agent always gave higher tensile strength due to better interfacial stress transfer. However, important elasticity loss (strain at break) was observed due to the low fiber elasticity. Finally, different physical aging mechanisms led to changes in the molecular configuration and a reduction of free volume caused by a post-curing phenomenon of the polyisoprene matrix and low environmental stability of the fibers. These phenomena were shown to increase the Young's modulus of the neat matrix by eight times compared to the unaged neat polyisoprene, but a smaller variation (five times) was observed for the bio-composites which was related to different crosslinking density and coir fibers stale of dispersion in the vulcanized matrix. | 2020 | Article | Kakou, C. A.; Raji, M.; Abdellaoui, H.; Bouhfid, R.; Qaiss, A.; Rodrigue, D. | INTERNATIONAL POLYMER PROCESSING | Canada | 10.3139/217.3947 | 1 | production bio composite based vulcanized rubber reinforced natural fiber widely studied however aging phenomenon occurring long term storage generating irreversible damage limiting performance kind composite studied detail objective work characterize understand structure mechanical property relationship bin composite correlate effective crosslinking density physical aging function fiber content number number number number wt percent fiber surface modification alkali treatment system polyisoprene pi coir fiber furthermore interfacial adhesion improved using maleic anhydride grafted polyisoprene coupling agent sample produced complete set morphological scanning electron microscopy mechanical shear tension characterization performed natural aging showed tensile modulus increased fiber content range condition studied presence coupling agent always gave higher tensile strength due better interfacial stress transfer however important elasticity loss strain break observed due low fiber elasticity finally different physical aging mechanism led change molecular configuration reduction free volume caused post curing phenomenon polyisoprene matrix low environmental stability fiber phenomenon shown increase young modulus neat matrix eight time compared unaged neat polyisoprene smaller variation five time observed bio composite related different crosslinking density coir fiber stale dispersion vulcanized matrix
evaluation of compressive nonlinear response of unidirectional carbon fiber reinforced composites using a modified sandwich beam specimen in flexure | Nonlinear mechanical behaviors of unidirectional composites were evaluated under compressive loading up to high-strain ranges using a sandwich beam specimen with the emphasis on the elastic material nonlinearity in the fiber direction. Specimen configuration and evaluation method, including material nonlinear effects, were proposed, and the compressive nonlinear behavior and strength of unidirectional carbon fiber reinforced composites were experimentally obtained. The measured compressive behaviors were compared with those from coupon-type compression tests of unidirectional and quasi-isotropic laminates. The compressive strength of unidirectional laminates evaluated, using the present sandwich method, was much higher than that of coupon specimens, whereas the failure strain of the former was almost identical to that of coupon-type quasi-isotropic laminates. The proposed method is expected to contribute to the accurate evaluation technology of compression behaviors of unidirectional laminates up to high-strain ranges. | 2008 | Article | Yokozeki, Tomohiro; Ogasawara, Toshio; Ishikawa, Takashi | JOURNAL OF REINFORCED PLASTICS AND COMPOSITES | Japan | 10.1177/0731684407079490 | 0 | nonlinear mechanical behavior unidirectional composite evaluated compressive loading high strain range using sandwich beam specimen emphasis elastic material nonlinearity fiber direction specimen configuration evaluation method including material nonlinear effect proposed compressive nonlinear behavior strength unidirectional carbon fiber reinforced composite experimentally obtained measured compressive behavior compared coupon type compression test unidirectional quasi isotropic laminate compressive strength unidirectional laminate evaluated using present sandwich method much higher coupon specimen whereas failure strain former almost identical coupon type quasi isotropic laminate proposed method expected contribute accurate evaluation technology compression behavior unidirectional laminate high strain range
shear strengthening of rc beams with carbon fiber reinforced plastic bands | Concrete structure strengthened with carbon fiber reinforced plastic (CFRP) bands is a new retrofit method in the field of civil engineering. The ten 100mm x 200mm section and 1200mm long rectangle section RC beams were divided into three types: the first series (D) were three beams strengthened with CFRP bands, and then loaded up to failure; the second series (E) were three beams preloaded up to 30% of ultimate load and uninstalled, and strengthened with CFRP bands and then loaded up to failure; the third series (F) were three beams preloaded up to 30% of ultimate load and locked into place, and then strengthened with CFRP bands before resuming the loading up to failure. A control beam with no CFRP bands was tested to failure as comparison purpose. Based on experimental results, the paper presents a calculation formula for RC beams strengthened with CFRP bands. Comparing with experimental data, the calculated results show good agreement. | 2003 | Proceedings Paper | Zhang, GD; Zhu, T; Wang, Z | ICACS 2003: INTERNATIONAL CONFERENCE ON ADVANCES IN CONCRETE AND STRUCTURES, VOL 1 AND 2 | Peoples R China |  | 0 | concrete structure strengthened carbon fiber reinforced plastic cfrp band new retrofit method field civil engineering ten 100mm x 200mm section 1200mm long rectangle section rc beam divided three type first series three beam strengthened cfrp band loaded failure second series e three beam preloaded number percent ultimate load uninstalled strengthened cfrp band loaded failure third series f three beam preloaded number percent ultimate load locked place strengthened cfrp band resuming loading failure control beam cfrp band tested failure comparison purpose based experimental paper present calculation formula rc beam strengthened cfrp band comparing experimental calculated show good agreement
fatigue damage model for injection-molded short glass fibre reinforced thermoplastics | The present paper is a contribution to the phenomenological modelling of fatigue non-linear cumulative diffuse damage in short glass fibre reinforced thermoplastic matrix composites. In such materials, fatigue damage kinetic exhibits three stages, namely: (i) material softening and damage initiation, (ii) coalescence and propagation of micro-cracks and (iii) macroscopic cracks propagation and material failure. The Proposed model is built in the framework of the continuum damage mechanics and aims at predicting these three stages of the damage evolution. This model is based on the approach initially proposed by Ladevze and Le Dantec [Ladeveze P, Le Dantec E. Damage modelling of the elementary ply for laminated composites. Comp Sci Technol 1992;43:257-67]. It extends the previous approach and takes into account the important stiffness reduction observed during the first damage stage. The above is modelled by the integration of a combined Norton-like power law and an exponential law expressing the damage rates as a function of the associated thermodynamic dual forces. The model has been formulated in terms of strain energy, so that makes easy its numerical implementation into the finite element code Abaqus/Standard through a user defined material subroutine UMAT. Numerical simulations are performed on a short glass fibre reinforced thermoplastic described by a given set of damage parameters. Damage evolutions predicted by the developed model reproduce well those observed for this kind of composites under cyclic loading. A parametric study is performed to understand the effects of the model parameters on the damage accumulation and their sensitivity on its kinetic. The sensitivity study would be useful since it contributes to optimise the ongoing experimental procedure aimed at identifying the damage model parameters. (C) 2008 Elsevier Ltd. All rights reserved. | 2009 | Article | Nouri, H.; Meraghni, F.; Lory, P. | INTERNATIONAL JOURNAL OF FATIGUE | France | 10.1016/j.ijfatigue.2008.10.002 | 0 | present paper contribution phenomenological modelling fatigue non linear cumulative diffuse damage short glass fibre reinforced thermoplastic matrix composite material fatigue damage kinetic exhibit three stage namely material softening damage initiation ii coalescence propagation micro crack iii macroscopic crack propagation material failure proposed model built framework continuum damage mechanic aim predicting three stage damage evolution model based approach initially proposed ladevze le dantec ladeveze p le dantec e damage modelling elementary ply laminated composite comp sci technol number number number number extends previous approach take account important stiffness reduction observed first damage stage modelled integration combined norton like power law exponential law expressing damage rate function associated thermodynamic dual force model formulated term strain energy make easy numerical implementation finite element code abaqus standard user defined material subroutine umat numerical simulation performed short glass fibre reinforced thermoplastic described given set damage parameter damage evolution predicted developed model reproduce well observed kind composite cyclic loading parametric performed understand effect model parameter damage accumulation sensitivity kinetic sensitivity would useful since contributes optimise ongoing experimental procedure aimed identifying damage model parameter c number ltd right reserved
gasification characteristics of glass fiber-reinforced plastic (gfrp) wastes in a microwave plasma reactor | The effects of plasma power (1-1.8 kW), oxygen/fuel (0-2.5) and steam/fuel ratios (0-1) on the gasification characteristics of glass fiber-reinforced plastic (GFRP) wastes have been determined in a microwave plasma reactor. GFRP, which is thermosetting plastic composed of glass fibers embedded within a polymer matrix, was used as an experimental sample. While carbon conversion increased with oxygen/fuel ratio, syngas heating value and cold gas efficiency decreased with oxygen supply due to the onset of combustion. With increasing steam/fuel ratio, water-gas shift and ion-reforming reaction favored higher concentration of H-2. Increasing the plasma power was found to promote the conversion of carbon dioxide to carbon monoxide. The char surfaces of GFRP that were subjected to variable power and oxygen supplies were analyzed by scanning electron microscopy. | 2017 | Article | Yun, Young Min; Seo, Myung Won; Ra, Ho Won; Yoon, Sang Jun; Mun, Tae-Young; Moon, Ji-Hong; Kook, Jin Woo; Kim, Yong Ku; Lee, Jae Goo; Kim, Jae Ho | KOREAN JOURNAL OF CHEMICAL ENGINEERING | South Korea | 10.1007/s11814-017-0168-0 | 0 | effect plasma power number number number kw oxygen fuel number number number steam fuel ratio number number gasification characteristic glass fiber reinforced plastic gfrp waste determined microwave plasma reactor gfrp thermosetting plastic composed glass fiber embedded within polymer matrix used experimental sample carbon conversion increased oxygen fuel ratio syngas heating value cold gas efficiency decreased oxygen supply due onset combustion increasing steam fuel ratio water gas shift ion reforming reaction favored higher concentration h number increasing plasma power found promote conversion carbon dioxide carbon monoxide char surface gfrp subjected variable power oxygen supply analyzed scanning electron microscopy
bio-inspired vs. conventional sandwich beams: a low-velocity repeated impact behavior exploration | A new bio-inspired honeycomb sandwich beam (BHSB) based on the woodpecker's head configuration was developed for repeated low-velocity impact resistance improvement. The new design contains four main layers: carbon fiber reinforced plastic top and bottom skins sandwiching rubber and aluminum honeycomb cores. Impact loadings were performed numerically and experimentally in a repeated manner with a hemispherical steel impactor for three energy levels: 7.28 J, 9.74 J, and 12.63 J. In all cases, stresses developed at the bottom skin of BHSB were significantly smaller with substantially lower damage area while sustaining more number of impact than those of conventional honeycomb sandwich beam (HSB). Also, the impact resistance efficiency indices, le, which assess overall performance, of both beam designs were compared. le of BHSB were 1.65-16.22 times higher, conclusively exhibiting its superiority to HSB in repeated impact resisting performance. (C) 2018 Elsevier Ltd. All rights reserved. | 2018 | Article | Sabah, S. H. Abo; Kueh, A. B. H.; Al-Fasih, M. Y. | CONSTRUCTION AND BUILDING MATERIALS | Malaysia | 10.1016/j.conbuildmat.2018.02.201 | 0 | new bio inspired honeycomb sandwich beam bhsb based woodpecker head configuration developed repeated low velocity impact resistance improvement new design contains four main layer carbon fiber reinforced plastic top bottom skin sandwiching rubber aluminum honeycomb core impact loading performed numerically experimentally repeated manner hemispherical steel impactor three energy level number number j number number j number number j case stress developed bottom skin bhsb significantly smaller substantially lower damage area sustaining number impact conventional honeycomb sandwich beam hsb also impact resistance efficiency index le ass overall performance beam design compared le bhsb number number number number time higher conclusively exhibiting superiority hsb repeated impact resisting performance c number ltd right reserved
modelling damage evolution and cai strength of composite laminates under biaxial compression | In this paper, a finite element model (FEM) was developed to investigate failure mechanism and compression after impact (CAI) strength of woven carbon fibre reinforced polymer (CFRP) after low-velocity impact (LVI) subjected to biaxial compressive loading. A built-in VUMAT user-defined material subroutine was adopted to take into account the in-plane damage and intralaminar delamination under LVI loading and in-plane compression. The LVI response, failure pattern, and residual mechanical properties under uniaxial compression were compared to the available experimental data to verify the numerical model. The damage initiation, subsequent evolution, final failure modes, and residual strength of the composite laminates with LVI damages subjected to biaxial compressive loading are presented by numerical methods, and the effects of impact energy and impactor diameter on the residual strength of the laminates are discussed. | 2021 | Article | Yang, Bin; Fu, Kunkun; Li, Yan | JOURNAL OF COMPOSITE MATERIALS | Peoples R China | 10.1177/0021998321998426 | 0 | paper finite element model fem developed investigate failure mechanism compression impact cai strength woven carbon fibre reinforced polymer cfrp low velocity impact lvi subjected biaxial compressive loading built vumat user defined material subroutine adopted take account plane damage intralaminar delamination lvi loading plane compression lvi response failure pattern residual mechanical property uniaxial compression compared available experimental verify numerical model damage initiation subsequent evolution final failure mode residual strength composite laminate lvi damage subjected biaxial compressive loading presented numerical effect impact energy impactor diameter residual strength laminate discussed
tensile and flexural properties of recycled glass fibre reinforced polyester composite | Composite materials are used in a wide range of applications. Unfortunately, composite materials have not been properly recycled, especially in thermoset-based polymer composites. Recycled glass reinforced polyester-polyester composite material from waste material was identified for this study. In the recycling process, the glass fibres were not separated from the polyester matrix, but instead the material was grinded into finely chopped substance which is to be used as reinforcement material for fabricating other composite materials. Compression moulding process was used for fabricating recycled glass fibre reinforced polyester plate. Load-extension and stress-extension curves of fabricated composite materials subject to tensile and flexural loading were produced, and then the mechanical properties of this material were determined experimentally. The effect of loading rate on flexural properties of recycled glass reinforced polyester-polyester materials was studied, and it was found that by increasing the strain rate, the flexural stiffness was increased. | 2014 | Article | Abdi, B.; Hassan, S. A.; Wahit, M. U.; Hanan, U. A. | MATERIALS RESEARCH INNOVATIONS | Malaysia | 10.1179/1432891714z.000000000955 | 0 | composite material used wide range application unfortunately composite material properly recycled especially thermoset based polymer composite recycled glass reinforced polyester polyester composite material waste material identified recycling process glass fibre separated polyester matrix instead material grinded finely chopped substance used reinforcement material fabricating composite material compression moulding process used fabricating recycled glass fibre reinforced polyester plate load extension stress extension curve fabricated composite material subject tensile flexural loading produced mechanical property material determined experimentally effect loading rate flexural property recycled glass reinforced polyester polyester material studied found increasing strain rate flexural stiffness increased
probabilistic models for spatially varying mechanical properties of in-service gfrp cladding panels | The physical uncertainty associated with fiber-reinforced polymer composites has to be quantified and dealt with for their widespread use to be reliable. Developing probabilistic models based on experimental studies form an important part of this task. In the present paper, such models are developed for glass fiber-reinforced polymer (GFRP) composites based on an experimental study on panels obtained from Mondial House, a 32 year old building demolished in 2006 in London. Having an average size of 1.5 mx1.7 m and made of chopped strand mat composites, these panels have been exposed to varying ambient conditions, protected only by a fire retardant gel coat for self-cleaning. Tensile and compressive tests are performed to quantify the variability in stiffness and strength properties of these panels. Intra- and interpanel effects and correlations between random variables are studied using statistical methods. A range of probability distributions is tested and suggestions are made with regard to their suitability for modeling different mechanical and geometric properties. | 2009 | Article | Sriramula, Srinivas; Chryssanthopoulos, Marios K. | JOURNAL OF COMPOSITES FOR CONSTRUCTION |  | 10.1061/(asce)1090-0268(2009)13:2(159) | 0 | physical uncertainty associated fiber reinforced polymer composite quantified dealt widespread use reliable developing probabilistic model based experimental study form important part task present paper model developed glass fiber reinforced polymer gfrp composite based experimental panel obtained mondial house number year old building demolished number london average size number number mx1 number made chopped strand mat composite panel exposed varying ambient condition protected fire retardant gel coat self cleaning tensile compressive test performed quantify variability stiffness strength property panel intra interpanel effect correlation random variable studied using statistical range probability distribution tested suggestion made regard suitability modeling different mechanical geometric property
dynamic properties of luffa cylindrica fiber reinforced bio-composite beam | The aim of this study to investigate the dynamic properties of luffa cylindrica fiber reinforced bio-composite as alternative natural composite materials. As dynamic properties resonance frequencies and damping measured both for the bio-composite and chemical composite materials. To able to compare the properties of natural fiber and chemical fiber, used the same matrix to produce the composite materials. Luffa cylindrica fiber and glass fiber were used as reinforcements, and epoxy resin was used as a matrix to make up the composite specimens. As a dynamic test, vibration tests were fulfilled using hummer. All results obviously showed that damping characteristics of Luffa cylindrica composite is higher than glass fiber composite materials. These results demonstrated that, natural fiber materials can be used instead of chemical materials, in absorbing the vibration due to their high damping. | 2015 | Article | Genc, Garip | JOURNAL OF VIBROENGINEERING | Turkey |  | 1 | aim investigate dynamic property luffa cylindrica fiber reinforced bio composite alternative natural composite material dynamic property resonance frequency damping measured bio composite chemical composite material able compare property natural fiber chemical fiber used matrix produce composite material luffa cylindrica fiber glass fiber used reinforcement epoxy resin used matrix make composite specimen dynamic test vibration test fulfilled using hummer obviously showed damping characteristic luffa cylindrica composite higher glass fiber composite material demonstrated natural fiber material used instead chemical material absorbing vibration due high damping
electrical resistance and microstructure of latex modified carbon fiber reinforced cement composites | The electrical resistance, flexural strength, and microstructure of carbon fiber reinforced cement composites (CFRC) were improved greatly by adding water-redispersible latex powder. The electrical resistance of CFRC was investigated by two-probe method. The input range of CFRC based strain sensors was therefore increased, whereas electrical resistance was increased and remained in the perfect range of CFRC sensors. The analysis of scanning electron microscopy indicated that elastic latex bridges and a latex layer existed among the interspaces of the adjacent cement hydration products which were responsible for the enhancement of the flexural strength and electrical resistance. The formation mechanism of the elastic latex bridges was also discussed in detail. The continuous moving of two opposite interfaces of the latex solution-air along the interspaces of the adjacent hydrated crystals or colloids was attributed to the formation of the elastic latex bridges. | 2012 | Article | Wei Jian; Cheng Feng; Yuan Hudie | JOURNAL OF WUHAN UNIVERSITY OF TECHNOLOGY-MATERIALS SCIENCE EDITION | Peoples R China | 10.1007/s11595-012-0540-1 | 0 | electrical resistance flexural strength microstructure carbon fiber reinforced cement composite cfrc improved greatly adding water redispersible latex powder electrical resistance cfrc investigated two probe method input range cfrc based strain sensor therefore increased whereas electrical resistance increased remained perfect range cfrc sensor scanning electron microscopy indicated elastic latex bridge latex layer existed among interspaces adjacent cement hydration product responsible enhancement flexural strength electrical resistance formation mechanism elastic latex bridge also discussed detail continuous moving two opposite interface latex solution air along interspaces adjacent hydrated crystal colloid attributed formation elastic latex bridge
examination of the arrangement and shape of coils for permittivity measurement of dielectric sandwiched between carbon fiber reinforced plastics using electromagnetic induction testing | The arrangement and shape of coils for permittivity measurement of a dielectric sandwiched between carbon fiber reinforced plastics (CFRPs) using electromagnetic induction testing (EIT) is investigated here. First, the influence of the electromagnetic shielding effectiveness of the CFRPs on the permittivity measurement using EIT was examined by finite element analysis (FEA). The effectiveness was lower than that of general metals, indicating that EIT can be used for permittivity measurement. Next, the coil arrangement and shape suitable for permittivity measurement were investigated by FEA. The use of two rectangular spiral coils, one as a driver coil and the other as a pickup coil, was adopted. Finally, the permittivity was measured experimentally using the coil arrangement, geometry, and test conditions determined based on the FEA results. The experimental results showed that the output voltage increased as the permittivity increased, demonstrating the effectiveness of the proposed method. | 2023 | Article | Matsunaga, Wataru; Mizutani, Yoshihiro | ADVANCED COMPOSITE MATERIALS | Japan | 10.1080/09243046.2022.2095245 | 0 | arrangement shape coil permittivity measurement dielectric sandwiched carbon fiber reinforced plastic cfrps using electromagnetic induction testing eit investigated first influence electromagnetic shielding effectiveness cfrps permittivity measurement using eit examined finite element fea effectiveness lower general metal indicating eit used permittivity measurement next coil arrangement shape suitable permittivity measurement investigated fea use two rectangular spiral coil one driver coil pickup coil adopted finally permittivity measured experimentally using coil arrangement geometry test condition determined based fea experimental showed output voltage increased permittivity increased demonstrating effectiveness proposed method
ecomaterials design and ecomaterials technologies of new external thermal insulation systems | Environment-conscious materials design (ecomaterials design) is a comprehensive method of effective combination of building materials for building components and / or systems. Special attention is paid to the compatibility of long service life with environmental harmony (ecobalance performance). This paper proposes and discusses for new external thermal insulation systems using new short-cut fiber reinforced cement composites (FRC) as exterior materials. Experimental results are reported concerning conversion methods of exterior FRC's into ecomaterials. For pitch-type, carbon fiber reinforced cement composites (pitch-CFRC) by using various recycled materials such as ecocement, pulverized waste FRP powders. | 2001 | Proceedings Paper | Fukushima, T; Shiire, T; Yanagi, K; Sone, T; Kurauchi, R | 2001 SECOND INTERNATIONAL CONFERENCE ON ENGINEERING MATERIALS, VOL I | Japan |  | 0 | environment conscious material design ecomaterials design comprehensive method effective combination building material building component system special attention paid compatibility long service life environmental harmony ecobalance performance paper proposes discus new external thermal insulation system using new short cut fiber reinforced cement composite frc exterior material experimental reported concerning conversion exterior frc ecomaterials pitch type carbon fiber reinforced cement composite pitch cfrc using various recycled material ecocement pulverized waste frp powder
recycling of carbon fibers from cfrp waste by microwave thermolysis | With the growth of the use of carbon fiber-reinforced polymer (CFRP) in various fields, the recovery of carbon fibers from CFRP waste is becoming a significant research direction. In the present work, degrading epoxy resin and recycling carbon fibers from CFRP waste by microwave thermolysis and traditional thermolysis were studied. The carbon fibers were successfully recovered by thermolysis under an oxygen atmosphere in this study. The properties of the recovered carbon fibers were characterized by field emission scanning electron microscopy (FESEM), Fourier transform infrared spectroscopy (FT-IR), X-ray diffraction (XRD), and Raman spectroscopy. The result shows that using microwave thermolysis to recover carbon fibers from CFRP waste is an attractive prospect. Compared to the traditional method, the reaction time was reduced by 56.67%, and the recovery ratio was increased by 15%. Microwave thermolysis is faster, more efficient, requires less energy, and obtains cleaner recovered carbon fibers than those recovered using traditional thermolysis. | 2019 | Article | Deng, Jianying; Xu, Lei; Zhang, Libo; Peng, Jinhui; Guo, Shenghui; Liu, Jianhua; Koppala, Sivasankar | PROCESSES | Peoples R China | 10.3390/pr7040207 | 0 | growth use carbon fiber reinforced polymer cfrp various field recovery carbon fiber cfrp waste becoming significant research direction present work degrading epoxy resin recycling carbon fiber cfrp waste microwave thermolysis traditional thermolysis studied carbon fiber successfully recovered thermolysis oxygen atmosphere property recovered carbon fiber characterized field emission scanning electron microscopy fesem fourier transform infrared spectroscopy ft ir x ray diffraction xrd raman spectroscopy result show using microwave thermolysis recover carbon fiber cfrp waste attractive prospect compared traditional method reaction time reduced number number percent recovery ratio increased number percent microwave thermolysis faster efficient requires le energy obtains cleaner recovered carbon fiber recovered using traditional thermolysis
a circular economy study on the characterization and thermal properties of thermoplastic composite created using regenerated carbon fiber recycled from waste thermoset cfrp bicycle part as reinforcement | Thermoset composite mean fiber reinforced thermoset plastic, especially using carbon fiber (CF) as the reinforcement. Nowadays, carbon fiber reinforced thermoset plastic (CFRP) waste is the biggest problem that hinders the application and development of composites. In view of the increasingly stringent environmental regulations regarding disposal of the composites, it is necessary to attach great importance to composite waste recycling and to research to enhance the development of the composite industry. Two types of regenerated carbon fiber were used in this study. A novel microwave-assisted pyrolysis (MAP) recycle technology was used to remove the resin in the waste CFRP bicycle parts and successfully recover the recycled carbon fiber (rCF). To evaluate the characteristics of this recycled carbon fiber, another woven off-cut carbon fiber (oCF), recycled without any chemical or thermal energy, was used. This study also used these two regenerated carbon fibers as reinforcements to prepare the thermoplastic composite (CFRTP) and investigate its thermal properties. The experimental results show that rCF can be obtained with precisely controlled microwave conditions so that the resin in the CFRP waste can be almost completely pyrolyzed without damaging the fiber structure, and the sizing on the fiber surface can also be pyrolyzed. The experimental results also show that the thermal properties of CFRTP reinforced with rCF are better than those of the thermoplastic composite reinforced with oCF. | 2022 | Article | Chen, Cheng-Ho; Chiang, Chin Lung; Wang, Jia-Xun; Shen, Ming-Yuan | COMPOSITES SCIENCE AND TECHNOLOGY | Taiwan | 10.1016/j.compscitech.2022.109761 | 0 | thermoset composite mean fiber reinforced thermoset plastic especially using carbon fiber cf reinforcement nowadays carbon fiber reinforced thermoset plastic cfrp waste biggest problem hinders application development composite view increasingly stringent environmental regulation regarding disposal composite necessary attach great importance composite waste recycling research enhance development composite industry two type regenerated carbon fiber used novel microwave assisted pyrolysis map recycle technology used remove resin waste cfrp bicycle part successfully recover recycled carbon fiber rcf evaluate characteristic recycled carbon fiber another woven cut carbon fiber ocf recycled without chemical thermal energy used also used two regenerated carbon fiber reinforcement prepare thermoplastic composite cfrtp investigate thermal property experimental show rcf obtained precisely controlled microwave condition resin cfrp waste almost completely pyrolyzed without damaging fiber structure sizing fiber surface also pyrolyzed experimental also show thermal property cfrtp reinforced rcf better thermoplastic composite reinforced ocf
drilling of new vinyl ester matrixed waste-filled composite: statistical approach | Due to the increase in industrialisation and urbanisation in the world, pollution rates are increasing day by day. The world may become uninhabitable soon due to the increasing pollution rates. Thus, the issue of recycling waste generated during production has gained great importance, and many studies have been initiated on the recycling of waste materials. In this study, the waste generated during wet cutting of glass-fibre-reinforced polyester pipe produced by Subor Company was used as reinforcement in new vinyl ester matrixed composite material. To transform this developed composite material into an industrial product, some of its properties should be investigated. In this study, the optimisation of cutting parameters for drilling in composite materials was investigated. Four parameters (waste ratio, tool type, cutting speed, feed per tooth) were chosen. The cutting force was measured in the vertical direction during drilling. Analysis of variance (Anova) was done to find the effect of parameters. According to Anova results, feed per tooth was the most effective parameter on cutting force. | 2021 | Article | Ozsoy, Neslihan; Ozsoy, Murat; Arda, Cihat; Akinci, Akin | EMERGING MATERIALS RESEARCH | Turkey | 10.1680/jemmr.21.00009 | 0 | due increase industrialisation urbanisation world pollution rate increasing day day world may become uninhabitable soon due increasing pollution rate thus issue recycling waste generated production gained great importance many study initiated recycling waste material waste generated wet cutting glass fibre reinforced polyester pipe produced subor company used reinforcement new vinyl ester matrixed composite material transform developed composite material industrial product property investigated optimisation cutting parameter drilling composite material investigated four parameter waste ratio tool type cutting speed feed per tooth chosen cutting force measured vertical direction drilling variance anova done find effect parameter according anova feed per tooth effective parameter cutting force
prediction of progressive fatigue damage and failure behavior of im7/977-3 composites using the reduced-order multiple space-time homogenization approach | This manuscript presents the blind prediction of fatigue life performance in three laminated carbon fiber reinforced polymer composite layups using a reduced-order space-time homogenization model. To bridge the spatial scales, the modeling approach relies on the Eigendeformation-based reduced order homogenization method. To bridge the time scales associated with a single load cycle and the overall life of the composite, a homogenization-based accelerated multiple-time-scale integrator with adaptive time stepping capability is employed. The proposed multiscale modeling approach was used to predict the evolution of composite stiffness and progressive damage accumulation as a function of loading cycles, as well as residual strength after fatigue in tension and compression, for three layups ([0,45,90,-45](2s), [30,60,90,-60,-30](2s), and [60,0,-60](3s)). Following blind prediction, the experimental data from the blind prediction specimens were employed to better understand the failure mechanisms and recalibrate the model. This study was performed as a part of the Air Force Research Laboratory's Damage Tolerant Design Principles Program. | 2017 | Article | Bogdanor, Michael J.; Oskay, Caglar | JOURNAL OF COMPOSITE MATERIALS | USA | 10.1177/0021998316665683 | 0 | manuscript present blind prediction fatigue life performance three laminated carbon fiber reinforced polymer composite layup using reduced order space time homogenization model bridge spatial scale modeling approach relies eigendeformation based reduced order homogenization method bridge time scale associated single load cycle overall life composite homogenization based accelerated multiple time scale integrator adaptive time stepping capability employed proposed multiscale modeling approach used predict evolution composite stiffness progressive damage accumulation function loading cycle well residual strength fatigue tension compression three layup number number number number number number number number number number number number number number number following blind prediction experimental blind prediction specimen employed better understand failure mechanism recalibrate model performed part air force research laboratory damage tolerant design principle program
establishment of interlaminar structure and crack propagation in carbon fiber reinforced epoxy composites by interleaving cnts/pek-c film | The synergistic combination of carbon nanotubes (CNTs) and thermoplastic (TP) resin has shown the large potential in the improvement of fracture resistance for the epoxy matrix composites using the interleaving toughening method in recent years. The hybrid structure of CNTs and TP resin in interlayers affects directly the interlaminar structure and the resultant crack propagation path. In this work, the CNTs and thermoplastic polyetherketone-cardo (PEK-C) were used to prepare the interlayer of different structures to interleave the carbon fiber reinforced epoxy composites and the influence of hybrid structure on the interlaminar structure and the fracture toughness was investigated. The results showed that compared with the PEK-C/CNTs uniformly hybrid interlayer, the sandwich interlayer produced better toughening effect in mode I interlaminar fracture toughness (G(IC)). The G(IC) was improved by 138.1% via PEK-C/CNTs/PEK-C sandwich interlayer, while only 49.7% via PEK-C/CNTs hybrid interlayer. The sandwich interlayer resulted in the formation of the multilayered structure in the interlaminar region, facilitating the tortuous crack propagation path. | 2022 | Article | Yao, Jiawei; Li, Hongfu; Wu, Ying; Niu, Kangmin | FATIGUE & FRACTURE OF ENGINEERING MATERIALS & STRUCTURES | Peoples R China | 10.1111/ffe.13825 | 1 | synergistic combination carbon nanotube cnts thermoplastic tp resin shown large potential improvement fracture resistance epoxy matrix composite using interleaving toughening method recent year hybrid structure cnts tp resin interlayer affect directly interlaminar structure resultant crack propagation path work cnts thermoplastic polyetherketone cardo pek c used prepare interlayer different structure interleave carbon fiber reinforced epoxy composite influence hybrid structure interlaminar structure fracture toughness investigated showed compared pek c cnts uniformly hybrid interlayer sandwich interlayer produced better toughening effect mode interlaminar fracture toughness g ic g ic improved number number percent via pek c cnts pek c sandwich interlayer number number percent via pek c cnts hybrid interlayer sandwich interlayer resulted formation multilayered structure interlaminar region facilitating tortuous crack propagation path
thermomechanical analysis of thermoplastic mono-material sandwich structures with honeycomb core | The application of fiber-reinforced thermoplastic mono-material sandwich panels has many advantages, such as recyclability, reduction in processing cycle times, integration of additional elements by means of welding, and a great potential for in-line production. The most efficient way to produce a curved thermoplastic sandwich panel is thermoforming, which has several challenges. One of them is to achieve a higher thermal gradient in the panel. On the one hand, the temperature at the skin-core interface must exceed the softening point of the polymer to reach a sufficient bonding degree. On the other hand, the core should not be overheated and overloaded to avoid its collapse. Furthermore, several fiber distortions, such as wrinkles or buckles, can be developed during thermoforming. All these flaws have a negative impact on the mechanical performance of the sandwich structure. The objective of this study is the development of a simulation tool for the thermoforming process, which can replace the time-consuming trial-and-error-based method. Therefore, a coupled thermomechanical model was developed for a novel thermoplastic sandwich structure, which is able to predict the temperature distribution and its influence on the mechanical properties of the panel. Experimental trials were conducted to validate the thermomechanical forming model, which demonstrated a good agreement with numerical results. | 2024 | Article | Latsuzbaya, Temuri; Middendorf, Peter; Voelkle, Dietmar; Weber, Christoph | JOURNAL OF COMPOSITES SCIENCE | Germany | 10.3390/jcs8010018 | 0 | application fiber reinforced thermoplastic mono material sandwich panel many advantage recyclability reduction processing cycle time integration additional element mean welding great potential line production efficient way produce curved thermoplastic sandwich panel thermoforming several challenge one achieve higher thermal gradient panel one hand temperature skin core interface must exceed softening point polymer reach sufficient bonding degree hand core overheated overloaded avoid collapse furthermore several fiber distortion wrinkle buckle developed thermoforming flaw negative impact mechanical performance sandwich structure objective development simulation tool thermoforming process replace time consuming trial error based method therefore coupled thermomechanical model developed novel thermoplastic sandwich structure able predict temperature distribution influence mechanical property panel experimental trial conducted validate thermomechanical forming model demonstrated good agreement numerical
calibration of flexural resistance factors for load and resistance factor design of concrete bridge girders prestressed with carbon fiber-reinforced polymers | In this research, the flexural resistance factors in the American Association of State Highway and Transportation Officials' (AASHTO) load and resistance factor design (LRFD) format were calibrated for bridge girders that are prestressed with carbon fiber-reinforced polymers (CFRP). The underlying principle of LRFD is to achieve a uniform probability of failure (target reliability) for all possible design scenarios, which is realized through application of load and resistance factors. Calibration of resistance factors requires an extensive design space to be applicable to different design scenarios. For this purpose, 12 design cases with various girder span lengths, girder positions, girder spacing, roadway widths, and failure modes were considered. The load and resistance model random variables, their statistics, and flexural resistance model accuracy were obtained from material testing and literature. Existing load factors were used, and flexural resistance factors were derived using Monte Carlo simulation and a comparative reliability method for different target probabilities of failure for interior and exterior girders failing in tension and for interior girders failing in compression. | 2016 | Article | Forouzannia, F.; Gencturk, B.; Dawood, M.; Belarbi, A. | JOURNAL OF COMPOSITES FOR CONSTRUCTION | USA | 10.1061/(asce)cc.1943-5614.0000613 | 0 | research flexural resistance factor american association state highway transportation official aashto load resistance factor design lrfd format calibrated bridge girder prestressed carbon fiber reinforced polymer cfrp underlying principle lrfd achieve uniform probability failure target reliability possible design scenario realized application load resistance factor calibration resistance factor requires extensive design space applicable different design scenario purpose number design case various girder span length girder position girder spacing roadway width failure mode considered load resistance model random variable statistic flexural resistance model accuracy obtained material testing literature existing load factor used flexural resistance factor derived using monte carlo simulation comparative reliability method different target probability failure interior exterior girder failing tension interior girder failing compression
creep behavior of glubam and cfrp-enhanced glubam beams | This paper presents an experimental and numerical study on the creep behavior of glued laminated bamboo (glubam) and carbon-fiber-reinforced plastics (CFRP)-enhanced glubam beams. Short-term mechanical tests were first carried out to determine the tensile, compressive strengths, and modulus of elasticity of glubam. Then the Burger's creep coefficients of glubam were determined by the in-house tensile and compressive creep tests, which were carried out under different constant stress levels for 365days. A numerical analysis procedure based on the strain-relaxation method is established to simulate the creep response of CFRP-enhanced glubam beams. Parametric studies show that increasing the amount of the CFRP laminate can effectively decrease the creep response as well as the creep stress in the glubam beam. Comparison between the numerical and the test result of a full-scale model CFRP enhanced glubam girder bridge subjected to 3.5years creep loading also show that the numerical creep deflections can well capture the trend of creep test results. (C) 2015 American Society of Civil Engineers. | 2016 | Article | Li, L.; Xiao, Y. | JOURNAL OF COMPOSITES FOR CONSTRUCTION | Peoples R China | 10.1061/(asce)cc.1943-5614.0000585 | 0 | paper present experimental numerical creep behavior glued laminated bamboo glubam carbon fiber reinforced plastic cfrp enhanced glubam beam short term mechanical test first carried determine tensile compressive strength modulus elasticity glubam burger creep coefficient glubam determined house tensile compressive creep test carried different constant stress level 365days numerical procedure based strain relaxation method established simulate creep response cfrp enhanced glubam beam parametric study show increasing amount cfrp laminate effectively decrease creep response well creep stress glubam beam comparison numerical test result full scale model cfrp enhanced glubam girder bridge subjected number 5years creep loading also show numerical creep deflection well capture trend creep test c number american society civil engineer
chemical and mechanical treatments of recycled carbon fiber reinforced polymer | The use of carbon fiber waste is a reasonable approach to benefit the performance of carbon fiber and considered as green effort for disposal management. In this study, recycled carbon fiber reinforced polymer ( CFRP) was chemically treated using nitric acid to remove the resin. The treated fibers then pulverized to obtain short carbon fibers of about 90 mu m. Individual carbon fibers were successfully removed from the matrix resin by the chemical treatment. Scanning electron microscopy (SEM) images showed a very limited damage of the chemically treated fibers. Pulverized fibers showed a rougher surface due to the mechanical abrasion. However, thermogravimetric analysis (TGA) showed that the chemically treated fiber still contained other elements at about 7 wt%, even after the chemical treatment. The actual identity of the elements needs to be characterized in details by using equipment such as energy dispersive X-Ray (EDX). | 2019 | Proceedings Paper | Alkaseh, Adel M.; Abd Manaf, Mohd Edeerozey; Shamsudin, Zurina; Osman, Edynoor | PROCEEDINGS OF INNOVATIVE RESEARCH AND INDUSTRIAL DIALOGUE 2018 (IRID'18) | Malaysia |  | 0 | use carbon fiber waste reasonable approach benefit performance carbon fiber considered green effort disposal management recycled carbon fiber reinforced polymer cfrp chemically treated using nitric acid remove resin treated fiber pulverized obtain short carbon fiber number mu individual carbon fiber successfully removed matrix resin chemical treatment scanning electron microscopy sem image showed limited damage chemically treated fiber pulverized fiber showed rougher surface due mechanical abrasion however thermogravimetric tga showed chemically treated fiber still contained element number wt percent even chemical treatment actual identity element need characterized detail using equipment energy dispersive x ray edx
structural performance of a large-scale space frame assembled using pultruded gfrp composites | A space frame structure assembled by pultruded circular hollow section (CHS) GFRP members is presented. This large-scale structure was built with the span length of 8 m, width of 1.6 m and depth of 1.13 m, but weighing only 773 kgf. The structural details and design considerations are developed for potential pedestrian bridge applications and may be further extended for roof structures with pedestrian activity. Experiments were conducted under three-point bending to understand the structural stiffness, load-carrying capacity, and failure modes. The structure showed satisfactory overall stiffness and load-carrying capacity in terms of potential pedestrian bridge applications. It was further found that the second order bending of critical compressive members might cause large nonlinear deformation of the overall structure. This is because bending of the critical compressive members resulted in a decrease in structural stiffness, with maintenance of the load applied and increase of deformation until the ultimate material failure. The structural behavior can be well described by FE modeling considering realistic initial imperfections such as out-of straightness, eccentricity of members, and additional eccentric compressive forces. (C) 2015 Elsevier Ltd. All rights reserved. | 2015 | Article | Yang, Xiao; Bai, Yu; Ding, Faxing | COMPOSITE STRUCTURES | Australia | 10.1016/j.compstruct.2015.07.120 | 0 | space frame structure assembled pultruded circular hollow section chs gfrp member presented large scale structure built span length number width number number depth number number weighing number kgf structural detail design consideration developed potential pedestrian bridge application may extended roof structure pedestrian activity experiment conducted three point bending understand structural stiffness load carrying capacity failure mode structure showed satisfactory overall stiffness load carrying capacity term potential pedestrian bridge application found second order bending critical compressive member might cause large nonlinear deformation overall structure bending critical compressive member resulted decrease structural stiffness maintenance load applied increase deformation ultimate material failure structural behavior well described fe modeling considering realistic initial imperfection straightness eccentricity member additional eccentric compressive force c number ltd right reserved
sparse grid modeling of carbon fiber-reinforced polymer-strengthened pilotis under biaxial load | This paper presents analytical investigations into the performance of a piloti taken from a soft story building that is subjected to biaxial loading as a result of a recent earthquake in Pohang, South Korea. The behavior of the piloti is comparatively studied with and without carbon fiber-reinforced polymer (CFRP) confinement using a stochastic process: sparse grids built upon polynomial chaos expansions (PCEs). The Bresler and the Parme methods are implemented in conjunction with the provisions of published design guidelines. CFRP confinement improves the axial and shear capacities of the column, while the biaxial resistance predicted by the Bresler and the Parme methods varies with the magnitude of eccentricity, particularly for the compression-controlled region. The failure envelopes developed per the Bresler method are larger than those based on the Parme method, accompanied by an abrupt discontinuity when the column's failure alters from the compression- to tension-controlled modes at the balanced eccentricity. According to a parametric study with variable geometric and material properties, the aspect ratio and concrete strength of the confined column dominate the biaxial capacity; however, the influence of the steel-reinforcement ratio and CFRP modulus is minimal. Design recommendations are proposed for CFRP-confined columns under biaxial loading and assessed against experimental data collected from literature. | 2021 | Article | Kim, Yail J.; Micnhimer, David; Park, Hong-Gun | ACI STRUCTURAL JOURNAL | USA | 10.14359/51728190 | 0 | paper present analytical investigation performance piloti taken soft story building subjected biaxial loading result recent earthquake pohang south korea behavior piloti comparatively studied without carbon fiber reinforced polymer cfrp confinement using stochastic process sparse grid built upon polynomial chaos expansion pces bresler parme implemented conjunction provision published design guideline cfrp confinement improves axial shear capacity column biaxial resistance predicted bresler parme varies magnitude eccentricity particularly compression controlled region failure envelope developed per bresler method larger based parme method accompanied abrupt discontinuity column failure alters compression tension controlled mode balanced eccentricity according parametric variable geometric material property aspect ratio concrete strength confined column dominate biaxial capacity however influence steel reinforcement ratio cfrp modulus minimal design recommendation proposed cfrp confined column biaxial loading assessed experimental collected literature
feature detection of gfrp subsurface defects using fast randomized sparse principal component thermography | Machine learning plays an increasingly important role in the non-destructive testing and evaluation of composites. Principal component thermography (PCT) is often used as a popular feature extraction and dimension reduction method of thermographic data. However, the ability of PCT to handle large-scale thermographic data affects the applicability of PCT for high-resolution thermographic NDT. In this paper, fast randomized sparse principal component thermography (FRSPCT) is used to detect subsurface defects of glass fiber reinforced polymer (GFRP) composites. The effectiveness of the method is demonstrated by large-scale thermographic data of GFRP with subsurface defects. Furthermore, a comprehensive quantitative comparison of the method and other state-of-the-art methods was also conducted with respect to the signal-to-noise ratio, detection rate, and runtime. The comparison results show that the FRSPCT method gives the overall highest signal-to-noise ratio, detection rate, and satisfactory runtime. In addition, the method provides more easily interpretable defect detection results and highlights the hidden details of irregularly-shaped abnormal defects. | 2022 | Article | Shen, Peng; Luo, Zhitao; Wang, Sheng; Mao, Feilong; Su, Zihao; Zhang, Hui | INTERNATIONAL JOURNAL OF THERMOPHYSICS | Peoples R China | 10.1007/s10765-022-03076-z | 0 | machine learning play increasingly important role non destructive testing evaluation composite principal component thermography pct often used popular feature extraction dimension reduction method thermographic however ability pct handle large scale thermographic affect applicability pct high resolution thermographic ndt paper fast randomized sparse principal component thermography frspct used detect subsurface defect glass fiber reinforced polymer gfrp composite effectiveness method demonstrated large scale thermographic gfrp subsurface defect furthermore comprehensive quantitative comparison method state art also conducted respect signal noise ratio detection rate runtime comparison show frspct method give overall highest signal noise ratio detection rate satisfactory runtime addition method provides easily interpretable defect detection highlight hidden detail irregularly shaped abnormal defect
applicability of cut waste of nonwoven fabrics as matrix material for fiber-reinforced thermoplastic composites | The material recyclability of cut waste of synthetic nonwoven fabrics as a matrix material for fiber reinforced thermoplastic composites was investigated. Waste products of spun bond polypropylene, nylon6 and thermal bond nylon6/polyester mixture were selected as representative matrix materials, and glass fiber reinforced thermoplastic composites were molded using a simple injection molding method. The tensile modulus and strength of molded composites were discussed based on SEM observation results of fracture surfaces. The results suggest that the injection molding method described herein shows promise in contributing toward the material recycling of sheet-type waste products of nonwoven fabrics. | 1997 | Article | Kimura, T; Nakanishi, K; Kondo, Y | SCIENCE AND ENGINEERING OF COMPOSITE MATERIALS |  |  | 0 | material recyclability cut waste synthetic nonwoven fabric matrix material fiber reinforced thermoplastic composite investigated waste product spun bond polypropylene nylon6 thermal bond nylon6 polyester mixture selected representative matrix material glass fiber reinforced thermoplastic composite molded using simple injection molding method tensile modulus strength molded composite discussed based sem observation fracture surface suggest injection molding method described herein show promise contributing toward material recycling sheet type waste product nonwoven fabric
a high xpd performance design method for satellite cfrp dual-reflector antenna without metallizing reflectors | The depolarization effect of carbon-fiber reinforced plastics (CFRP) reflector is studied and a cross-polarization discrimination (XPD) compensated method for dual-reflector antenna without metallizing reflectors is presented in the paper. By setting the fibers direction of the main reflector orthogonal to that of the subreflector, the phase difference of the reflected electric field components from the first- and second-layer of the CFPR sandwich can be compensated and depolarization effect would not happen. A dual-reflector antenna operating at Ku band is designed, simulated and measured. The measured XPD of both the compensated and uncompensated designs are compared, and results show that XPD improves more than 3.0 dB. This method is a valid and low-cost solution for dual-reflector antennas in circular polarization to pursue excellent XPD performance, which is highly suitable for satellite larger-aperture CFRP reflector antennas. | 2023 | Article | Wan, JiXiang; Li, Li; Zhang, QiaoShan; Gao, MeiLi; Wang, XuDong; Tao, Xiao; Li, ZhengJun | MICROWAVE AND OPTICAL TECHNOLOGY LETTERS | Peoples R China | 10.1002/mop.33772 | 0 | depolarization effect carbon fiber reinforced plastic cfrp reflector studied cross polarization discrimination xpd compensated method dual reflector antenna without metallizing reflector presented paper setting fiber direction main reflector orthogonal subreflector phase difference reflected electric field component first second layer cfpr sandwich compensated depolarization effect would happen dual reflector antenna operating ku band designed simulated measured measured xpd compensated uncompensated design compared show xpd improves number number db method valid low cost solution dual reflector antenna circular polarization pursue excellent xpd performance highly suitable satellite larger aperture cfrp reflector antenna
life-cycle cost and life-cycle assessment of a monumental fiber-reinforced polymer reinforced concrete structure | The objective of this study was to investigate the economic and environmental appeal of the world's largest glass fiber-reinforced polymer (GFRP) RC flood mitigation channel, which was built in Jazan (Saudi Arabia). The Jazan flood mitigation channel (JFMC) is a 21.3-km-long channel completed recently in the southwest area of Saudi Arabia on the outskirts of the new Jazan Economic City (JEC), which is an advanced industrial zone and encompasses an important network of high-end facilities. A deterministic approach is applied to a comparative life-cycle cost (LCC) analysis, and sensitivity analyses are used to predict the impact of uncertain factors, such as discount rate and maintenance periods, on the LCC analysis of JFMC. Additionally, the environmental credentials of the GFRP-RC channel are investigated through a life-cycle assessment (LCA) analysis. The LCA analysis is performed from cradle to gate and from cradle to grave, specifically from product stage (or resource extraction) to end of life (EoL). The JFMC is designed for a 100-year service life, and the LCC and LCA analysis performed are in compliance with the international standards ISO 15686-5, ISO 14040:2006, and ISO 14044:2006. The obtained economic and environmental results are compared to the results obtained from an epoxy-coated steel (ECS)-RC channel alternative that was originally designed. The results show the significant life-cycle benefits of the preferred GFRP-RC alternative from both an economic and environmental perspective, advancing the body of knowledge available for LCC and LCA of flood control and mitigation concrete channels reinforced with FRP materials. | 2022 | Article | Cadenazzi, Thomas; Keles, Busra; Rahman, Muhammad K.; Nanni, Antonio | JOURNAL OF CONSTRUCTION ENGINEERING AND MANAGEMENT | USA | 10.1061/(asce)co.1943-7862.0002339 | 0 | objective investigate economic environmental appeal world largest glass fiber reinforced polymer gfrp rc flood mitigation channel built jazan saudi arabia jazan flood mitigation channel jfmc number number km long channel completed recently southwest area saudi arabia outskirt new jazan economic city jec advanced industrial zone encompasses important network high end facility deterministic approach applied comparative life cycle cost lcc sensitivity analysis used predict impact uncertain factor discount rate maintenance period lcc jfmc additionally environmental credential gfrp rc channel investigated life cycle assessment lca lca performed cradle gate cradle grave specifically product stage resource extraction end life eol jfmc designed number year service life lcc lca performed compliance international standard iso number number iso number number iso number number obtained economic environmental compared obtained epoxy coated steel ec rc channel alternative originally designed show significant life cycle benefit preferred gfrp rc alternative economic environmental perspective advancing body knowledge available lcc lca flood control mitigation concrete channel reinforced frp material
bidirectional gated recurrent deep learning neural networks for smart acoustic emission sensing of natural fiber-reinforced polymer composite machining process | Natural fiber-reinforced polymer (NFRP) composites are increasingly considered in the industry for creating environmentally benign product alternatives. The complex structure of the fibers and their random distribution within the matrix basis impede the machinability of NFRP composites as well as the resulting product quality. This article investigates a smart process monitoring approach that employs acoustic emission (AE)-elastic waves sourced from various plastic deformation and fracture mechanisms-to characterize the variations in the NFRP machining process. The state-of-the-art analytic tools are incapable of handling the transient dynamic patterns with long-term correlations and bursts in AE and how process conditions and the underlying material removal mechanisms affect these patterns. To address this gap, we investigated two types of the bidirectional gated recurrent deep learning neural network (BD-GRNN) models, viz., bidirectional long short-term memory and bidirectional gated recurrent unit to predict the process conditions based on dynamic AE patterns. The models are tested on the AE signals gathered from orthogonal cutting experiments on NFRP samples performed at six different cutting speeds and three fiber orientations. The results from the experimental study suggest that BD-GRNN5 can correctly predict (around 87 % accuracy) the cutting conditions based on the extracted temporal-spectral features of AE signals. | 2020 | Article | Wang, Zimo; Dixit, Pawan; Chegdani, Faissal; Takabi, Behrouz; Tai, Bruce L.; El Mansori, Mohamed; Bukkapatnam, Satish | SMART AND SUSTAINABLE MANUFACTURING SYSTEMS | USA | 10.1520/ssms20190042 | 0 | natural fiber reinforced polymer nfrp composite increasingly considered industry creating environmentally benign product alternative complex structure fiber random distribution within matrix basis impede machinability nfrp composite well resulting product quality article investigates smart process monitoring approach employ acoustic emission ae elastic wave sourced various plastic deformation fracture mechanism characterize variation nfrp machining process state art analytic tool incapable handling transient dynamic pattern long term correlation burst ae process condition underlying material removal mechanism affect pattern address gap investigated two type bidirectional gated recurrent deep learning neural network bd grnn model viz bidirectional long short term memory bidirectional gated recurrent unit predict process condition based dynamic ae pattern model tested ae signal gathered orthogonal cutting experiment nfrp sample performed six different cutting speed three fiber orientation experimental suggest bd grnn5 correctly predict around number percent accuracy cutting condition based extracted temporal spectral feature ae signal
bending and eigenfrequency analysis of glass fiber reinforced honeycomb sandwich shell panels containing graphene-decorated with graphene quantum dots | The present study employs a finite element (FE) formulation to examine the free vibration and bending analyses of sandwich shells made of a glass fiber reinforced polymer (GFRP) composite honeycomb core and graphene decorated with graphene quantum dots (GDGQD) reinforced by GFRP composite face layers. The mechanical characteristics of the GFRP composites with GDGQD reinforcement were evaluated using experimental tests. The FE formulation was developed to compute the vibration and bending responses of the sandwich shells via MATLAB software. The Lagrange method is used for dynamic analysis, whereas the principle of potential energy is used for static analysis. The FE model's validity is compared to numerical data reported in the literature in terms of frequencies and deflection, and the results demonstrate excellent agreement. The impacts of the end conditions, core-to-facesheet thickness ratio, curvature ratios, and weight percent of GDGQD are studied further in relation to the bending and dynamic properties of GFRP sandwich shells. | 2023 | Article | Xu, Feng; Liu, Zhongshuai; Selvaraj, Rajeshkumar; Ahsan, Muhammad | ENGINEERING STRUCTURES | India | 10.1016/j.engstruct.2023.116685 | 0 | present employ finite element fe formulation examine free vibration bending analysis sandwich shell made glass fiber reinforced polymer gfrp composite honeycomb core graphene decorated graphene quantum dot gdgqd reinforced gfrp composite face layer mechanical characteristic gfrp composite gdgqd reinforcement evaluated using experimental test fe formulation developed compute vibration bending response sandwich shell via matlab software lagrange method used dynamic whereas principle potential energy used static fe model validity compared numerical reported literature term frequency deflection demonstrate excellent agreement impact end condition core facesheet thickness ratio curvature ratio weight percent gdgqd studied relation bending dynamic property gfrp sandwich shell
buckling behavior of honeycomb frp core with partially restrained loaded edges under out-of-plane compression | Fiber-reinforced polymer (FRP) sandwich deck panels with sinusoidal honeycomb core geometry have shown to be efficient in both new construction and rehabilitation of highway bridge decks. The sandwich panel consists of top and bottom laminated face sheets bonded to the honeycomb core, which extends vertically between face sheets. This paper is focused on the study of the buckling capacities of the core components under out-of-plane compression. The facesheet and core are attached by contact molding and are, therefore, not rigidly connected. Thus, this problem can be described as the instability of an FRP core panel with two rotationally restrained loaded edges. An elastic restraint coefficient is introduced to quantify the bonding layer effect between the facesheet and core, and a simple and relatively accurate test method is proposed to obtain the restraint coefficient experimentally. A combined analytical and experimental study of compression is presented. By solving a transcendental equation, the critical compression buckling stresses are obtained, and a simplified expression to predict buckling strength is formulated in terms of the elastic restraint coefficient. The analytical solution is verified by finite element (FE) analysis. Compression tests are carried out to evaluate the effect of the bonding layer thickness, and the experimental results correlate closely with analytical and FE predictions. A parametric study is conducted to study the core aspect ratio effect on the buckling load. The method described in this paper can be further extended to determine local buckling capacities of other structural shapes with elastic restraints along the loaded edges. | 2005 | Article | Davalos, JF; Chen, A | JOURNAL OF COMPOSITE MATERIALS | USA | 10.1177/0021998305050436 | 0 | fiber reinforced polymer frp sandwich deck panel sinusoidal honeycomb core geometry shown efficient new construction rehabilitation highway bridge deck sandwich panel consists top bottom laminated face sheet bonded honeycomb core extends vertically face sheet paper focused buckling capacity core component plane compression facesheet core attached contact molding therefore rigidly connected thus problem described instability frp core panel two rotationally restrained loaded edge elastic restraint coefficient introduced quantify bonding layer effect facesheet core simple relatively accurate test method proposed obtain restraint coefficient experimentally combined analytical experimental compression presented solving transcendental equation critical compression buckling stress obtained simplified expression predict buckling strength formulated term elastic restraint coefficient analytical solution verified finite element fe compression test carried evaluate effect bonding layer thickness experimental correlate closely analytical fe prediction parametric conducted core aspect ratio effect buckling load method described paper extended determine local buckling capacity structural shape elastic restraint along loaded edge
characteristic evaluation of cfrp composites under falling weight impact loading | This paper describes a method for a falling weight impact test to estimate the impact energy absorbing characteristics and impact strength of carbon-fiber reinforced plastics (CFRP) laminate plates based on considerations of stress wave propagation theory, which were converted to measurements of load and displacement verses time. The delamination area of impacted specimens for the different ply orientations was measured with an ultrasonic C-scanner to determine the correlation between impact energy and delamination area. The energy absorbed by a quasi-isotropic specimen having four interfaces was higher than that of orthotropic laminates with two interfaces. The more interfaces, the greater the energy absorbed. The absorbed energy of a hybrid specimen containing a CFRP layer was higher than that of normal specimens, Also, a falling weight impact tester was built to evaluate the characteristics and impact strength of CFRPs. | 2002 | Proceedings Paper | Im, KH; Park, NS; Hsu, DK; Kim, SK; Park, JW; Yang, IY | REVIEW OF PROGRESS IN QUANTITATIVE NONDESTRUCTIVE EVALUATION, VOLS 21A & B | South Korea |  | 0 | paper describes method falling weight impact test estimate impact energy absorbing characteristic impact strength carbon fiber reinforced plastic cfrp laminate plate based consideration stress wave propagation theory converted measurement load displacement verse time delamination area impacted specimen different ply orientation measured ultrasonic c scanner determine correlation impact energy delamination area energy absorbed quasi isotropic specimen four interface higher orthotropic laminate two interface interface greater energy absorbed absorbed energy hybrid specimen containing cfrp layer higher normal specimen also falling weight impact tester built evaluate characteristic impact strength cfrps
joining of polymer-metal lightweight structures using self-piercing riveting (spr) technique: numerical approach and simulation results | Restrictions in pollutant emissions dictated at the European Commission level in the past few years have urged mass production car manufacturers to engage rapidly several strategies in order to reduce significantly the energy consumption of their vehicles. One of the most relevant taken action is light-weighting of body in white (BIW) structures, concretely visible with the increased introduction of polymer-based composite materials reinforced by carbon/glass fibers. However, the design and manufacturing of such hybrid structures is limiting the use of conventional assembly techniques like resistance spot welding (RSW) which are not transferable as they are for polymer-metal joining. This research aims at developing a joining technique that would eventually enable the assembly of a sheet molding compound (SMC) polyester thermoset-made component on a structure composed of several high strength steel grades. The state of the art of polymer-metal joining techniques highlighted the few ones potentially able to respond to the industrial challenge, which are: structural bonding, self-piercing riveting (SPR), direct laser joining and friction spot welding (FSpW). In this study, the promising SPR technique is investigated. Modelling of SPR process in the case of polymer-metal joining was performed through the building of a 2D axisymmetric FE model using the commercial code Abaqus CAE 6.10-1. Details of the numerical approach are presented with a particular attention to the composite sheet for which Mori-Tanaka's homogenization method is used in order to estimate overall mechanical properties. Large deformations induced by the riveting process are enabled with the use of a mixed finite element formulation ALE (arbitrary Lagrangian-Eulerian). FE model predictions are compared with experimental data followed by a discussion. | 2018 | Proceedings Paper | Amro, Elias; Kouadri-Henni, Afia | PROCEEDINGS OF 21ST INTERNATIONAL ESAFORM CONFERENCE ON MATERIAL FORMING (ESAFORM 2018) | France | 10.1063/1.5034874 | 0 | restriction pollutant emission dictated european commission level past year urged mass production car manufacturer engage rapidly several strategy order reduce significantly energy consumption vehicle one relevant taken action light weighting body white biw structure concretely visible increased introduction polymer based composite material reinforced carbon glass fiber however design manufacturing hybrid structure limiting use conventional assembly technique like resistance spot welding rsw transferable polymer metal joining research aim developing joining technique would eventually enable assembly sheet molding compound smc polyester thermoset made component structure composed several high strength steel grade state art polymer metal joining technique highlighted one potentially able respond industrial challenge structural bonding self piercing riveting spr direct laser joining friction spot welding fspw promising spr technique investigated modelling spr process case polymer metal joining performed building 2d axisymmetric fe model using commercial code abaqus cae number number number detail numerical approach presented particular attention composite sheet mori tanaka homogenization method used order estimate overall mechanical property large deformation induced riveting process enabled use mixed finite element formulation ale arbitrary lagrangian eulerian fe model prediction compared experimental followed discussion
non-contact detection of impact damage in carbon fibre composites using a complementary split-ring resonator sensor | In this paper, a new non-contact method for detection of impact damage in carbon fibre-reinforced polymer composites with a complementary split-ring resonator sensor is proposed. The resonance frequency is evaluated as an indicator of the presence of damage. The resonator is made on a printed circuit board, and in the experimental setup it is positioned close to the area of interest. Electromagnetic models are built, and from the resonant responses the appropriate frequency range used for the test is determined. The active sensing element in the resonator is found from the analysis of the magnetic field distribution. The parametric study performed shows that a larger frequency change occurs for a wider impacted region, which is of great use for practical applications. The proposed method is validated by the experimental results, where a frequency shift of 65 MHz was observed for a 0.36 mm deep dent. | 2019 | Article | Li, Zhen; Wang, Tianqi; Haigh, Arthur; Meng, Zhaozong; Wang, Ping | JOURNAL OF ELECTRICAL ENGINEERING-ELEKTROTECHNICKY CASOPIS | Peoples R China | 10.2478/jee-2019-0083 | 0 | paper new non contact method detection impact damage carbon fibre reinforced polymer composite complementary split ring resonator sensor proposed resonance frequency evaluated indicator presence damage resonator made printed circuit board experimental setup positioned close area interest electromagnetic model built resonant response appropriate frequency range used test determined active sensing element resonator found magnetic field distribution parametric performed show larger frequency change occurs wider impacted region great use practical application proposed method validated experimental frequency shift number mhz observed number number mm deep dent
development of sustainable microwave-based approach to recover glass fibers for wind turbine blades composite waste | In this study, we report the development of a sustainable microwave-assisted chemical recycling process to recycle glass fiber reinforced polymer (GFRP) composite waste. Degradation of GFRP composites using hydrogen peroxide and acetic acid with microwave irradiation was investigated. Process parameters: Chemical solvent to composite weight ratio (mL/g) and microwave exposure duration were used at constant microwave power (700 W). The chemical solvent ratio (oxidizing agent/acid:30/70, 50/50) with microwave exposure of 180 s could achieve nearly complete degradation of epoxy. The decomposition rate (D-y) of epoxy was found as 97.2%. TGA and FTIR analysis was done to determine D-y and basic chemical structure of recovered glass fibers (RGFs), respectively. SEM analysis was done for surface morphology of virgin glass fibers (VGFs) and RGFs. The RGFs showed 99.8% ultimate tensile strength, 93.3% Young's modulus, and 95.7% strain-to-failure compared to VGFs. A plausible mechanism for the degradation of matrix material has been proposed. | 2022 | Article | Rani, Manjeet; Choudhary, Priyanka; Krishnan, Venkata; Zafar, Sunny | RESOURCES CONSERVATION AND RECYCLING | India | 10.1016/j.resconrec.2021.106107 | 0 | report development sustainable microwave assisted chemical recycling process recycle glass fiber reinforced polymer gfrp composite waste degradation gfrp composite using hydrogen peroxide acetic acid microwave irradiation investigated process parameter chemical solvent composite weight ratio ml g microwave exposure duration used constant microwave power number w chemical solvent ratio oxidizing agent acid number number number number microwave exposure number could achieve nearly complete degradation epoxy decomposition rate epoxy found number number percent tga ftir done determine basic chemical structure recovered glass fiber rgfs respectively sem done surface morphology virgin glass fiber vgfs rgfs rgfs showed number number percent ultimate tensile strength number number percent young modulus number number percent strain failure compared vgfs plausible mechanism degradation matrix material proposed
seismic upgrading of shear-critical rc frames using cfrp-confined beam haunches | In the past earthquakes, the shear failure of beam-column joints was a main reason for the collapse of reinforced concrete (RC) frames that had been built according to previously non-seismic provisions. But the existence of transverse beams brings a major obstacle to directly strengthen the beam-column joints in space frames. A retrofit method Using the beam haunches confined by carbon fiber reinforced polymer (CFRP) sheets was designed for this difficult task. Two frame models were constructed and one of them was upgraded using the technique. The results of quasi-static tests showed that the technique was successful in improving the seismic behaviour of RC frames, which were drawn from the comparison of test results between control and strengthened ones in aspect of failure modes, load versus displacement curves, strength and stiffness degradation, and cumulative energy dissipation capacity. | 2008 | Proceedings Paper | Wang, Bu; Wang, Pu | PROCEEDINGS OF THE TENTH INTERNATIONAL SYMPOSIUM ON STRUCTURAL ENGINEERING FOR YOUNG EXPERTS, VOLS I AND II | Peoples R China |  | 0 | past earthquake shear failure beam column joint main reason collapse reinforced concrete rc frame built according previously non seismic provision existence transverse beam brings major obstacle directly strengthen beam column joint space frame retrofit method using beam haunch confined carbon fiber reinforced polymer cfrp sheet designed difficult task two frame model constructed one upgraded using technique quasi static test showed technique successful improving seismic behaviour rc frame drawn comparison test control strengthened one aspect failure mode load versus displacement curve strength stiffness degradation cumulative energy dissipation capacity
depth classification of defects in composite materials by long-pulsed thermography and blind linear unmixing | This paper presents the automatic analysis of surface thermograms in response to a long-pulsed thermography inspection to classify buried defects in composite materials. Time-dependent thermal contrasts, captured from the sample surface by an infrared thermal camera, are linearly unmixed at the pixel scale to produce results independent of the in-plane defect shapes in the training dataset. The extended blind end-member and abundance extraction (EBEAE) method unmix the thermograms to compute feature vectors carrying information about the internal structure of the composite. The estimated abundances fed an optimized support vector machine (SVM) classifier, which learns a model from the data and labels the defects accordingly to their depths. The inspection of a calibrated glass fiber reinforced polymer proves the ability of EBEAE and SVM in defect classification with an average balanced accuracy of 96.18% in testing. This methodology clearly improves the current state of the art, even without the need for inspections with different source excitations. Furthermore, the estimated end-members automatically model the thermal response of the surface, providing crucial feedback for experimental optimization. | 2023 | Article | Marani, Roberto; Campos-Delgado, Daniel U. | COMPOSITES PART B-ENGINEERING | Italy | 10.1016/j.compositesb.2022.110359 | 0 | paper present automatic surface thermogram response long pulsed thermography inspection classify buried defect composite material time dependent thermal contrast captured sample surface infrared thermal camera linearly unmixed pixel scale produce independent plane defect shape training dataset extended blind end member abundance extraction ebeae method unmix thermogram compute feature vector carrying information internal structure composite estimated abundance fed optimized support vector machine svm classifier learns model label defect accordingly depth inspection calibrated glass fiber reinforced polymer prof ability ebeae svm defect classification average balanced accuracy number number percent testing methodology clearly improves current state art even without need inspection different source excitation furthermore estimated end member automatically model thermal response surface providing crucial feedback experimental optimization
computational design of a road safety model elaborated in epoxy material reinforced with glass fibers and sio2 addition | According to data from the World Health Organization (2018), road accidents are considered one of the main causes of mortality worldwide. The highest number of deaths occurs in motorcycle road accidents since the skull protection helmet does not effectively protect the life of the user. Globally, only 17% of countries have established standards to determine the quality of protective helmets. In this research, a Full-Helmet type road protection helmet was built to evaluate the mechanical behavior of a material made of epoxy resin reinforced with glass fibers and the addition of silicon nanoparticles, and to determine the efficiency of the design. Based on the Standard of the Colombian Institute of Technical Standards and Certification (ICONTEC-2017), an external pressure condition was determined on the front of the model, 0.01 MPa. The mechanical properties such as Young's modulus, Poisson's radius, densities, among others, were established. Computational implementations were made based on the Finite Elements technique. Likewise, computational tests were carried out incorporating conventional materials (ABS), in order to make comparisons of the effectiveness of the material between both designs. The results reflected an excellent mechanical contribution of the material reinforced with glass fibers and particles in comparison with the design implemented by means of conventional materials. As a result, approximately 30% of the ability to absorb mechanical impact energy was obtained. This research allows to present other alternatives of special materials to improve the mechanical properties of road protection helmets, with densities that do not increase the robustness or weight of the design. | 2021 | Proceedings Paper | Echeverri Pelaez, M.; Suarez Guerrero, G.; Cruz Riano, J.; Kerguelen Grajales, H.; Vallejo Morales, E. | APPLIED COMPUTER SCIENCES IN ENGINEERING, WEA 2021 | Colombia | 10.1007/978-3-030-86702-7_39 | 0 | according world health organization number road accident considered one main cause mortality worldwide highest number death occurs motorcycle road accident since skull protection helmet effectively protect life user globally number percent country established standard determine quality protective helmet research full helmet type road protection helmet built evaluate mechanical behavior material made epoxy resin reinforced glass fiber addition silicon nanoparticles determine efficiency design based standard colombian technical standard certification icontec number external pressure condition determined front model number number mpa mechanical property young modulus poisson radius density among others established computational implementation made based finite element technique likewise computational test carried incorporating conventional material ab order make comparison effectiveness material design reflected excellent mechanical contribution material reinforced glass fiber particle comparison design implemented mean conventional material result approximately number percent ability absorb mechanical impact energy obtained research allows present alternative special material improve mechanical property road protection helmet density increase robustness weight design
application research of frp composite material for building based on test evaluation | Glass fiber reinforced plastics of composite material briefly as FRP, with the properties of high strength, light, corrosion preventive, easy to be Processing convenience and industrialization, which is applied in many fields. Although it has been applied in building, only to small element or unit such as Street kiosks or simple toilet, still not to a whole building, for which the main reason comes from the lack of performance parameter and technical basis of building construction with FRP composite material. In this paper for FRP, through understanding and testing to FRP property and structure performance, the design and application for whole building with FRP is considered, specially by means of testing evolution and factor analysis of building structure so as to develop its characteristic, and based on to satisfy comfort, safety and convenience, to explore a better building structure with FRP and set up new method for FRP and its design process. | 2015 | Proceedings Paper | Yu Liang; Ren Xiang-mei; Li Mao-de | PROCEEDINGS OF THE 3RD INTERNATIONAL CONFERENCE ON ADVANCES IN ENERGY AND ENVIRONMENTAL SCIENCE 2015 | Peoples R China |  | 0 | glass fiber reinforced plastic composite material briefly frp property high strength light corrosion preventive easy processing convenience industrialization applied many field although applied building small element unit street kiosk simple toilet still whole building main reason come lack performance parameter technical basis building construction frp composite material paper frp understanding testing frp property structure performance design application whole building frp considered specially mean testing evolution factor building structure develop characteristic based satisfy comfort safety convenience explore better building structure frp set new method frp design process
defect detection method for cfrp based on line laser thermography | A continuous line laser scanning inspection technique for tracing load-bearing structures was developed and applied to defect detection of unidirectional carbon-fiber-reinforced polymers for aero engines. The heat transfer model of the material was analyzed using the finite element software COMSOL. Meanwhile, a laser platform was built and an image algorithm was used to verify the feasibility of the method. The potential of this technique for detecting defects and providing information on the location of defects in carbon fiber composites was analyzed. Results indicate line laser thermal imaging can successfully determine the size, location, and crack angle of surface damage with extremely high accuracy. The positioning accuracy error for impact and fracture defects is less than 20%, and the detection rate can reach 100% if the defect is in the special position of just leaving the heating area. The angle detection of fracture cracks can be accurate within 10 degrees. | 2022 | Article | Wang, Quan; Zhang, Zhijie; Yin, Wuliang; Chen, Haoze; Liu, Yushan | MICROMACHINES | Peoples R China | 10.3390/mi13040612 | 0 | continuous line laser scanning inspection technique tracing load bearing structure developed applied defect detection unidirectional carbon fiber reinforced polymer aero engine heat transfer model material analyzed using finite element software comsol meanwhile laser platform built image algorithm used verify feasibility method potential technique detecting defect providing information location defect carbon fiber composite analyzed indicate line laser thermal imaging successfully determine size location crack angle surface damage extremely high accuracy positioning accuracy error impact fracture defect le number percent detection rate reach number percent defect special position leaving heating area angle detection fracture crack accurate within number degree
square heating applied to shearography and active infrared thermography measurements coupling: from feasibility test in laboratory to numerical study of pultruded cfrp plates glued on concrete specimen | This paper investigates thermography and shearography couplings, using feasibility trials and numerical simulations, for non-destructive control evaluations of bonding of carbon fiber-reinforced polymer plates glued over concrete structures. Those are well-known methods in non-destructive testing (NDT) applied to civil engineering, but in this context, they are seen as paired because they use the same excitation source: square-pulsed optical heating. Furthermore, because both methods are based on different properties, the detection of defects is optimised regardless of its nature or type. The combination of the methods allows the measurement of a thermal as well as a thermomechanical response from the structure at the same time. A quick review of those methods and their respective advantage and inconvenient is mentioned. An in-depth study of the interpretation of the thermal and mechanical responses is carried out in relation to the thermal excitation. Then, the thought process behind the conception of the finite element model and its limitation is discussed. The experimental setup, used for feasibility testing, is described as well as a thorough analysis of the experimental and simulated results. Finally, the pairing of both methods is discussed regarding the evaluation of the bond quality, as well as the similitude of the sample and its numerical model. | 2014 | Article | Theroux, L. -D.; Dumoulin, J.; Maladague, X. | STRAIN | France | 10.1111/str.12086 | 0 | paper investigates thermography shearography coupling using feasibility trial numerical simulation non destructive control evaluation bonding carbon fiber reinforced polymer plate glued concrete structure well known non destructive testing ndt applied civil engineering context seen paired use excitation source square pulsed optical heating furthermore based different property detection defect optimised regardless nature type combination allows measurement thermal well thermomechanical response structure time quick review respective advantage inconvenient mentioned depth interpretation thermal mechanical response carried relation thermal excitation thought process behind conception finite element model limitation discussed experimental setup used feasibility testing described well thorough experimental simulated finally pairing discussed regarding evaluation bond quality well similitude sample numerical model
impact response of a low-cost randomly oriented fiber foam core sandwich panel | Three-dimensional fiber-reinforced foam cores may have improved mechanical properties under specific strain rates and fiber volumes. But its performance as a core in a composite sandwich structure has not been fully investigated. This study explored different manufacturing techniques for the three-dimensional fiber-reinforced foam core using existing literature as a guideline to provide a proof of concept for a low-cost and easily repeatable method comprised of readily available materials. The mechanical properties of the fiber-reinforced foam were determined using a three-point bend test and compared to unreinforced polyurethane foam. The foam was then used in a sandwich panel and subjected to dynamic loading by means of a gas gun (10(3) s(-1)). High-strain impact tests validated previously published studies by showing, qualitatively and quantitatively, an 18-20% reduction in the maximum force experienced by the fiber-reinforced core and its ability to dissipate the impact force in the foam core sandwich panel. The results show potential for this cost-effective manufacturing method to produce an improved composite foam core sandwich panel for applications where high-velocity impacts are probable. This has the potential to reduce manufacturing and operating costs while improving performance. | 2018 | Article; Proceedings Paper | Buenrostro, Ezequiel; Whisler, Daniel | JOURNAL OF COMPOSITE MATERIALS | USA | 10.1177/0021998318764009 | 0 | three dimensional fiber reinforced foam core may improved mechanical property specific strain rate fiber volume performance core composite sandwich structure fully investigated explored different manufacturing technique three dimensional fiber reinforced foam core using existing literature guideline provide proof concept low cost easily repeatable method comprised readily available material mechanical property fiber reinforced foam determined using three point bend test compared unreinforced polyurethane foam foam used sandwich panel subjected dynamic loading mean gas gun number number number high strain impact test validated previously published study showing qualitatively quantitatively number number percent reduction maximum force experienced fiber reinforced core ability dissipate impact force foam core sandwich panel show potential cost effective manufacturing method produce improved composite foam core sandwich panel application high velocity impact probable potential reduce manufacturing operating cost improving performance
lightweighting road freight semi-trailers through the application of composites in trailer decking | In road haulage the empty weight of a vehicle is a significant contributor to fuel consumption and resulting CO2 emissions. Therefore, the application of lightweight materials in semi-trailer design is one avenue that needs to be explored in reducing the carbon footprint of road freight vehicles. Preliminary work has identified conventional hardwood-based trailer decking as a sub-component that is particularly suited to lightweighting. This paper investigates the potential application of different composite materials for use as lightweight replacements to conventional decks. Two different E-glass fibre/polyester (GFRP) pultrusions and a sandwich panel comprised of woven GFRP face sheets and a balsa core are tested in three point bending and then compared to hardwood decking through a material selection index. Mechanical testing has shown that the lightweight composite deck materials have superior flexural strength and stiffness compared to hardwood decking. The sandwich panel decking and pultruded decking are calculated to be approximately 40% and 12% lighter than existing hardwood based decking respectively. However, the highly cost-driven nature of the trailer industry could dictate that the use of pultruded GFRP decking is the most reasonable first step to introducing composites into trailer decks. The effect of indentation and water damage to the flexural strength and stiffness of hardwood decking is also examined to give an insight into the mechanical performance criteria required of lightweight decking in-service. Water damage is found to be the most severe form of in-service damage and can reduce the strength and stiffness of hardwood decking by approximately 40% and 30% respectively. This is encouraging for the potential application of a GFRP deck which would be less susceptible to water damage. | 2015 | Proceedings Paper | Galos, Joel; Sutcliffe, Michael; Cebon, David; Newaz, Golam | 20TH INTERNATIONAL CONFERENCE ON COMPOSITE MATERIALS | England |  | 0 | road haulage empty weight vehicle significant contributor fuel consumption resulting co2 emission therefore application lightweight material semi trailer design one avenue need explored reducing carbon footprint road freight vehicle preliminary work identified conventional hardwood based trailer decking sub component particularly suited lightweighting paper investigates potential application different composite material use lightweight replacement conventional deck two different e glass fibre polyester gfrp pultrusions sandwich panel comprised woven gfrp face sheet balsa core tested three point bending compared hardwood decking material selection index mechanical testing shown lightweight composite deck material superior flexural strength stiffness compared hardwood decking sandwich panel decking pultruded decking calculated approximately number percent number percent lighter existing hardwood based decking respectively however highly cost driven nature trailer industry could dictate use pultruded gfrp decking reasonable first step introducing composite trailer deck effect indentation water damage flexural strength stiffness hardwood decking also examined give insight mechanical performance criterion required lightweight decking service water damage found severe form service damage reduce strength stiffness hardwood decking approximately number percent number percent respectively encouraging potential application gfrp deck would le susceptible water damage
flexural behavior of basalt fiber reinforced polymer tube confined coconut fiber reinforced concrete | Basalt fiber has arisen new perspectives due to the potential low cost and excellent mechanical performance, together with the use of environmental friendly coir can be beneficial to the development of sustainable construction. In this study, a new composite structure called basalt fiber reinforced polymer (BFRP) tube encased coconut fiber reinforced concrete (CFRC) is developed. The 28-day compression strength of the plain concrete is about 15MPa, which represents the low-strength poor-quality concrete widely existing in many old buildings and developing countries. Three types of BFRP tubes, i.e., 2-layer, 4-layer, and 6-layer, with the inner diameter of 100mm and a length of 520mm, were prepared. The plain concrete (PC) and CFRC were poured and cured in these tubes to fabricated BFRP tube confined long cylindrical beams. Three PC cylindrical beams and 3 CFRC cylindrical beams were prepared to be the control group. The four-point bending tests of these specimens were carried out to investigate the enhancement due to the BFRP tube and coir reinforcement. The load-carrying capacity, force-displacement relationship, failure mode, and the cracking moment were analyzed. Results show that both BFRP tube confined plain concrete (PC) and BFRP tube confined CFRC have excellent flexural strength and ductility, and the inclusion of the coir can further enhance the ductility of the concrete. | 2019 | Article | Lv, Yang; Wu, Xueqian; Gao, Mengran; Chen, Jiaxin; Zhu, Yuhao; Cheng, Quanxi; Chen, Yu | ADVANCES IN MATERIALS SCIENCE AND ENGINEERING | Peoples R China | 10.1155/2019/1670478 | 0 | basalt fiber arisen new perspective due potential low cost excellent mechanical performance together use environmental friendly coir beneficial development sustainable construction new composite structure called basalt fiber reinforced polymer bfrp tube encased coconut fiber reinforced concrete cfrc developed number day compression strength plain concrete 15mpa represents low strength poor quality concrete widely existing many old building developing country three type bfrp tube e number layer number layer number layer inner diameter 100mm length 520mm prepared plain concrete pc cfrc poured cured tube fabricated bfrp tube confined long cylindrical beam three pc cylindrical beam number cfrc cylindrical beam prepared control group four point bending test specimen carried investigate enhancement due bfrp tube coir reinforcement load carrying capacity force displacement relationship failure mode cracking moment analyzed show bfrp tube confined plain concrete pc bfrp tube confined cfrc excellent flexural strength ductility inclusion coir enhance ductility concrete
bioinspired pseudo-ductile composite laminates with hierarchical energy absorption mechanism | The large diffusion of Carbon Fibre Reinforced Polymers (CFRP) over the last three decades in multiple industrial sectors is due to their excellent in-plane mechanical properties and their exceptional strength-to-weight-ratio. As the use of CFRP moved from non-structural parts to primary structures however, the intrinsic layered nature of these materials and their consequent weak resistance to out-of-plane solicitations has changed the safety approach used for traditional ductile materials, shifting the design paradigm towards more severe safety margins. This zero-damage manufacturing strategy, necessary to prevent catastrophic failures, led to overdesigned composite parts, preventing the full exploitation of their unique characteristics and limiting their use in harsh environments. Based on this premise, the possibility to manufacture composite laminates able to respond with a pseudo-ductile behaviour when subjected to an out-of-plane load is of crucial importance as it would eliminate the need of overdesigned parts and extend the range of applications available to composite structures. This project is aimed to the design, manufacturing and characterisation of a bioinspired CFRP laminate in which the pseudo-ductility arises from an ordered pattern of discontinuities which are created over the surface of the different layers before the curing reaction. The presence of this carved pattern creates a hierarchical interplay of high-strength carbon fibre segments and elastic soft matrix-rich areas which resembles the interaction between the beta-sheets crystalline domains and amorphous helical and beta-spiral structures typical of spider silk and other biological structures (e.g. cellulose, hair) which enables a combination of high mechanical strength and elasticity. The effect of different geometrical parameters of the carved pattern such as critical length, shape and dimensions, on the mechanical properties of the laminate have been analysed via Finite Element Analyses in order to identify the optimal configuration of the discontinuities, finding the best trade-off between in-plane and out-of-plane mechanical properties. Samples with different carved patterns were then manufactured and their properties were assessed by subjecting them to three-point-bending test. The internal distribution of damaged areas was assessed via different Non Destructive Techniques and was compared with the behaviour of traditional CFRP. Results showed that the presence of the artificial discontinuities is able to induce pseudo-ductile behaviour into the CFRP, improving the energy absorption mechanism during out-of-plane solicitations without severely affecting the in-plane properties. | 2018 | Proceedings Paper | Rizzo, F.; Pinto, F.; Meo, M. | BIOINSPIRATION, BIOMIMETICS, AND BIOREPLICATION VIII | England | 10.1117/12.2301028 | 0 | large diffusion carbon fibre reinforced polymer cfrp last three decade multiple industrial sector due excellent plane mechanical property exceptional strength weight ratio use cfrp moved non structural part primary structure however intrinsic layered nature material consequent weak resistance plane solicitation changed safety approach used traditional ductile material shifting design paradigm towards severe safety margin zero damage manufacturing strategy necessary prevent catastrophic failure led overdesigned composite part preventing full exploitation unique characteristic limiting use harsh environment based premise possibility manufacture composite laminate able respond pseudo ductile behaviour subjected plane load crucial importance would eliminate need overdesigned part extend range application available composite structure project aimed design manufacturing characterisation bioinspired cfrp laminate pseudo ductility arises ordered pattern discontinuity created surface different layer curing reaction presence carved pattern creates hierarchical interplay high strength carbon fibre segment elastic soft matrix rich area resembles interaction beta sheet crystalline domain amorphous helical beta spiral structure typical spider silk biological structure e g cellulose hair enables combination high mechanical strength elasticity effect different geometrical parameter carved pattern critical length shape dimension mechanical property laminate analysed via finite element analysis order identify optimal configuration discontinuity finding best trade plane plane mechanical property sample different carved pattern manufactured property assessed subjecting three point bending test internal distribution damaged area assessed via different non destructive technique compared behaviour traditional cfrp showed presence artificial discontinuity able induce pseudo ductile behaviour cfrp improving energy absorption mechanism plane solicitation without severely affecting plane property
analysis of comprehensive application of fiber-reinforced polymer in the seismic strengthening of column structure | On the basis of previous studies, this paper studies the common close joints between composite slabs and proposes a method of dense connection of carbon fiber composite strips at the bottom of the slab. Based on the static load comparative test of six rectangular single slit two-way composite slabs with simply supported and seamless connection on four sides, the bending performance, bearing characteristics and deformation capacity of carbon fiber reinforced concrete and seamless connection two-way composite slabs are studied from three aspects of stress characteristics, failure mode and stress state. The results show that the simply supported composite floor with a seamless connection can achieve two-way force transmission, and there is no crack concentration at the joints. This paper summarizes the relevant experience of inspection, identification, design, construction, and use in the reinfor cement and reconstruction of mixed structures. For reference to similar projects in the future. | 2022 | Proceedings Paper | Liu, Dajian | INTERNATIONAL CONFERENCE ON OPTOELECTRONIC MATERIALS AND DEVICES (ICOMD 2021) | USA | 10.1117/12.2628440 | 0 | basis previous study paper study common close joint composite slab proposes method dense connection carbon fiber composite strip bottom slab based static load comparative test six rectangular single slit two way composite slab simply supported seamless connection four side bending performance bearing characteristic deformation capacity carbon fiber reinforced concrete seamless connection two way composite slab studied three aspect stress characteristic failure mode stress state show simply supported composite floor seamless connection achieve two way force transmission crack concentration joint paper summarizes relevant experience inspection identification design construction use reinfor cement reconstruction mixed structure reference similar project future
preparation and properties of unmodified ramie fiber reinforced polypropylene composites | Ramie fiber (RF) was used to reinforce the polypropylene (PP). The composites were prepared with a melting hybrid technology. Tests had been performed on PP and composites with different RI contents (10 wt%, 20 wt%, and 30 vt%). By using SEM, DSC, TGA, electronic universal testing machine, HDT-VICAT tester and coefficient of linear expansion tester, the effects of the RI loading were assessed on the basis of morphologies, mechanical and thermal properties as well as vicat softening temperature and CTE of the resulting composites. The results show that the thermal degradation temperature of the PP RI composites becomes lower with higher fiber content. The crystallization rate of the PP matrix is accelerated by the unmodified RE Because of the inferior interfacial bonding strength between la and PP, the tensile strength of composites decreases by the presence of RE And the RF used is relatively long compared with the diameter, the impact strength of the composites is improved by the unmodified RE The icat softening temperature of composites can be increased by about 5 r in the presence of RF compared with PP. The CTE is reduced significantly in the presence of RE Generally speaking, impact strength, crystallization rate, vicat softening temperature and CTE of PP/RF composites could be improved in the presence of RF. The tensile strength is decreased and thermal degradation temperature of composites becomes lower, but these should not affect most subsequent normal uses of the composites. As the unmodified RI is used directly, no hazardous waste is produced during the fabrication process, combined with the low price, so, a facile and economic preparation pathway is given by using unmodified natural fiber to reinforce polymer and composites with good performance obtained. | 2015 | Article | Zhang Yang; Wen Bianying; Cao Lei; Li Xiaoyuan; Zhang Jinyu | JOURNAL OF WUHAN UNIVERSITY OF TECHNOLOGY-MATERIALS SCIENCE EDITION | Peoples R China | 10.1007/s11595-015-1125-6 | 1 | ramie fiber rf used reinforce polypropylene pp composite prepared melting hybrid technology test performed pp composite different ri content number wt percent number wt percent number vt percent using sem dsc tga electronic universal testing machine hdt vicat tester coefficient linear expansion tester effect ri loading assessed basis morphology mechanical thermal property well vicat softening temperature cte resulting composite show thermal degradation temperature pp ri composite becomes lower higher fiber content crystallization rate pp matrix accelerated unmodified inferior interfacial bonding strength la pp tensile strength composite decrease presence rf used relatively long compared diameter impact strength composite improved unmodified icat softening temperature composite increased number r presence rf compared pp cte reduced significantly presence generally speaking impact strength crystallization rate vicat softening temperature cte pp rf composite could improved presence rf tensile strength decreased thermal degradation temperature composite becomes lower affect subsequent normal us composite unmodified ri used directly hazardous waste produced fabrication process combined low price facile economic preparation pathway given using unmodified natural fiber reinforce polymer composite good performance obtained
comparing life cycle energy and global warming potential of carbon fiber composite recycling technologies and waste management options | Carbon fiber reinforced polymers (CFRP) are used in increasing quantities as they have some of the best properties in terms of specific strength and stiffness of any widely available material. By 2020, annual global CFRP production is expected to be over 140,000 tonnes. However, the resulting increased quantity of CFRP waste has highlighted the need for sustainable treatment options as carbon fiber manufacture has high-energy intensity. A life cycle assessment methodology is used to evaluate primary energy demand (PED) and global warming potential (GWP) leveraging best available literature data, process models, and experimental work. Overall results indicate that recycling scenarios are generally the environmentally preferable options over landfill and incineration. However, the relative environmental benefits of advanced recycling processes (i.e., pyrolysis, fluidized bed, and chemical recycling process) depend on the method used to determine displacement of virgin carbon fiber by recycled carbon fiber. Totally, recycling processes can achieve a representative GWP from -19 to -27 kg CO(2)eq and PED from -395 to -520 MJ per kg CFRP, providing superior environmental performance to conventional composite waste treatment technologies. | 2018 | Article | Meng, Fanran; Olivetti, Elsa A.; Zhao, Youyang; Chang, Jiyoun C.; Pickering, Stephen J.; McKechnie, Jon | ACS SUSTAINABLE CHEMISTRY & ENGINEERING | England | 10.1021/acssuschemeng.8b01026 | 0 | carbon fiber reinforced polymer cfrp used increasing quantity best property term specific strength stiffness widely available material number annual global cfrp production expected number number tonne however resulting increased quantity cfrp waste highlighted need sustainable treatment option carbon fiber manufacture high energy intensity life cycle assessment methodology used evaluate primary energy demand ped global warming potential gwp leveraging best available literature process model experimental work overall indicate recycling scenario generally environmentally preferable option landfill incineration however relative environmental benefit advanced recycling process e pyrolysis fluidized bed chemical recycling process depend method used determine displacement virgin carbon fiber recycled carbon fiber totally recycling process achieve representative gwp number number kg co number eq ped number number mj per kg cfrp providing superior environmental performance conventional composite waste treatment technology
failure behavior of a sandwich beam with glare face-sheets and aluminum foam core under three-point bending | In this paper, the failure behavior of sandwich beams with aluminum foam core and glass fiber-reinforced epoxy/aluminum laminates (GLARE) face-sheets under three-point bending is studied by experimental and numerical methods. Through the observation of the experiments, the initial failure modes of GLARE sandwich beams are observed, i.e., indentation and core shear. The deformation and failure process of GLARE sandwich beams are explored. Finite element simulations are performed by using ABAQUS software, and the numerical results agree well with experimental results for peak loads of GLARE sandwich beams. The effects of geometrical and material parameters on the peak loads of GLARE sandwich beams are discussed in details. It is shown that the peak loads and energy absorption of GLARE sandwich beams increase with the increase of face-sheet thickness and foam strength and the decrease of span length. The effects of elastic modulus of foam and fiber laying angle of face-sheet are very small. | 2023 | Article | Zhang, Jianxun; Huang, Wei; Yuan, Hui; Wu, Xiwei | THIN-WALLED STRUCTURES | Peoples R China | 10.1016/j.tws.2022.110438 | 0 | paper failure behavior sandwich beam aluminum foam core glass fiber reinforced epoxy aluminum laminate glare face sheet three point bending studied experimental numerical observation experiment initial failure mode glare sandwich beam observed e indentation core shear deformation failure process glare sandwich beam explored finite element simulation performed using abaqus software numerical agree well experimental peak load glare sandwich beam effect geometrical material parameter peak load glare sandwich beam discussed detail shown peak load energy absorption glare sandwich beam increase increase face sheet thickness foam strength decrease span length effect elastic modulus foam fiber laying angle face sheet small
design and construction for the interface between carbon fiber and epoxy via vinyl alkoxysilane modification | The construction of the interface for carbon fiber reinforced composites is important to the exhibition of excellent mechanical properties. Chemical bonding connection through the transition layer of sizing agent is the con-ventional method. However, physical connection is also benefit to the interfacial properties. Vinyl alkoxysilane (vinyl POSS) was designed as a bridge to introduce physical locking and chemical bonding simultaneously. A three-dimensional cage structure was formed on the surface of carbon fiber, that enables the matrix to enter inside and eventually form physical cross-linking. The effect of vinyl POSS on the stability of the sizing agent emulsions, surficial chemical structure and free energy was also evaluated as positive ones. The interfacial shear strength was improved significantly since a new complex connection interface was constructed. When the content of vinyl POSS was 1.2%, the interfacial shear strength was 97.0 MPa, which was increased by 92.5% compared with that without modification. | 2022 | Article | Pan, Feifei; Jiang, Xuan; Sun, Shichao; Wang, Mengfan; Cao, Weiyu | COMPOSITES PART A-APPLIED SCIENCE AND MANUFACTURING | Peoples R China | 10.1016/j.compositesa.2022.107148 | 1 | construction interface carbon fiber reinforced composite important exhibition excellent mechanical property chemical bonding connection transition layer sizing agent con ventional method however physical connection also benefit interfacial property vinyl alkoxysilane vinyl po designed bridge introduce physical locking chemical bonding simultaneously three dimensional cage structure formed surface carbon fiber enables matrix enter inside eventually form physical cross linking effect vinyl po stability sizing agent emulsion surficial chemical structure free energy also evaluated positive one interfacial shear strength improved significantly since new complex connection interface constructed content vinyl po number number percent interfacial shear strength number number mpa increased number number percent compared without modification
recycling and characterization of carbon fibers from carbon fiber reinforced epoxy matrix composites by a novel super-heated-steam method | In order to manufacture high quality recycled carbon fibers (R-CFs), carbon fiber-reinforced composite wastes were pyrolysed with super-heated steam at 550 degrees C in a fixed bed reactor for varying reaction times. The mechanical and surface properties of the R-CFs were characterized with a single fiber tensile test, interface shear strength (IFSS), scanning electron microscopy (SEM), and X-ray photoelectron spectroscopy (XPS). The surface analysis showed that there was no matrix char residue on the fiber surfaces. The tensile strength and IFSS values of the R-CFs were 90% and 115% compared to those of virgin carbon fibers (V-CFs), respectively. The recycling efficiency of the R-CFs from the composites were strongly dependent on the pyrolysis temperature, reaction time, and super-heated steam feeding rate. (C) 2017 Elsevier Ltd. All rights reserved. | 2017 | Article | Kim, Kwan-Woo; Lee, Hye-Min; An, Jeong-Hun; Chung, Dong-Chul; An, Kay-Hyeok; Kim, Byung-Joo | JOURNAL OF ENVIRONMENTAL MANAGEMENT | South Korea | 10.1016/j.jenvman.2017.05.015 | 0 | order manufacture high quality recycled carbon fiber r cf carbon fiber reinforced composite waste pyrolysed super heated steam number degree c fixed bed reactor varying reaction time mechanical surface property r cf characterized single fiber tensile test interface shear strength ifss scanning electron microscopy sem x ray photoelectron spectroscopy xps surface showed matrix char residue fiber surface tensile strength ifss value r cf number percent number percent compared virgin carbon fiber v cf respectively recycling efficiency r cf composite strongly dependent pyrolysis temperature reaction time super heated steam feeding rate c number ltd right reserved
low velocity impact response of sandwich beams with soft cores and carbon nanotube reinforced face sheets based on extended high order sandwich panel theory | Response of sandwich beam with carbon nanotube reinforced composite (CNTRC) face sheets and soft core subjected to the action of an impacting mass based on the Extended High Order Sandwich Panel Theory (EHSAPT) is first analyzed. Distribution of fibers through the thickness of the face sheets could be uniform or functionally graded (FG). Contact force between the impactor and the beam is obtained using the conventional Hertz law. The field equations are derived via the Ritz based applied to the total energy of the system. The solution is obtained in the time domain by implementing the well-known Runge-Kutta method. After examining the validity of the present solution, the effects of distribution of Carbon Nanotubes (CNTs), nanotube volume fraction, core-to-face sheet thickness ratio, initial velocity of the impactor and the impactor mass are studied in detail. Finally, it is concluded that, the highest peak contact force and the lowest indentation of the top face sheet belong to the sandwich beam with V distribution figure of face sheet, followed by the UD and A-ones, respectively. Also, numerical results reveal that employing FG-CNTs in face sheets has a prominent role on impact response of the sandwich panel with soft core. (C) 2017 Elsevier Masson SAS. All rights reserved. | 2017 | Article | Salami, S. Jedari | AEROSPACE SCIENCE AND TECHNOLOGY | Iran | 10.1016/j.ast.2017.03.007 | 0 | response sandwich beam carbon nanotube reinforced composite cntrc face sheet soft core subjected action impacting mass based extended high order sandwich panel theory ehsapt first analyzed distribution fiber thickness face sheet could uniform functionally graded fg contact force impactor beam obtained using conventional hertz law field equation derived via ritz based applied total energy system solution obtained time domain implementing well known runge kutta method examining validity present solution effect distribution carbon nanotube cnts nanotube volume fraction core face sheet thickness ratio initial velocity impactor impactor mass studied detail finally concluded highest peak contact force lowest indentation top face sheet belong sandwich beam v distribution figure face sheet followed ud one respectively also numerical reveal employing fg cnts face sheet prominent role impact response sandwich panel soft core c number masson sa right reserved
three body abrasion wear behavior of iron-mud/glass fiber reinforced epoxy composite | The present research employed three body abrasion wear mechanism to study the wear behavior of the fabricated iron mud glass fiber reinforced epoxy composite. It utilized iron mine wastes for developing a new class of wear resistant hybrid polymer composites, which were fabricated via hand-layup process. The abrasive wear performance of these composites at dry conditions were investigated for different input parameters of iron mud content, load, sliding distance, and sliding velocity. Twenty-nine experimental runs were performed according to Box-Behnken design of experiment technique. ANOVA was carried out to determine the statistical significance and percentage contribution of control factors. To achieve minimum specific wear rate, Response Surface Methodology (RSM) was adopted to optimize the parameters. Moreover, the model estimated results were confirmed to the experimental one which observed a close relationship also. (c) 2018 Elsevier Ltd. All rights reserved. | 2018 | Proceedings Paper | Pani, Biswajyoti; Chandrasekhar, Polymersetty; Singh, Saranjit | MATERIALS TODAY-PROCEEDINGS | India | 10.1016/j.matpr.2018.10.022 | 0 | present research employed three body abrasion wear mechanism wear behavior fabricated iron mud glass fiber reinforced epoxy composite utilized iron mine waste developing new class wear resistant hybrid polymer composite fabricated via hand layup process abrasive wear performance composite dry condition investigated different input parameter iron mud content load sliding distance sliding velocity twenty nine experimental run performed according box behnken design experiment technique anova carried determine statistical significance percentage contribution control factor achieve minimum specific wear rate response surface methodology rsm adopted optimize parameter moreover model estimated confirmed experimental one observed close relationship also c number ltd right reserved
validation of non-linear dynamic simulations through full field optical methods | Innovative designs of transport vehicles need to be validated in order to demonstrate reliability and provide confidence. The most common design approach of such structures involve simulations based on Finite Element (FE) analysis, which require reliable validation techniques, especially if anisotropic materials, such as fibre reinforced polymers, or complex designs, such as sandwich panels are to be considered. The present paper aims to integrate sophisticated numerical analysis with full-field optical measurement system data in order to improve the quality of both methods and increase reliability of the design. | 2010 | Proceedings Paper | Lampeas, G.; Siebert, Th. | ICEM 14: 14TH INTERNATIONAL CONFERENCE ON EXPERIMENTAL MECHANICS, VOL 6 | Greece | 10.1051/epjconf/20100646007 | 0 | innovative design transport vehicle need validated order demonstrate reliability provide confidence common design approach structure involve simulation based finite element fe require reliable validation technique especially anisotropic material fibre reinforced polymer complex design sandwich panel considered present paper aim integrate sophisticated numerical full field optical measurement system order improve quality increase reliability design
prediction of modal damping of frp-honeycomb sandwich panels with arbitrary geometries | In this work, the modal characteristics, including modal damping, of FRP composite skin, honeycomb core sandwich panels with arbitrary geometries are computed using a mixed finite element-meshless method. By using the meshless node distribution scheme in conjunction with the lagrangian quadrilateral interpolating functions, the continuity of inter-elemental displacements is assured. Since the distribution of the elements is not limited to the geometry of the problem, any arbitrary geometry can be readily analysed by using the same node and element distributions. Using the first order shear deformation plate theory, together with a structural damping model, modal response results are produced for a number of sandwich panel geometries, including triangular, trapezoidal, circular as well as rectangular plates with different combinations of free and clamped edges. Results are compared with those reported in the literature, showing the viability and the accuracy of the method. | 2017 | Article | Abbasloo, A.; Maheri, M. R. | LATIN AMERICAN JOURNAL OF SOLIDS AND STRUCTURES | Iran | 10.1590/1679-78252537 | 0 | work modal characteristic including modal damping frp composite skin honeycomb core sandwich panel arbitrary geometry computed using mixed finite element meshless method using meshless node distribution scheme conjunction lagrangian quadrilateral interpolating function continuity inter elemental displacement assured since distribution element limited geometry problem arbitrary geometry readily analysed using node element distribution using first order shear deformation plate theory together structural damping model modal response produced number sandwich panel geometry including triangular trapezoidal circular well rectangular plate different combination free clamped edge compared reported literature showing viability accuracy method
a composite sandwich plate with a novel core design | In this study, a new core design is introduced for sandwich composite structures. Its strength and failure behavior are investigated via three-point bending tests. E-glass-fiber-reinforced epoxy resin is selected as the material for both the core and the face sheets. The core has an egg-crate shape. Acoustic emission (AE) method is used to detect the progression of damage. Signals due to elastic waves caused by activated damage mechanisms are investigated in order to identify the corresponding failure modes. A finite element model of the sandwich structure is developed to predict the failure behavior of the specimens under the loading conditions in the tests. A promising agreement between the results of the finite element model and the experiments is observed. The force-deflection-relation, the failure load as well as the region where damage initiates are accurately predicted. | 2018 | Article | Uzal, Anil; Sonmez, Fazil O.; Oz, Fatih E.; Cinar, Kenan; Ersoy, Nuri | COMPOSITE STRUCTURES | Turkey | 10.1016/j.compstruct.2018.03.047 | 0 | new core design introduced sandwich composite structure strength failure behavior investigated via three point bending test e glass fiber reinforced epoxy resin selected material core face sheet core egg crate shape acoustic emission ae method used detect progression damage signal due elastic wave caused activated damage mechanism investigated order identify corresponding failure mode finite element model sandwich structure developed predict failure behavior specimen loading condition test promising agreement finite element model experiment observed force deflection relation failure load well region damage initiate accurately predicted
effects of date palm leaf fiber on the thermal and tensile properties of recycled ternary polyolefin blend composites | This work investigated the effects of date palm leaf fiber (DPLF) content on the thermal and tensile properties; and morphology of compatibilized polyolefin ternary blend. Recycled polyolefin ternary blend consisting of low density polyethylene (RLDPE), high density polyethylene (RLDPE) and polypropylene (RPP) were fabricated at different parts per hundred resin (phr) of DPLF. Maleic anhydride grafted polyethylene (MAPE) was used as compatibilizer to enhance the adhesion between filler and polymer matrix. The composites were prepared using melt extrusion and tests samples were produced via injection molding process. Thermal conductivity results showed that as much as 11% reduction in thermal conductivity was achieved with the incorporation of 30 phr DPLF. Highest tensile strength was observed with the incorporation of 10 phr DPLF. The elongation at break was reduced with the addition of DPLF due to impediment of chain mobility by the fillers. Initial degradation temperature increased with the addition of DPLF. Hence, it is concluded that DPLF can be used to develop green and thermally insulating composites. It is hoped that the present results will stimulate further studies on the thermally insulative materials based on natural fibers reinforced polymer composites for applications in the building industries. | 2017 | Article | Zadeh, Khadija M.; Inuwa, I. M.; Arjmandi, Reza; Hassan, Azman; Almaadeed, M.; Mohamad, Zurina; Khanam, P. Noorunnisa | FIBERS AND POLYMERS | Malaysia | 10.1007/s12221-017-1106-9 | 1 | work investigated effect date palm leaf fiber dplf content thermal tensile property morphology compatibilized polyolefin ternary blend recycled polyolefin ternary blend consisting low density polyethylene rldpe high density polyethylene rldpe polypropylene rpp fabricated different part per hundred resin phr dplf maleic anhydride grafted polyethylene mape used compatibilizer enhance adhesion filler polymer matrix composite prepared using melt extrusion test sample produced via injection molding process thermal conductivity showed much number percent reduction thermal conductivity achieved incorporation number phr dplf highest tensile strength observed incorporation number phr dplf elongation break reduced addition dplf due impediment chain mobility filler initial degradation temperature increased addition dplf hence concluded dplf used develop green thermally insulating composite hoped present stimulate study thermally insulative material based natural fiber reinforced polymer composite application building industry
experimental and numerical studies on seismic behavior of hollow bridge columns retrofitted with carbon fiber reinforced polymer | Seismic behavior of reinforced concrete hollow rectangular bridge columns retrofitted with carbon fiber reinforced polymer (CFRP) was carried out under constant axial loading and lateral bending. The failure characteristics, flexural ductility, dissipated energy, and hysteretic behavior were analyzed based on cyclic testing of eight specimens retrofitted with CFRP. A simplified CFRP-confined concrete model is developed by considering effective strength coefficient and area distribution ratio of CFRP sheets. The hysteretic behavior and its influencing parameters were studied using fiber element model in the OpenSees program. The results indicate that the failure modes and damages region would be changed and the ductility and dissipated energy of the rectangular hollow bridge columns with CFRP were improved greatly, but the lateral load capacity was not improved obviously. The simplified analytical method presented in this paper is effective for analyzing lateral force and deformation hysteretic behavior of hollow rectangular bridge columns retrofitted with CFRP. | 2014 | Article | Han, Qiang; Wen, Jianian; Du, Xiuli; Jia, Junfeng | JOURNAL OF REINFORCED PLASTICS AND COMPOSITES | Peoples R China | 10.1177/0731684414557716 | 0 | seismic behavior reinforced concrete hollow rectangular bridge column retrofitted carbon fiber reinforced polymer cfrp carried constant axial loading lateral bending failure characteristic flexural ductility dissipated energy hysteretic behavior analyzed based cyclic testing eight specimen retrofitted cfrp simplified cfrp confined concrete model developed considering effective strength coefficient area distribution ratio cfrp sheet hysteretic behavior influencing parameter studied using fiber element model opensees program indicate failure mode damage region would changed ductility dissipated energy rectangular hollow bridge column cfrp improved greatly lateral load capacity improved obviously simplified analytical method presented paper effective analyzing lateral force deformation hysteretic behavior hollow rectangular bridge column retrofitted cfrp
distributed fibre optic sensors in frp composite bridge monitoring: validation through proof load tests | The distributed fibre optic sensors (DFOS) technique based on Rayleigh scattering has been chosen as the basic structural health monitoring (SHM) system of the first Polish fibre reinforced polymer (FRP) composite bridge. The validation of the DFOS technique is critical to address the development of a monitoring system with improved accuracy and spatial resolution tailored for the FRP bridge application. The validation through proof load tests and finite element analysis (FEA) has been performed to ensure accurate and reliable DFOS readings. Two additional strain measurements techniques were implemented to validate DFOS, i.e. common foil strain gauges and vibrating wire strain gauges. The DFOS strain profiles were first compared with discrete strain measurements and then converted into deflection profiles and validated against discrete deflection measurements performed with common linear variable differential transducers. The additional validation based on the comparison of the measurement profiles with the results of FEA has been also performed. Based on the experimental and numerical results it has been revealed the DFOS technique is a reliable and accurate method to be implemented for FRP bridge monitoring. | 2021 | Article | Siwowski, Tomasz; Rajchel, Mateusz; Howiacki, Tomasz; Sienko, Rafal; Bednarski, Lukasz | ENGINEERING STRUCTURES | Poland | 10.1016/j.engstruct.2021.113057 | 0 | distributed fibre optic sensor dfos technique based rayleigh scattering chosen basic structural health monitoring shm system first polish fibre reinforced polymer frp composite bridge validation dfos technique critical address development monitoring system improved accuracy spatial resolution tailored frp bridge application validation proof load test finite element fea performed ensure accurate reliable dfos reading two additional strain measurement technique implemented validate dfos e common foil strain gauge vibrating wire strain gauge dfos strain profile first compared discrete strain measurement converted deflection profile validated discrete deflection measurement performed common linear variable differential transducer additional validation based comparison measurement profile fea also performed based experimental numerical revealed dfos technique reliable accurate method implemented frp bridge monitoring
failure analysis of composite laminate under low-velocity impact based on micromechanics of failure | Previous researches on the impacted composite laminates were mainly carried out according to the macromechanics-based homogenous strength theories, which ignore the local stress nonuniformity and strength difference between the fiber and matrix. In this paper, a new multiscale analysis method which combines the micromechanics of failure (MMF) theory for intralaminar damage and cohesive model for interlaminar failure is proposed. This approach is able to identify the failure modes of fiber and matrix in microscale as well as delamination between laminas. The finite element model of the multidirectional carbon fiber reinforced plastic (CFRP) laminate subjected to low-velocity impact is built on ABAQUS/Explicit platform. User material subroutine VUMAT is developed to analyze the micro stresses and determine the possible failure modes of fiber and matrix. Cohesive elements with bi-linear traction-separation law are employed to capture the onset and propagation of delamination. Finally, the structure response, fiber and matrix failure mode and delamination area are compared with experimental data under different impact energies, and the good agreements validate the effectiveness and accuracy of the novel method. (C) 2016 Elsevier Ltd. All rights reserved. | 2017 | Review | Lou, Xiaofei; Cai, Hongneng; Yu, Pengfei; Jiao, Fei; Han, Xuecheng | COMPOSITE STRUCTURES | Peoples R China | 10.1016/j.compstruct.2016.12.030 | 0 | previous research impacted composite laminate mainly carried according macromechanics based homogenous strength theory ignore local stress nonuniformity strength difference fiber matrix paper new multiscale method combine micromechanics failure mmf theory intralaminar damage cohesive model interlaminar failure proposed approach able identify failure mode fiber matrix microscale well delamination lamina finite element model multidirectional carbon fiber reinforced plastic cfrp laminate subjected low velocity impact built abaqus explicit platform user material subroutine vumat developed analyze micro stress determine possible failure mode fiber matrix cohesive element bi linear traction separation law employed capture onset propagation delamination finally structure response fiber matrix failure mode delamination area compared experimental different impact energy good agreement validate effectiveness accuracy novel method c number ltd right reserved
effect of vacuum thermal cycling on the compression and shear performance of composite sandwich structures containing pyramidal truss cores | Composite pyramidal-truss core sandwich panels, in which the lattice core is strengthened by reinforced frames between dispersive nodes, were manufactured via water-jet cutting and interlocking assembly. The coefficients of thermal expansion and outgassing (mass loss) ratios of the composite laminates were determined. Subsequently, the effect of vacuum thermal cycling on the compression and shear performance of the composite sandwich panels with pyramidal-truss cores was studied using theoretical and experimental methods. In particular, the out-of-plane compression stiffness and strength, as well as the shear stiffness and strength of the structures subjected to vacuum thermal cycling, were predicted using theoretical equations. The compression and shear performance improved initially and then deteriorated with an increase in the vacuum thermal cycling-time. The observed failure modes depended on the number of vacuum thermal cycles. In addition, the catastrophic response of the composite sandwich panels with pyramidal-truss cores was investigated, and their possible failure modes (including the crushing and localized buckling of composite struts) were complemented with results of analytical modeling. The truss cores collapsed mainly due to crushing and localized-buckling processes, caused by matrix outgassing and debonding of the interface between the carbon fibers and epoxy resin, after prolonged thermal cycling. (C) 2018 Elsevier Ltd. All rights reserved. | 2018 | Article | Li, Xiaodong; Xiong, Jian; Ma, Li; Wu, Linzhi; Yan, Xiangqiao | COMPOSITES SCIENCE AND TECHNOLOGY | Peoples R China | 10.1016/j.compscitech.2018.01.042 | 0 | composite pyramidal truss core sandwich panel lattice core strengthened reinforced frame dispersive node manufactured via water jet cutting interlocking assembly coefficient thermal expansion outgassing mass loss ratio composite laminate determined subsequently effect vacuum thermal cycling compression shear performance composite sandwich panel pyramidal truss core studied using theoretical experimental particular plane compression stiffness strength well shear stiffness strength structure subjected vacuum thermal cycling predicted using theoretical equation compression shear performance improved initially deteriorated increase vacuum thermal cycling time observed failure mode depended number vacuum thermal cycle addition catastrophic response composite sandwich panel pyramidal truss core investigated possible failure mode including crushing localized buckling composite strut complemented analytical modeling truss core collapsed mainly due crushing localized buckling process caused matrix outgassing debonding interface carbon fiber epoxy resin prolonged thermal cycling c number ltd right reserved
high-speed impact analysis of reinforced gfrp sandwich structure with lattice core using experimental and finite element methods | High-speed impact behaviour of composite sandwich panels reinforced by nano-SiO2 has been studied in the present article. The sandwich panels were manufactured by glass/fibre epoxy composite face sheets and an M-shaped core using the vacuum-assisted resin transfer moulding (VARTM) method. To enhance the mechanical strength of the matrix, especially impact resistance, the nanoparticles were added to the resin epoxy matrix as filler. A scanning electron microscope (SEM) was utilised to observe the microscopic structure of the composites. The experimental results indicated that adding 1-3 wt-% of nano-SiO2 into the matrix remarkably increased the impact resistance of the composite. In order to validate the results, the experimental data were compared to the finite element models, and good agreement was observed. | 2023 | Article | Khaledi, Himan; Rostamiyan, Yasser | PLASTICS RUBBER AND COMPOSITES | Iran | 10.1080/14658011.2022.2103621 | 0 | high speed impact behaviour composite sandwich panel reinforced nano sio2 studied present article sandwich panel manufactured glass fibre epoxy composite face sheet shaped core using vacuum assisted resin transfer moulding vartm method enhance mechanical strength matrix especially impact resistance nanoparticles added resin epoxy matrix filler scanning electron microscope sem utilised observe microscopic structure composite experimental indicated adding number number wt percent nano sio2 matrix remarkably increased impact resistance composite order validate experimental compared finite element model good agreement observed
investigation of degradation products produced by recycling the solvent during chemical degradation of fiber-reinforced composites | Recycling of fiber-reinforced thermoset composites using chemical solvolysis has been investigated thoroughly in recent years, where solvents such as water, alcohols and ketones have been used. However, high costs are related to the use of organic solvents, decreasing the sustainability of the process. In this study, acetone has been used as the organic solvent. To increase the sustainability of the process, the solvent was recycled in eight consecutive batches using new glass fiber-reinforced composites in each recycling. No additional amount of acetone was added, resulting in a reduction of solvent consumption by 88%. It was found that the recycled solvent became increasingly more concentrated with degradation products from the epoxy resin and compounds produced by acetone aldol reactions. These degradation products promoted and enhanced the degradation of the composite. Among the compounds produced by acetone aldol reaction, the industrially important bulk chemical mesityl oxide accounted for 68-79% of the total chromatographic peak area. Simultaneously, with the optimization of a process for converting composite waste into its constituent (fibers and resin), valuable bulk chemicals can be produced to increase the overall commercial interest. | 2017 | Article | Sokoli, Hulya U.; Simonsen, Morten E.; Sogaard, Erik G. | JOURNAL OF REINFORCED PLASTICS AND COMPOSITES | Denmark | 10.1177/0731684417707060 | 0 | recycling fiber reinforced thermoset composite using chemical solvolysis investigated thoroughly recent year solvent water alcohol ketone used however high cost related use organic solvent decreasing sustainability process acetone used organic solvent increase sustainability process solvent recycled eight consecutive batch using new glass fiber reinforced composite recycling additional amount acetone added resulting reduction solvent consumption number percent found recycled solvent became increasingly concentrated degradation product epoxy resin compound produced acetone aldol reaction degradation product promoted enhanced degradation composite among compound produced acetone aldol reaction industrially important bulk chemical mesityl oxide accounted number number percent total chromatographic peak area simultaneously optimization process converting composite waste constituent fiber resin valuable bulk chemical produced increase overall commercial interest
carbon fiber reinforced thermoset composite with near 100% recyclability | Both environmental and economic factors have driven the development of recycling routes for the increasing amount of composite waste generated. This paper presents a new paradigm to fully recycle epoxy-based carbon fiber reinforced polymer (CFRP) composites. After immersing the composite in ethylene glycol (EG) and increasing the temperature, the epoxy matrix can be dissolved as the EG molecules participate in bond exchange reactions (BERs) within the covalent adaptable network (CAN), effectively breaking the long polymer chains into small segments. The clean carbon fibers can be then reclaimed with the same dimensions and mechanical properties as those of fresh ones. Both the dissolution rate and the minimum amount of EG required to fully dissolve the CAN are experimentally determined. Further heating the dissolved solution leads to repolymerization of the epoxy matrix, so a new generation of composite can be fabricated by using the recycled fiber and epoxy; in this way a closed-loop near 100% recycling paradigm is realized. In addition, epoxy composites with surface damage are shown to be fully repaired. Both the recycled and the repaired composites exhibit the same level of mechanical properties as fresh materials. | 2016 | Article | Yu, Kai; Shi, Qian; Dunn, Martin L.; Wang, Tiejun; Qi, H. Jerry | ADVANCED FUNCTIONAL MATERIALS | Peoples R China | 10.1002/adfm.201602056 | 0 | environmental economic factor driven development recycling route increasing amount composite waste generated paper present new paradigm fully recycle epoxy based carbon fiber reinforced polymer cfrp composite immersing composite ethylene glycol eg increasing temperature epoxy matrix dissolved eg molecule participate bond exchange reaction bers within covalent adaptable network effectively breaking long polymer chain small segment clean carbon fiber reclaimed dimension mechanical property fresh one dissolution rate minimum amount eg required fully dissolve experimentally determined heating dissolved solution lead repolymerization epoxy matrix new generation composite fabricated using recycled fiber epoxy way closed loop near number percent recycling paradigm realized addition epoxy composite surface damage shown fully repaired recycled repaired composite exhibit level mechanical property fresh material
evaluation of the influence of preliminary low-velocity impacts on the residual fatigue life of cfrp composites | Purpose The main purpose of this study was to evaluate the mechanical behaviour of layered fibrous carbon-fibre reinforced plastic (CFRP) under complex low-speed bending and impact loads and subsequent cyclic tensile loads. Design/methodology/approach A comprehensive approach was adopted to study the damage accumulation processes using state-of-the-art testing and diagnostic equipment. In the course of the study, a microstructure analysis of damages caused by a transverse impact and cyclic tension was performed. Findings A dependence of residual fatigue life of the studied composite material on the intensity of the preliminary impact bending was established. Temperature field distribution fields on the surface of the sample during tests were shown. Data on damage accumulation processes were presented, which were obtained during the registration of acoustic emission signals. Originality/value A connection was established between changes of registered acoustic response signals and thermal imaging camera data, which was supported by the results of an experimental study. The results of the comprehensive approach showed a qualitative correlation. | 2023 | Article | Staroverov, Oleg; Lobanov, Dmitriy; Strungar, Elena; Lunegova, Ekaterina | INTERNATIONAL JOURNAL OF STRUCTURAL INTEGRITY | Russia | 10.1108/ijsi-04-2022-0056 | 0 | purpose main purpose evaluate mechanical behaviour layered fibrous carbon fibre reinforced plastic cfrp complex low speed bending impact load subsequent cyclic tensile load design methodology approach comprehensive approach adopted damage accumulation process using state art testing diagnostic equipment course microstructure damage caused transverse impact cyclic tension performed finding dependence residual fatigue life studied composite material intensity preliminary impact bending established temperature field distribution field surface sample test shown damage accumulation process presented obtained registration acoustic emission signal originality value connection established change registered acoustic response signal thermal imaging camera supported experimental comprehensive approach showed qualitative correlation
interface properties of carbon fiber reinforced cyanate/epoxy resin composites at cryogenic temperature | This study focuses on the influence of cryogenic temperature on the interface of carbon fiber reinforced plastics (CFRPs). Results of interfacial shear strength (IFSS) and mode II interlaminar fracture toughness (G(HC)) at -196 degrees C increased by 15.3% and 27.6% compared to the condition at room temperature (RT). By measuring the IFSS at -196 degrees C, a new experimental method was designed based on microbond test. The layer shear fracture morphologies of CFRP were observed by atomic force microscopy and scanning electron microscopy, respectively. In order to study the interlaminar fracture mechanism, the interface and resin fracture hybrid model was built, and the shear-lag theory of interfacial toughness was adopted to analyze the energy release rate (G(dc)) of microbond. The results showed that the G(dc) value was increased by 11.5% from RT to -196 degrees C temperature. A higher G(HC) of CFRP was dominated by the higher IFSS and resin energy absorption at -196 degrees C. | 2020 | Article | Yan, Meiling; Zhang, Chengwei; Jiao, Weicheng; Li, Jun; Huang, Yifan; Chu, Zhenming; Chen, Xiaodan; Shen, Feng; Wang, Yong; Wang, Rongguo; He, Xiaodong | JOURNAL OF POLYMER ENGINEERING | Peoples R China | 10.1515/polyeng-2019-0339 | 0 | focus influence cryogenic temperature interface carbon fiber reinforced plastic cfrps interfacial shear strength ifss mode ii interlaminar fracture toughness g hc number degree c increased number number percent number number percent compared condition room temperature rt measuring ifss number degree c new experimental method designed based microbond test layer shear fracture morphology cfrp observed atomic force microscopy scanning electron microscopy respectively order interlaminar fracture mechanism interface resin fracture hybrid model built shear lag theory interfacial toughness adopted analyze energy release rate g dc microbond showed g dc value increased number number percent rt number degree c temperature higher g hc cfrp dominated higher ifss resin energy absorption number degree c
service life prediction of concrete bridge decks repaired with bonded concrete overlays | Service life predictions with respect to chloride initiated corrosion of repaired concrete bridge decks are of major concern in order to dc develop cost-efficient repair strategies. A service life prediction incorporates a service life criterion, a concrete cover and a method to predict the chloride ingress rate. All three topics are discussed and quantified in this payer on old concrete bridge decks repaired by water jetting and bonded steel fibre reinforced concrete overlays. The service lives for two bridge decks are estimated. The parameters used are based on comprehensive field studies of repaired decks that have been in service between five and ten years after the repairs. The proposed method is capable of taking the distribution of covers and transport coefficients into consideration and any probabilistic level could be used. All calculations can be made by hand and no subjective decisions are needed. The service life with respect to chloride initiated corrosion was found to be more than 100 years for the repaired concrete bridge decks. Bonded concrete overlays constitute a durable repair alternative for deteriorated concrete bridge decks. | 2001 | Article | Paulsson-Tralla, J | MATERIALS AND STRUCTURES | Sweden | 10.1007/bf02482198 | 0 | service life prediction respect chloride initiated corrosion repaired concrete bridge deck major concern order dc develop cost efficient repair strategy service life prediction incorporates service life criterion concrete cover method predict chloride ingres rate three topic discussed quantified payer old concrete bridge deck repaired water jetting bonded steel fibre reinforced concrete overlay service life two bridge deck estimated parameter used based comprehensive field study repaired deck service five ten year repair proposed method capable taking distribution cover transport coefficient consideration probabilistic level could used calculation made hand subjective decision needed service life respect chloride initiated corrosion found number year repaired concrete bridge deck bonded concrete overlay constitute durable repair alternative deteriorated concrete bridge deck
a failure criterion for honeycomb structures considering the onset of instability under out-of-plane loads | A failure criterion for predicting the damage of honeycomb structures under combined compression and transverse shearing is put forward in this paper. An analytical method using the Bloch wave function and von Karman plate theory is employed to predict the onset of damage based on the fact that failure of honeycomb structures is closely related to the buckling behavior of its core. After obtaining a bunch of data points of different stress conditions where damage occurs, a failure envelop for honeycomb cores under out-of-plane loads is formed and fitted by a nonlinear function. In order to validate the proposed failure criterion, experimental studies are performed on honeycomb sandwich structures consisting of Nomex honeycomb core and CFRP (carbon-fiber reinforced plastics) facesheets including in-plane compression, three-point bending and combined-compression-shearing. The accuracy of the proposed criterion is evaluated by comparing experiments with results predicted by progressive damage model incorporating the failure envelope of honeycomb core. | 2021 | Article | Li, Weiping; Qiu, Cheng; Li, Zengshan; Nie, Hong | JOURNAL OF SANDWICH STRUCTURES & MATERIALS | Peoples R China | 10.1177/1099636220932821 | 0 | failure criterion predicting damage honeycomb structure combined compression transverse shearing put forward paper analytical method using bloch wave function von karman plate theory employed predict onset damage based fact failure honeycomb structure closely related buckling behavior core obtaining bunch point different stress condition damage occurs failure envelop honeycomb core plane load formed fitted nonlinear function order validate proposed failure criterion experimental study performed honeycomb sandwich structure consisting nomex honeycomb core cfrp carbon fiber reinforced plastic facesheets including plane compression three point bending combined compression shearing accuracy proposed criterion evaluated comparing experiment predicted progressive damage model incorporating failure envelope honeycomb core
utilization of waste dolomite dust in carbon fiber reinforced vinylester composites | The present study was designed to explore the applicability of dolomite dust (a waste from a dolomite quarry) as filler in polymer composites. Therefore, fixed carbon fiber reinforced vinyl ester composites with varying dolomite dust proportions (0, 5, 10 and 15 wt.%) are manufactured and subsequently evaluated for physicomechanical and sliding wear prop-erties. Experimental results indicate that density, void content, impact energy, hardness, tensile modulus, and flexural modulus increase with dolomite content increase. On the other hand, a continuous decrease in tensile and flexural strength was observed with increased dolomite dust content. The sliding wear tests were performed using L16 orthogonal design, considering four parameters: dolomite dust, sliding distance, applied load, and sliding velocity according to the Taguchi method. It was found that dolomite dust was the most noteworthy parameter of wear rate, followed by applied load and sliding distance. (C)& nbsp;2022 The Author(s). Published by Elsevier B.V. | 2022 | Article | Gangil, Brijesh; Ranakoti, Lalit; Verma, Shashi Kant; Singh, Tej | JOURNAL OF MATERIALS RESEARCH AND TECHNOLOGY-JMR&T | Hungary | 10.1016/j.jmrt.2022.04.018 | 0 | present designed explore applicability dolomite dust waste dolomite quarry filler polymer composite therefore fixed carbon fiber reinforced vinyl ester composite varying dolomite dust proportion number number number number wt percent manufactured subsequently evaluated physicomechanical sliding wear prop erties experimental indicate density void content impact energy hardness tensile modulus flexural modulus increase dolomite content increase hand continuous decrease tensile flexural strength observed increased dolomite dust content sliding wear test performed using l16 orthogonal design considering four parameter dolomite dust sliding distance applied load sliding velocity according taguchi method found dolomite dust noteworthy parameter wear rate followed applied load sliding distance c nbsp number author published b v
assessment of the possibilities of reutilization of waste laminates for production of abrasives | Abrassion data (Table 3), friction coefficient (CL) data and mu vs. temperature plots up to 350 degrees C (Figs. 5 and 6) are presented for abrasives containing 4 wt.% of charred materials prepared from duroplast-based waste laminates (Table 1). The study was intended to explore the possibilities of reusing vaious end-of-life laminates based on phenol resins, epoxy resins and silicone resins reinforced with glass fibers, paper, cotton or mica, as precursors of carbonized materials endowed with the glassy-carbon amorphous structure. Derivatography alone, and coupled with chromatography (Fig. 4), of this type of waste materials allowed to establish the parameters of carbonization. By way of illustration, addition of carbonized (phenol resin + cotton) and (epoxy resin + glassfiber) waste laminates had a beneficial effect on mu and on the stability of CI with temperature. | 1998 | Article | Hyla, I; Myalski, J | POLIMERY | Poland | 10.14314/polimery.1998.630 | 1 | abrassion table number friction coefficient cl mu v temperature plot number degree c fig number number presented abrasive containing number wt percent charred material prepared duroplast based waste laminate table number intended explore possibility reusing vaious end life laminate based phenol resin epoxy resin silicone resin reinforced glass fiber paper cotton mica precursor carbonized material endowed glassy carbon amorphous structure derivatography alone coupled chromatography fig number type waste material allowed establish parameter carbonization way illustration addition carbonized phenol resin cotton epoxy resin glassfiber waste laminate beneficial effect mu stability ci temperature
fabrication of a composite superstructure using a new assembly method | A composite superstructure system has been developed recently as part of a MARITECH program. In the fall of 1999, a technology demonstration superstructure was fabricated at Ingalls Shipbuilding in Pascagoula, MS, USA. The superstructure was two stories high with a 20 ft by 30 ft footprint, and was fabricated from flat fiber-reinforced polymer (FRP) sandwich panels, FRP angles, FRP bonding plates, and FRP frames. A new adhesive bonding technique was chosen as the adhesive assembly method. Results from this project demonstrate that both military and commercial superstructure geometries can be constructed using simple components. This paper will outline the fabrication procedure of the composite superstructure system including a discussion on the ongoing development and evaluation of the new joining technique. | 2001 | Proceedings Paper | Mouring, SE; Reichard, RP | PROCEEDINGS OF THE ELEVENTH (2001) INTERNATIONAL OFFSHORE AND POLAR ENGINEERING CONFERENCE, VOL IV | USA |  | 0 | composite superstructure system developed recently part maritech program fall number technology demonstration superstructure fabricated ingalls shipbuilding pascagoula m usa superstructure two story high number ft number ft footprint fabricated flat fiber reinforced polymer frp sandwich panel frp angle frp bonding plate frp frame new adhesive bonding technique chosen adhesive assembly method project demonstrate military commercial superstructure geometry constructed using simple component paper outline fabrication procedure composite superstructure system including discussion ongoing development evaluation new joining technique
seismic retrofit of r/c frames with cfrp overlays - experimental results | This study is part of a research program that is being carried out as a NATO Project 977231 Seismic Assessment and Rehabilitation of Existing Buildings, led by Middle East Technical University. Within the framework of the research program a new seismic retrofitting methodology is experimentally under investigation. The behavior of hollow brick infilled reinforced concrete frames strengthened by Carbon Fiber Reinforced Polymers (CFRP) has been studied. The main deficiencies of the one-third scale one-bay, two-story test frames were insufficient column lap splice length, poor confinement, and inadequate anchorage length of beam bottom reinforcement. In all specimens beams were stronger than columns and no joint shear reinforcement was used. | 2003 | Proceedings Paper | Ozden, S; Akguzel, U; Ozturan, T | SEISMIC ASSESSMENT AND REHABILITATION OF EXISTING BUILDINGS | Turkey |  | 0 | part research program carried nato project number seismic assessment rehabilitation existing building led middle east technical university within framework research program new seismic retrofitting methodology experimentally investigation behavior hollow brick infilled reinforced concrete frame strengthened carbon fiber reinforced polymer cfrp studied main deficiency one third scale one bay two story test frame insufficient column lap splice length poor confinement inadequate anchorage length beam bottom reinforcement specimen beam stronger column joint shear reinforcement used
recent developments in chemical modification and characterization of natural fiber-reinforced composites | A critical review of the literature on the various aspects of natural fibers and biocomposites with a particular reference to chemical modifications is presented in this paper. A notable disadvantage of natural fibers is their polarity which makes it incompatible with hydrophobic matrix. This incompatibility results in poor interfacial bonding between the fibers and the matrix. This in turn leads to impaired mechanical properties of the composites. This defect can be remedied by chemical modification of fibers so as to make it less hydrophilic. This paper reviews the latest trends in chemical modifications and characterizations of natural fibers. The structure and properties of natural fibers have been discussed. Common chemical modifications and their mechanisms have also been elaborated. The importance of chemical modifications and the resultant enhancement in the properties of the composites have also been reviewed. Recent investigations dealing with chemical modifications of natural fiber-reinforced composites have also been cited. | 2008 | Review | John, Maya Jacob; Anandjiwala, Rajesh D. | POLYMER COMPOSITES | South Africa | 10.1002/pc.20461 | 1 | critical review literature various aspect natural fiber biocomposites particular reference chemical modification presented paper notable disadvantage natural fiber polarity make incompatible hydrophobic matrix incompatibility poor interfacial bonding fiber matrix turn lead impaired mechanical property composite defect remedied chemical modification fiber make le hydrophilic paper review latest trend chemical modification characterization natural fiber structure property natural fiber discussed common chemical modification mechanism also elaborated importance chemical modification resultant enhancement property composite also reviewed recent investigation dealing chemical modification natural fiber reinforced composite also cited
tribological properties of basalt-jute hybrid composite with graphene as nanofiller | Fiber reinforced composites have wide applications, but most of them have fibers which are synthetic in nature. Synthetic fiber composites are non-biodegradable and lead to higher carbon emissions, leading to study of natural fiber composites. Natural fiber composites, especially self-lubricating natural composites are of great demand in tribological applications. Such parts are subjected to wear and tear. In the present work, bio composites are prepared of pure jute fibers, pure basalt fibers, hybrid jute-basalt fibers and hybrid jute-basalt fibers with nano graphene as fillers of different weight percentages with epoxy as matrix material. These natural fiber composites are tested for tribological properties and influence of hybridization, addition of graphene and nature of fibers at the contact surface is studied. Coefficient of friction and specific wear rate is found to be least with hybrid composite containing 0.4 wt% graphene with basalt facing at the contact surface at 1060 rpm. (C) 2020 Elsevier Ltd. All rights reserved. Selection and peer-review under responsibility of the scientific committee of the 1st International Conference on Energy, Material Sciences and Mechanical Engineering. | 2021 | Proceedings Paper | Kishore, M.; Amrita, M.; Kamesh, B. | MATERIALS TODAY-PROCEEDINGS | India | 10.1016/j.matpr.2020.11.654 | 1 | fiber reinforced composite wide application fiber synthetic nature synthetic fiber composite non biodegradable lead higher carbon emission leading natural fiber composite natural fiber composite especially self lubricating natural composite great demand tribological application part subjected wear tear present work bio composite prepared pure jute fiber pure basalt fiber hybrid jute basalt fiber hybrid jute basalt fiber nano graphene filler different weight percentage epoxy matrix material natural fiber composite tested tribological property influence hybridization addition graphene nature fiber contact surface studied coefficient friction specific wear rate found least hybrid composite containing number number wt percent graphene basalt facing contact surface number rpm c number ltd right reserved selection peer review responsibility scientific committee 1st international conference energy material science mechanical engineering
sustainable, fire-resistant phthalonitrile-based glass fiber composites | The sustainable resveratrol-based phthalonitrile was used in the preparation of E-glass fiber-reinforced phthalonitrile composite panels fabricated by hot pressed prepreg consolidation with bis[4-(3-aminophenoxy) phenyl] sulfone (m-BAPS) as the curing additive. This amorphous monomer exhibited excellent viscosities at temperatures below 200 degrees C, which is applicable to standard processing conditions. Rheometric measurements were used to evaluate the cure of the composite as a function of the postcure conditions. The composite retains > 95% of its room temperature storage modulus up to 450 degrees C based on these postcuring parameters. More importantly, flammability performance of the composite-which was determined in terms of ignitability, heat release, and mass loss rate-excels over other state-of-the-art polymer/glass composites. Even under the most extreme heat fluxes (e.g., 100 kW.m(-2)), the composite performs exceptionally well suggesting that resveratrol-based phthalonitrile composites can be used in fire-resistant applications. Published 2018. | 2018 | Article | Laskoski, Matthew; Shepherd, Arica R.; Mahzabeen, Wadia; Clarke, Jadah S.; Keller, Teddy M.; Sorathia, Usman | JOURNAL OF POLYMER SCIENCE PART A-POLYMER CHEMISTRY | USA | 10.1002/pola.28989 | 1 | sustainable resveratrol based phthalonitrile used preparation e glass fiber reinforced phthalonitrile composite panel fabricated hot pressed prepreg consolidation bi number number aminophenoxy phenyl sulfone bap curing additive amorphous monomer exhibited excellent viscosity temperature number degree c applicable standard processing condition rheometric measurement used evaluate cure composite function postcure condition composite retains number percent room temperature storage modulus number degree c based postcuring parameter importantly flammability performance composite determined term ignitability heat release mass loss rate excels state art polymer glass composite even extreme heat flux e g number kw number composite performs exceptionally well suggesting resveratrol based phthalonitrile composite used fire resistant application published number
flexural performance of precast geopolymer concrete sandwich panel enabled by frp connector | Precast concrete sandwich panel (PCSP), consisting of two concrete wythes and a thermal insulation layer in between, can improve greatly the energy efficiency in buildings. This study aims to investigate the structural performance of a new type of PCSP, for which reinforced geopolymer concrete is used as two wythes and con-nectors made of fiber-reinforced polymer (FRP) composites are used to realize the composition action. Eight so-formed precast geopolymer concrete sandwich panels (PGCSP) were fabricated and evaluated their flexural performance through four points bending test. The experimental parameters included connector type (plate-type and hexagonal tubular), connector spacing (300 and 525 mm), reinforcement type (basalt FRP reinforce-ment and steel reinforcement) and reinforcement ratio (0.30% and 0.43%). The load vs. mid-span deflection relationships, crack patterns, failure modes, reinforcement strain development relationships, and degrees of composite action of the panels were investigated in details. In addition, two-dimensional (2D) finite element (FE) analysis was conducted to reproduce the test results and to facilitate a better understanding on the panel's performance particularly the connector's behavior at different loading stages. It was concluded that a higher degree of composite action in the panels can be achieved through the use of FRP tubular connectors, besides, all the FRP tubular connectors can retain their load transfer capacities at the ultimate limit state owning to their ductile failure behavior. | 2020 | Article | Huang, Jun-Qi; Dai, Jian-Guo | COMPOSITE STRUCTURES | Peoples R China | 10.1016/j.compstruct.2020.112563 | 0 | precast concrete sandwich panel pcsp consisting two concrete wythes thermal insulation layer improve greatly energy efficiency building aim investigate structural performance new type pcsp reinforced geopolymer concrete used two wythes con nectors made fiber reinforced polymer frp composite used realize composition action eight formed precast geopolymer concrete sandwich panel pgcsp fabricated evaluated flexural performance four point bending test experimental parameter included connector type plate type hexagonal tubular connector spacing number number mm reinforcement type basalt frp reinforce ment steel reinforcement reinforcement ratio number number percent number number percent load v mid span deflection relationship crack pattern failure mode reinforcement strain development relationship degree composite action panel investigated detail addition two dimensional 2d finite element fe conducted reproduce test facilitate better understanding panel performance particularly connector behavior different loading stage concluded higher degree composite action panel achieved use frp tubular connector besides frp tubular connector retain load transfer capacity ultimate limit state owning ductile failure behavior
thermal treatment of carbon fibre reinforced polymers (part 1: recycling) | The increasing use of carbon fibre reinforced polymers requires suitable disposing and recycling options, the latter being especially attractive due to the high production cost of the material. Reclaiming the fibres from their polymer matrix however is not without challenges. Pyrolysis leads to a decay of the polymer matrix but may also leave solid carbon residues on the fibre. These residues prevent fibre sizing and thereby reuse in new materials. In state of the art, these residues are removed via thermal treatment in oxygen containing atmospheres. This however may damage the fibre's tensile strength. Within the scope of this work, carbon dioxide and water vapour were used to remove the carbon residues. This aims to eliminate or at least minimize fibre damage. Improved quality of reclaimed fibres can make fibre reuse more desirable by enabling the production of high-quality recycling products. Still, even under ideal recycling conditions the fibres will shorten with every new life-cycle due to production-based blending. Fibre disposal pathways will therefore always also be necessary. The problems of thermal fibre disintegration are summarized in the second part of this article (Part 2: Energy recovery). | 2019 | Article | Limburg, Marco; Stockschlaeder, Jan; Quicker, Peter | WASTE MANAGEMENT & RESEARCH | Germany | 10.1177/0734242x18820251 | 0 | increasing use carbon fibre reinforced polymer requires suitable disposing recycling option latter especially attractive due high production cost material reclaiming fibre polymer matrix however without challenge pyrolysis lead decay polymer matrix may also leave solid carbon residue fibre residue prevent fibre sizing thereby reuse new material state art residue removed via thermal treatment oxygen containing atmosphere however may damage fibre tensile strength within scope work carbon dioxide water vapour used remove carbon residue aim eliminate least minimize fibre damage improved quality reclaimed fibre make fibre reuse desirable enabling production high quality recycling product still even ideal recycling condition fibre shorten every new life cycle due production based blending fibre disposal pathway therefore always also necessary problem thermal fibre disintegration summarized second part article part number energy recovery
3d-printed carbon fiber reinforced polymer composites: a systematic review | Fiber reinforced composites offer exceptional directional mechanical properties, and combining their advantages with the capability of 3D printing has resulted in many innovative research fronts. This review aims to summarize the methods and findings of research conducted on 3D-printed carbon fiber reinforced composites. The review is focused on commercially available printers and filaments, as their results are reproducible and the findings can be applied to functional parts. As the process parameters can be readily changed in preparation of a 3D-printed part, it has been the focus of many studies. In addition to typical composite driving factors such as fiber orientation, fiber volume fraction and stacking sequence, printing parameters such as infill density, infill pattern, nozzle speed, layer thickness, built orientation, nozzle and bed temperatures have shown to influence mechanical properties. Due to the unique advantages of 3D printing, in addition to conventional unidirectional fiber orientation, concentric fiber rings have been used to optimize the mechanical performance of a part. This review surveys the literature in 3D printing of chopped and continuous carbon fiber composites to provide a reference for the state-of-the-art efforts, existing limitations and new research frontiers. | 2020 | Review | Sanei, Seyed Hamid Reza; Popescu, Diana | JOURNAL OF COMPOSITES SCIENCE | USA | 10.3390/jcs4030098 | 0 | fiber reinforced composite offer exceptional directional mechanical property combining advantage capability 3d printing resulted many innovative research front review aim summarize finding research conducted 3d printed carbon fiber reinforced composite review focused commercially available printer filament reproducible finding applied functional part process parameter readily changed preparation 3d printed part focus many study addition typical composite driving factor fiber orientation fiber volume fraction stacking sequence printing parameter infill density infill pattern nozzle speed layer thickness built orientation nozzle bed temperature shown influence mechanical property due unique advantage 3d printing addition conventional unidirectional fiber orientation concentric fiber ring used optimize mechanical performance part review survey literature 3d printing chopped continuous carbon fiber composite provide reference state art effort existing limitation new research frontier
wavelet-based built-in damage detection and identification for composites | In this paper, a wavelet-based built-in damage detection and identification algorithm for carbon fiber reinforced polymer (CFRP) laminates is proposed. Lamb waves propagating in laminates are first modeled analytically using higher-order plate theory and compared them with experimental results in terms of group velocity. Distributed piezoelectric transducers are used to generate and monitor the fundamental ultrasonic Lamb waves in the laminates with narrowband frequencies. A signal processing scheme based on wavelet analysis is applied on the sensor signals to extract the group velocity of the wave propagating in the laminates. Combined with the theoretically computed wave velocity, a genetic algorithms (GA) optimization technique is employed to identify the location and size of the damage. The applicability of this proposed method to detect and size the damage is demonstrated by experimental studies on a composite plate with simulated delamination damages. | 2005 | Proceedings Paper | Yan, G; Zhou, LL; Yuan, FG | Smart Structures and Materials 2005: Sensors and Smart Structures Technologies for Civil, Mechanical, and Aerospace, Pts 1 and 2 | Peoples R China | 10.1117/12.602435 | 0 | paper wavelet based built damage detection identification algorithm carbon fiber reinforced polymer cfrp laminate proposed lamb wave propagating laminate first modeled analytically using higher order plate theory compared experimental term group velocity distributed piezoelectric transducer used generate monitor fundamental ultrasonic lamb wave laminate narrowband frequency signal processing scheme based wavelet applied sensor signal extract group velocity wave propagating laminate combined theoretically computed wave velocity genetic algorithm ga optimization technique employed identify location size damage applicability proposed method detect size damage demonstrated experimental study composite plate simulated delamination damage
mechanical performance of cfrp-confined sustainable geopolymeric recycled concrete under axial compression | Sustainable geopolymeric recycled aggregate concrete (RAC) by utilizing environmentally-friendly binder-geopolymer and constructional solid waste-recycled aggregate (RA) will facilitate the sustainability in concrete industry. This study investigated the compressive behavior of sustainable geopolymeric RAC confined by carbon fiber-reinforced polymer (CFRP) jackets. A total of 72 cylindrical fly ash/slag-based geopolymeric concrete specimens, including 48 CFRP-confined specimens and 24 unconfined specimens were fabricated and tested. The testing variables included: coarse aggregate type (i.e., natural aggregate and RA), thickness of CFRP jackets (i.e., 1, 2, and 3 layers) and (iii) slag content (i.e., 0, 10%, 20% and 30% of the total binder by mass). The results indicate that the CFRP confinement remarkably enhances the compressive strength and ultimate strain of geopolymeric concrete, and the enhancement is more pronounced with the increase of CFRP jacket thickness. Moreover, the RA replacement and the inclusion of slag have minor influences on the CFRP confinement performance for the compressive strength, but have obvious effects on the CFRP confinement performance for the ultimate axial strain. Based on the test results, empirical stress and strain models were proposed to predict the ultimate condition of the CFRP-confined geopolymeric concrete. | 2020 | Article | Tang, Zhuo; Li, Wengui; Tam, Vivian W. Y.; Yan, Libo | ENGINEERING STRUCTURES | Australia | 10.1016/j.engstruct.2020.111246 | 0 | sustainable geopolymeric recycled aggregate concrete rac utilizing environmentally friendly binder geopolymer constructional solid waste recycled aggregate ra facilitate sustainability concrete industry investigated compressive behavior sustainable geopolymeric rac confined carbon fiber reinforced polymer cfrp jacket total number cylindrical fly ash slag based geopolymeric concrete specimen including number cfrp confined specimen number unconfined specimen fabricated tested testing variable included coarse aggregate type e natural aggregate ra thickness cfrp jacket e number number number layer iii slag content e number number percent number percent number percent total binder mass indicate cfrp confinement remarkably enhances compressive strength ultimate strain geopolymeric concrete enhancement pronounced increase cfrp jacket thickness moreover ra replacement inclusion slag minor influence cfrp confinement performance compressive strength obvious effect cfrp confinement performance ultimate axial strain based test empirical stress strain model proposed predict ultimate condition cfrp confined geopolymeric concrete
application of stress analysis by digital image correlation and intelligent hybrid method to unidirectional cfrp laminate | Fiber reinforced composites are heterogeneous and anisotropic. The applicability of the stress analysis methods on such heterogeneous and anisotropic materials is not well known. In the present study, an attempt is made to apply the digital image correlation method and the intelligent hybrid method to a carbon fiber reinforced plastic (CFRP) laminate. A material used is carbon/epoxy system. Laminate configuration is unidirectional. Tensile load is applied in off-axis (45 degrees) direction as well as longitudinal (0 degree) and transverse (90 degrees) directions on a CFRP laminate. Displacement, strain and stress fields due to the tensile loading in the CFRP unidirectional laminate are analyzed. The constitutive equation considering material anisotropy is built into the intelligent hybrid method used at the time of analyses. The validity of the algorithm is checked through comparison between results of the present method, experimental results from strain gauge method, and the analytical results from finite element method (FEM). | 2007 | Proceedings Paper | Machida, Kenji; Sato, Mitsuru; Ogihara, Shinji | MECHANICAL BEHAVIOR OF MATERIALS X, PTS 1AND 2 | Japan | 10.4028/www.scientific.net/kem.345-346.1121 | 0 | fiber reinforced composite heterogeneous anisotropic applicability stress heterogeneous anisotropic material well known present attempt made apply digital image correlation method intelligent hybrid method carbon fiber reinforced plastic cfrp laminate material used carbon epoxy system laminate configuration unidirectional tensile load applied axis number degree direction well longitudinal number degree transverse number degree direction cfrp laminate displacement strain stress field due tensile loading cfrp unidirectional laminate analyzed constitutive equation considering material anisotropy built intelligent hybrid method used time analysis validity algorithm checked comparison present method experimental strain gauge method analytical finite element method fem
assessment of standards and codes dedicated to cfrp confinement of rc columns | Reinforced concrete (RC) columns are often placed under confinement to increase their strength and ductility. Carbon fiber reinforced polymer (CFRP) materials have recently been recognized as favorable confinement systems. At present, a number of national standards and codes dedicated to the design of concrete components strengthened with CFRP in general and CFRP confinement in particular are available. These sets of rules provide design equations for confined reinforced concrete columns with circular and rectangular cross sections. Most of the standards and codes exhibit significant differences, including the used predictive models, limitations, observed effects and covered loading conditions. In this paper, five international standards and design guidelines are introduced and discussed. The purpose is to present a constructive and critical assessment of the state-of-the-art design methodologies available for CFRP confined RC columns and to discuss effects not previously considered properly. Therefore, some recent research efforts and findings from the Leipzig University of Applied Sciences are also introduced. The obtained data is used for a comparative study of the guideline predictive equations. Furthermore, it is shown that some new findings concerning the rupture strength and the maximum strength plus accompanying axial strain of a CFRP confined column are suitable to improve the current guidelines. | 2019 | Review | Kaeseberg, Stefan; Messerer, Dennis; Holschemacher, Klaus | MATERIALS | Germany | 10.3390/ma12152390 | 0 | reinforced concrete rc column often placed confinement increase strength ductility carbon fiber reinforced polymer cfrp material recently recognized favorable confinement system present number national standard code dedicated design concrete component strengthened cfrp general cfrp confinement particular available set rule provide design equation confined reinforced concrete column circular rectangular cross section standard code exhibit significant difference including used predictive model limitation observed effect covered loading condition paper five international standard design guideline introduced discussed purpose present constructive critical assessment state art design methodology available cfrp confined rc column discus effect previously considered properly therefore recent research effort finding leipzig university applied science also introduced obtained used comparative guideline predictive equation furthermore shown new finding concerning rupture strength maximum strength plus accompanying axial strain cfrp confined column suitable improve current guideline
modeling of hydrothermal aging of short flax fiber reinforced composites | As a contribution to the prediction of the evolutionary behavior of biocomposites in service conditions, this study focused on the simulation of the hydrothermal aging of short natural fiber reinforced composites made by extrusion/injection molding. We endeavored to model the reversible modifications of the behavior of PLA and PLA/flax composites when immersed in water at different temperatures (20, 35 and 50 degrees C). A numerical model accounting for the heterogeneous mechanisms involved during aging such as water diffusion and the resulting swelling and plasticizing of polymers was implemented. Simulated data proved to be in perfect accordance with experimental results as long as no irreversible mechanism was occurring. The deviations of the simulated data from experimental results were limited at 35 degrees C but significant at 50 degrees C. Finally, the influence of moisture on the local elastic modulus of flax fibers was inferred thanks to the Halpin-Kardos homogenization model. (C) 2016 Elsevier Ltd. All rights reserved. | 2016 | Article | Regazzi, Arnaud; Leger, Romain; Corn, Stephane; Ienny, Patrick | COMPOSITES PART A-APPLIED SCIENCE AND MANUFACTURING | France | 10.1016/j.compositesa.2016.08.011 | 1 | contribution prediction evolutionary behavior biocomposites service condition focused simulation hydrothermal aging short natural fiber reinforced composite made extrusion injection molding endeavored model reversible modification behavior pla pla flax composite immersed water different temperature number number number degree c numerical model accounting heterogeneous mechanism involved aging water diffusion resulting swelling plasticizing polymer implemented simulated proved perfect accordance experimental long irreversible mechanism occurring deviation simulated experimental limited number degree c significant number degree c finally influence moisture local elastic modulus flax fiber inferred thanks halpin kardos homogenization model c number ltd right reserved
design guidelines for rapid repair of earthquake-damaged circular rc bridge columns using cfrp | The main objective of this study was to develop a rapid and effective repair method using carbon fiber-reinforced polymer (CFRP) fabrics for earthquake-damaged circular RC bridge columns based on apparent damage states. A computational method was developed to estimate the shear resisted by concrete, spirals, and CFRP jacket and the confinement pressure provided by spirals and the CFRP jacket using measured strains at different damage states. It was concluded that even yielded spirals partially contribute to shear strength in damaged columns; however, their contribution to confinement is negligible. Based on this finding, repair design guidelines for standard columns were developed to aid bridge engineers in quickly determining the number of CFRP layers needed based on the apparent damage, column aspect ratio, diameter, and longitudinal steel ratio. In addition, a simple softened steel material modeling method was developed for use in pushover analysis of repaired columns, and good agreement was observed in terms of stiffness, dissipated energy, and strength between the measured and calculated responses. | 2013 | Article | Vosooghi, Ashkan; Saiidi, M. Saiid | JOURNAL OF BRIDGE ENGINEERING | USA | 10.1061/(asce)be.1943-5592.0000426 | 0 | main objective develop rapid effective repair method using carbon fiber reinforced polymer cfrp fabric earthquake damaged circular rc bridge column based apparent damage state computational method developed estimate shear resisted concrete spiral cfrp jacket confinement pressure provided spiral cfrp jacket using measured strain different damage state concluded even yielded spiral partially contribute shear strength damaged column however contribution confinement negligible based finding repair design guideline standard column developed aid bridge engineer quickly determining number cfrp layer needed based apparent damage column aspect ratio diameter longitudinal steel ratio addition simple softened steel material modeling method developed use pushover repaired column good agreement observed term stiffness dissipated energy strength measured calculated response
synthesis of polyhydroxyalkanoates in municipal wastewater treatment | Biologically derived polyesters known as polyhydroxyalkanoates (PHAs) represent a potentially sustainable replacement to fossil-fuel-based thermoplastics. However, current commercial practices that produce PHA with pure microbial cultures grown on renewable, but refined, feedstocks (i.e., glucose) under sterile conditions do not represent a sustainable commodity. Here, we report on PHA production with a mixed microbial consortium indigenous to an activated sludge process on carbon present in municipal wastewaters. Reactors operated under anaerobic/aerobic and aerobic- only mode and fed primary solids fermenter liquor maintained a mixed microbial consortium capable of synthesizing PHA at 10 to 25% (w/w), while reducing soluble COD by approximately 62 to 71%. More critically, an aerobic batch reactor seeded from the anaerobic/aerobic reactor and fed fermenter liquor achieved approximately 53% PHA (w/w). Results presented suggest that environmentally benign production of biodegradable polymers is feasible. We further used PHA-rich biomass to produce a natural fiber- reinforced thermoplastic composite that can be used to offset advanced wastewater treatment costs. | 2007 | Article | Coats, Erik R.; Loge, Frank J.; Wolcott, Michael P.; Englund, Karl; McDonald, Armando G. | WATER ENVIRONMENT RESEARCH | USA | 10.2175/106143007x183907 | 1 | biologically derived polyester known polyhydroxyalkanoates phas represent potentially sustainable replacement fossil fuel based thermoplastic however current commercial practice produce pha pure microbial culture grown renewable refined feedstock e glucose sterile condition represent sustainable commodity report pha production mixed microbial consortium indigenous activated sludge process carbon present municipal wastewater reactor operated anaerobic aerobic aerobic mode fed primary solid fermenter liquor maintained mixed microbial consortium capable synthesizing pha number number percent w w reducing soluble cod approximately number number percent critically aerobic batch reactor seeded anaerobic aerobic reactor fed fermenter liquor achieved approximately number percent pha w w presented suggest environmentally benign production biodegradable polymer feasible used pha rich biomass produce natural fiber reinforced thermoplastic composite used offset advanced wastewater treatment cost
mechanical properties of sisal/coir fiber reinforced hybrid composites fabricated by cold pressing method | Bio-composites have less density and are environmental friendly materials that require less energy during production and subsequent machining. This paper reports the mechanical and water absorption properties of sodium hydroxide (NaOH) treated sisal and coir fiber reinforced epoxy resin thermo set hybrid composites. The hybrid composites were prepared by traditional cold pressing method at room temperature with applied pressure of 410.4 kg/cm(2) for 3 hours pressurization time. The mechanical properties were characterized according to ASTM standards. Hybrid composites with 40wt% of sisal and coir fiber were found to possess higher tensile strength of 48.2MPa and flexural strength of 76.68 MPa among the fabricated hybrid composite specimens. Absorption of water increases with increasing fiber volume. The experimental result also show that the sisal and coir fibers are promising reinforcement for use in low cost bio-composites which have high strength to weight ratio. | 2016 | Proceedings Paper | Akash; Rao, K. V. Sreenivasa; Gupta, N. S. Venkatesha; Kumar, Arun D. S. | INTERNATIONAL CONFERENCE ON ADVANCES IN MATERIALS AND MANUFACTURING APPLICATIONS (ICONAMMA-2016) | India | 10.1088/1757-899x/149/1/012092 | 1 | bio composite le density environmental friendly material require le energy production subsequent machining paper report mechanical water absorption property sodium hydroxide naoh treated sisal coir fiber reinforced epoxy resin thermo set hybrid composite hybrid composite prepared traditional cold pressing method room temperature applied pressure number number kg cm number number hour pressurization time mechanical property characterized according astm standard hybrid composite 40wt percent sisal coir fiber found posse higher tensile strength number 2mpa flexural strength number number mpa among fabricated hybrid composite specimen absorption water increase increasing fiber volume experimental result also show sisal coir fiber promising reinforcement use low cost bio composite high strength weight ratio
long-term performance research on reinforced concreted beams with pre-stressed cfrp | With the continuous development of science and technology, the method of using the pre-stressed carbon fiber on the concrete structure, in particular on the bridge structure has become a research direction by the domestic and foreign scholars. In this paper, it has done the long-term test for the civil carbon fiber in the laboratory on the base of the research of reinforced concreted beams with pre-stressed CFRP plate, and has observed the slip of the carbon fiber fixed on the side of the tension anchor. The results showed that: when put 50% of the ultimate stress of the carbon fiber on the carbon fiber, under the action of long-term tension, the variation of carbon fiber and the slip of the carbon fiber fixed on the side of tension anchor can all achieve intended purpose of the experiment (the pre-stressed tensioning equipment is the patent invented by the Professor Shouping Shang in Hunan University), which provides the experimental data on the long-term performance research of the civil carbon fiber reinforced on the concrete structures. (C) 2010 Published by Elsevier Ltd. | 2010 | Proceedings Paper | Shang, Shouping; Zhang, Baojing; Wu, Jianren | ISAB-2010 - FIRST INTERNATIONAL SYMPOSIUM ON ARCHIMEDES BRIDGE | Peoples R China | 10.1016/j.proeng.2010.08.039 | 0 | continuous development science technology method using pre stressed carbon fiber concrete structure particular bridge structure become research direction domestic foreign scholar paper done long term test civil carbon fiber laboratory base research reinforced concreted beam pre stressed cfrp plate observed slip carbon fiber fixed side tension anchor showed put number percent ultimate stress carbon fiber carbon fiber action long term tension variation carbon fiber slip carbon fiber fixed side tension anchor achieve intended purpose experiment pre stressed tensioning equipment patent invented professor shouping shang hunan university provides experimental long term performance research civil carbon fiber reinforced concrete structure c number published ltd
extended high order sandwich panel theory for bending analysis of sandwich beams with carbon nanotube reinforced face sheets | Bending analysis of a sandwich beam with soft core and carbon nanotube reinforced composite (CNTRC) face sheets in the literature is presented based on Extended High order Sandwich Panel Theory (EHSAPT). Distribution of fibers through the thickness of the face sheets could be uniform or functionally graded (FG). In this theory the face sheets follow the first order shear deformation theory (FSDT). Besides, the two dimensional elasticity is used for the core. The field equations are derived via the Ritz based solution which is suitable for any essential boundary condition. The influences of boundary conditions on bending response of the sandwich panel with soft core and CNTRC face sheet are investigated. In each type of boundary condition the effect of distribution pattern of CNTRCs on many essential involved parameters of the sandwich beam with functionally graded carbon nanotube reinforced composite (FG-CNTRC) face sheets are studied in detail. Finally, experimental result have been compared with those obtained based on developed solution method. It is concluded that, the sandwich beam with X distribution figure of face sheets is the strongest with the smallest transverse displacement, and followed by the UD, O and Lambda-ones, respectively. (C) 2015 Elsevier By. All rights reserved. | 2016 | Article | Salami, S. Jedari | PHYSICA E-LOW-DIMENSIONAL SYSTEMS & NANOSTRUCTURES | Iran | 10.1016/j.physe.2015.10.015 | 0 | bending sandwich beam soft core carbon nanotube reinforced composite cntrc face sheet literature presented based extended high order sandwich panel theory ehsapt distribution fiber thickness face sheet could uniform functionally graded fg theory face sheet follow first order shear deformation theory fsdt besides two dimensional elasticity used core field equation derived via ritz based solution suitable essential boundary condition influence boundary condition bending response sandwich panel soft core cntrc face sheet investigated type boundary condition effect distribution pattern cntrcs many essential involved parameter sandwich beam functionally graded carbon nanotube reinforced composite fg cntrc face sheet studied detail finally experimental result compared obtained based developed solution method concluded sandwich beam x distribution figure face sheet strongest smallest transverse displacement followed ud lambda one respectively c number right reserved
model updating of a gfrp footbridge using tchebichef moment descriptors | The Modal Assurance Criterion (MAC) is the most widely used indicator to correlate mode shapes. However, it is recognized that the single index nature of the MAC is insufficient to detect localized differences in mode shapes. Mode shapes of structures made from Glass fibre-reinforced polymer (GFRP) can exhibit localized features. Consequently, model updating process of GFRP structures may not be optimal with the MAC. This paper proposes a shape-descriptor-based model updating procedure using Tchebichef Moment Descriptors (TMDs) for improved model updating of GFRP structures. Shape descriptors are advantageous in describing mode shape features at a range of fidelities, and so are well suited for use in model updating procedures. The proposed model updating framework is implemented on a benchmark GFRP footbridge which exhibit localized differences in mode shapes. The method is validated using a simulated model updating of the footbridge. A combination of shape descriptors and natural frequencies for the updating objective yield the most improved numerical model. The updating results suggest that the proposed method is an improvement for model updating of GFRP structures. | 2018 | Proceedings Paper | Ngan, J. W.; Caprani, C.; Bai, Y. | MAINTENANCE, SAFETY, RISK, MANAGEMENT AND LIFE-CYCLE PERFORMANCE OF BRIDGES | Australia |  | 0 | modal assurance criterion mac widely used indicator correlate mode shape however recognized single index nature mac insufficient detect localized difference mode shape mode shape structure made glass fibre reinforced polymer gfrp exhibit localized feature consequently model updating process gfrp structure may optimal mac paper proposes shape descriptor based model updating procedure using tchebichef moment descriptor tmds improved model updating gfrp structure shape descriptor advantageous describing mode shape feature range fidelity well suited use model updating procedure proposed model updating framework implemented benchmark gfrp footbridge exhibit localized difference mode shape method validated using simulated model updating footbridge combination shape descriptor natural frequency updating objective yield improved numerical model updating suggest proposed method improvement model updating gfrp structure
acousto-ultrasonic technology for nondestructive evaluation of concrete bridge members strengthened by carbon fiber-reinforced polymer | Carbon fiber-reinforced polymer (CFRP) composites have been used in a wide range of application areas in bridge rehabilitations because these materials are less affected by corrosive environmental conditions, are known to provide longer life, and require less maintenance. However, the quality control and quality assessment of these new rehabilitation systems should be further improved and standardized. A recent rehabilitation project that used CFRP laminates was done on a bridge in Dallas County, Missouri, by the Missouri Department of Transportation and the Center for Infrastructure Engineering Studies at the University of Missouri-Rolla. The acousto-ultrasonic nondestructive testing technology was performed to detect and image surface defects in the form of delaminations. These were intentionally formed at the CFRP sheet-concrete interface to investigate the ability of this technique. Acousto-ultrasonic nondestructive testing has shown the ability to detect and image the delaminations between CFRP sheet and concrete substrate. | 2005 | Article; Proceedings Paper | Ekenel, M; Galati, N; Myers, JJ; Nanni, A; Godínez, V | DESIGN OF STRUCTURES 2005 | USA |  | 0 | carbon fiber reinforced polymer cfrp composite used wide range application area bridge rehabilitation material le affected corrosive environmental condition known provide longer life require le maintenance however quality control quality assessment new rehabilitation system improved standardized recent rehabilitation project used cfrp laminate done bridge dallas county missouri missouri department transportation center infrastructure engineering study university missouri rolla acousto ultrasonic nondestructive testing technology performed detect image surface defect form delaminations intentionally formed cfrp sheet concrete interface investigate ability technique acousto ultrasonic nondestructive testing shown ability detect image delaminations cfrp sheet concrete substrate
newly developed anti-buckling fixture to assess the in-plane crashworthiness of flat composite specimens | Despite superior specific mechanical characteristics of carbon-fiber-reinforced polymers (CFRPs), a lack of understanding of their fracture mechanisms under different impact conditions has limited the application of CFRP energy-absorbing structures. To avoid complex and expensive tests on the final structure, it is more convenient to test flat elements. To prevent catastrophic crushing due to the global buckling, flat specimens must be supported by a specific fixture. Previously developed fixtures had shortcomings like tearing of the specimen, jamming of the fixture, short crushable length, or they were specifically designed only for one failure mode. This newly designed fixture overcomes the limitations of previously published solutions. The final configuration includes cylindrical anti-buckling columns 10 mm in diameter and spaced 65 mm apart with adjustable heights. The fixture is designed for rectangular specimens with dimensions of 150 x 100 mm and different thicknesses up to 16 mm, like the ones mandated by the ASTM D7137 standard test method for compression after impact analysis. Other features of this new fixture are the possibility to study the effects of different defects on the crashworthiness of composites, higher crushing area, and integration with Instron drop tower and hydraulic testing machines. | 2020 | Article | Babaei, Iman; Garg, Ravin; Vigna, Lorenzo; Paolino, Davide Salvatore; Belingardi, Giovanni; Cascone, Lucio; Calzolari, Andrea; Galizia, Giuseppe | APPLIED SCIENCES-BASEL | Italy | 10.3390/app10217797 | 0 | despite superior specific mechanical characteristic carbon fiber reinforced polymer cfrps lack understanding fracture mechanism different impact condition limited application cfrp energy absorbing structure avoid complex expensive test final structure convenient test flat element prevent catastrophic crushing due global buckling flat specimen must supported specific fixture previously developed fixture shortcoming like tearing specimen jamming fixture short crushable length specifically designed one failure mode newly designed fixture overcomes limitation previously published solution final configuration includes cylindrical anti buckling column number mm diameter spaced number mm apart adjustable height fixture designed rectangular specimen dimension number x number mm different thickness number mm like one mandated astm d7137 standard test method compression impact feature new fixture possibility effect different defect crashworthiness composite higher crushing area integration instron drop tower hydraulic testing machine
oxidative chemical depolymerization of thermoset epoxy resin for green recycling | Carbon-fibre-reinforced plastics (CFRPs) have been widely used in many fields, which has inevitably resulted in the production of large amounts of waste composites. Therefore, the recycling of high-value carbon fibres has become a topic of great interest. Thus, herein we report the development of a method for the decomposition of the cross-linked epoxy (EP) resin of CFRPs by oxidative depolymerization under ambient pressure in the presence of a potassium permanganate (KMnO4) solution. The decomposition mechanism was also examined, and the reaction rate constant was determined to be 2.45 x 10(-2)min(-1) in a 1 M KMnO4 solution. In addition, the tensile strength of the reclaimed CF was 3.20 GPa, which is 90.65% the value of the virgin CF. These results indicate that our developed method is suitable for the efficient reclamation of high-quality carbon fibres from CFRP scrap. (C) 2021 The Korean Society of Industrial and Engineering Chemistry. Published by Elsevier B.V. All rights reserved. | 2021 | Article | Kim, Doo Hun; Yu, Ayeong; Goh, Munju | JOURNAL OF INDUSTRIAL AND ENGINEERING CHEMISTRY | South Korea | 10.1016/j.jiec.2021.01.047 | 0 | carbon fibre reinforced plastic cfrps widely used many field inevitably resulted production large amount waste composite therefore recycling high value carbon fibre become topic great interest thus herein report development method decomposition cross linked epoxy ep resin cfrps oxidative depolymerization ambient pressure presence potassium permanganate kmno4 solution decomposition mechanism also examined reaction rate constant determined number number x number number min number number kmno4 solution addition tensile strength reclaimed cf number number gpa number number percent value virgin cf indicate developed method suitable efficient reclamation high quality carbon fibre cfrp scrap c number korean society industrial engineering chemistry published b v right reserved
characterization of progressive damage behaviour and failure mechanisms of carbon fibre reinforced aluminium laminates under three-point bending | In this study, the failure behaviour of a 3/2 carbon fibre reinforced aluminium laminates (CARALL) under three-point bending were investigated experimentally and numerically. Two different progressive failure models were compared for modelling the composite layers: the Abaqus in-built two-dimensional model and a combined three-dimensional Puck failure model with strain-based damage evolution laws implemented by explicit finite element subroutine Abaqus-VUMAT. Interfacial failure was simulated by the bilinear cohesive contact model and aluminium layers were described using Johnson-Cook model. Experiments including load-deflection curves and micro-observation using scanning electron microscope were performed to validate the numerical predictions. Results indicated that the VUMAT model is more accurate in predicting the flexural mechanical response and failure mechanisms than the in-built two-dimensional model during the whole loading stages. In addition, influences of stacking structures between aluminium and composite layers on the flexural behaviour were explored based on validated numerical methods. | 2019 | Article | Lin, Yuan; Huang, Yaxin; Huang, Teng; Liao, Binbin; Zhang, Dongdong; Li, Cong | THIN-WALLED STRUCTURES | Peoples R China | 10.1016/j.tws.2018.12.002 | 0 | failure behaviour number number carbon fibre reinforced aluminium laminate carall three point bending investigated experimentally numerically two different progressive failure model compared modelling composite layer abaqus built two dimensional model combined three dimensional puck failure model strain based damage evolution law implemented explicit finite element subroutine abaqus vumat interfacial failure simulated bilinear cohesive contact model aluminium layer described using johnson cook model experiment including load deflection curve micro observation using scanning electron microscope performed validate numerical prediction indicated vumat model accurate predicting flexural mechanical response failure mechanism built two dimensional model whole loading stage addition influence stacking structure aluminium composite layer flexural behaviour explored based validated numerical
delamination in sandwich panels due to local water slamming loads | We study delamination in a sandwich panel due to transient finite plane strain elastic deformations caused by local water slamming loads and use the boundary element method to analyze motion of water and the finite element method to determine deformations of the panel. The cohesive zone model is used to study delamination initiation and propagation. The fluid is assumed to be incompressible and inviscid, and undergo irrotational motion. A layer-wise third order shear and normal deformable plate/shell theory is employed to simulate deformations of the panel by considering all geometric nonlinearities (i.e., all nonlinear terms in strain-displacement relations) and taking the panel material to be St. Venant-Kirchhoff (i.e., the second Piola-Kirchhoff stress tensor is a linear function of the Green-St. Venant strain tensor). The Rayleigh damping is introduced to account for structural damping that reduces oscillations in the pressure acting on the panel/water interface. Results have been computed for water entry of (i) straight and circular sandwich panels made of Hookean materials with and without consideration of delamination failure, and (ii) flat sandwich panels made of the St. Venant-Kirchhoff materials. The face sheets and the core of sandwich panels are made, respectively, of fiber reinforced composites and soft materials. It is found that for the same entry speed (i) the peak pressure for a curved panel is less than that for a straight panel, (ii) the consideration of geometric nonlinearities significantly increases the peak hydrodynamic pressure, (iii) delamination occurs in mode-II, and (iv) the delamination reduces the hydroelastic pressure acting on the panel surface and hence alters deformations of the panel. (C) 2014 Elsevier Ltd. All rights reserved. | 2014 | Article | Xiao, J.; Batra, R. C. | JOURNAL OF FLUIDS AND STRUCTURES | USA | 10.1016/j.jfluidstructs.2014.02.008 | 0 | delamination sandwich panel due transient finite plane strain elastic deformation caused local water slamming load use boundary element method analyze motion water finite element method determine deformation panel cohesive zone model used delamination initiation propagation fluid assumed incompressible inviscid undergo irrotational motion layer wise third order shear normal deformable plate shell theory employed simulate deformation panel considering geometric nonlinearities e nonlinear term strain displacement relation taking panel material st venant kirchhoff e second piola kirchhoff stress tensor linear function green st venant strain tensor rayleigh damping introduced account structural damping reduces oscillation pressure acting panel water interface computed water entry straight circular sandwich panel made hookean material without consideration delamination failure ii flat sandwich panel made st venant kirchhoff material face sheet core sandwich panel made respectively fiber reinforced composite soft material found entry speed peak pressure curved panel le straight panel ii consideration geometric nonlinearities significantly increase peak hydrodynamic pressure iii delamination occurs mode ii iv delamination reduces hydroelastic pressure acting panel surface hence alters deformation panel c number ltd right reserved
dynamic analysis of the in-plane free vibration of a multi-cable-stayed beam with transfer matrix method | Cable-stayed bridge is one of the most popular bridges in the world and is always the focus in engineering field. In this work, the in-plane free vibration of a multi-cable-stayed beam, which exists in cable-stayed bridge, has been studied. The general expressions are conducted for the multi-cable-stayed beam based on basic principle of the transfer matrix method. A double-cable-stayed beam is taken as an example and solved according to governing differential equations considering axial and transverse vibrations of cables and beam. Then, numerical analyses are implemented based on carbon fiber-reinforced polymer cables. The dynamic characteristics including natural frequencies and mode shapes are investigated and compared with those obtained by finite element model. Meanwhile, parametric analyses are carried out in detail aiming to explore the effects of parameters on natural frequencies of a two-cable-stayed beam. Finally, some interesting phenomena are revealed and a few interesting conclusions are also drawn. | 2019 | Article | Su, Xiaoyang; Kang, Houjun; Guo, Tieding; Cong, Yunyue | ARCHIVE OF APPLIED MECHANICS | Peoples R China | 10.1007/s00419-019-01587-0 | 0 | cable stayed bridge one popular bridge world always focus engineering field work plane free vibration multi cable stayed beam exists cable stayed bridge studied general expression conducted multi cable stayed beam based basic principle transfer matrix method double cable stayed beam taken example solved according governing differential equation considering axial transverse vibration cable beam numerical analysis implemented based carbon fiber reinforced polymer cable dynamic characteristic including natural frequency mode shape investigated compared obtained finite element model meanwhile parametric analysis carried detail aiming explore effect parameter natural frequency two cable stayed beam finally interesting phenomenon revealed interesting conclusion also drawn
numerical analysis results of debonding damage effects for an shm system application on a typical composite beam | In the aeronautical field, the damage that occurs to a carbon-fibre-reinforced polymer (CFRP) structure analysis is a crucial point for further improving its capability and performance. In the current the state of the art, in fact, many issues are linked to the certification process more than to technological aspects. For the sake of clarity, it should be added that regulations call for technological solutions that are invasive (in terms of weight and manufacturing costs) or exploit technologies that are not fully mature. Thus, the truth is in between the above statements. One of the possible solutions to bypass this issue is the assessment of a structural health monitoring system (SHM) that is sufficiently reliable to provide a full-state representation of the structure, automatically, perhaps in real-time, with a minimum intervention of specialized technicians, and that can raise an alert for safe maintenance whenever necessary. Among the different systems that have been proposed in the scientific and technological literature, SHM systems based on strain acquisitions seem very promising: they deduce the presence of flaws by analysing the variations of the intimate response of the structure. In this context, the SHM using fibre optics, supported by a dedicated algorithm, seems to be able to translate the effects of the damage reading the strain field. This means that is necessary to have a full comprehension of the flaws' effects in terms of strain variation to better formulate a strategy aimed at highlighting these distortions. It should be remarked that each type of damage is distinct; imperfections of the bonding line are herein targeted since the quality of the latter is of paramount importance for ensuring the correct behaviour of the referred structure. This presents paper focuses on a deep investigation on the strain field peculiarities that arise after the imposition of irregularities in the adhesive region. The aim is to explore the damage dimension versus its effect on the strain map, especially when bonding connects different parts of a complex composite beam. By means of finite element method applied on a typical aeronautical beam, a parametric numerical simulation was performed in order to establish the influence of a debonding dimension on a reference strain map. This work provides evidence that these effects on strain flaw decrease the distancing itself of the damage. The knowledge of these effects can be highly helpful during the design of a preliminary phase of an SHM system in order to choose the most suitable sensor in terms of reading sensitivity error, the number to be used, and their location. | 2023 | Article | Diodati, Gianluca; Sorrentino, Assunta; Pellone, Lorenzo; Concilio, Antonio; Ciminello, Monica; Apuleo, Gianvito; Shoham, Shay; Kressel, Iddo; Bardenstein, David | AEROSPACE | Italy | 10.3390/aerospace10060507 | 0 | aeronautical field damage occurs carbon fibre reinforced polymer cfrp structure crucial point improving capability performance current state art fact many issue linked certification process technological aspect sake clarity added regulation call technological solution invasive term weight manufacturing cost exploit technology fully mature thus truth statement one possible solution bypass issue assessment structural health monitoring system shm sufficiently reliable provide full state representation structure automatically perhaps real time minimum intervention specialized technician raise alert safe maintenance whenever necessary among different system proposed scientific technological literature shm system based strain acquisition seem promising deduce presence flaw analysing variation intimate response structure context shm using fibre optic supported dedicated algorithm seems able translate effect damage reading strain field mean necessary full comprehension flaw effect term strain variation better formulate strategy aimed highlighting distortion remarked type damage distinct imperfection bonding line herein targeted since quality latter paramount importance ensuring correct behaviour referred structure present paper focus deep investigation strain field peculiarity arise imposition irregularity adhesive region aim explore damage dimension versus effect strain map especially bonding connects different part complex composite beam mean finite element method applied typical aeronautical beam parametric numerical simulation performed order establish influence debonding dimension reference strain map work provides evidence effect strain flaw decrease distancing damage knowledge effect highly helpful design preliminary phase shm system order choose suitable sensor term reading sensitivity error number used location
in-situ foamed sandwich panels | A method is described by which thermoplastic sandwich panels can be produced. The method consists of impregnating polymer films with a liquid blowing agent and placing the films between two fiber-reinforced faces of the same polymer. The package is then placed in a pre-heated press and after a heating period the press is opened slowly, allowing the liquid to boil and thus the foam to be formed. During the same step the adhesion between the foam and the faces is created. As there is no need for a (thermoset) adhesive, the resulting sandwich panel is thermoformable and fully recyclable. Using several liquids and different methods by which the films are impregnated, various polymers (e.g. polypropylene and polyetherimide) were used to produce sandwiches with a cycle time of three minutes. Mechanical properties of the sandwiches were tested and compared to those of other sandwiches. | 1997 | Proceedings Paper | Kluit, PWCP | EUROMAT 97 - PROCEEDINGS OF THE 5TH EUROPEAN CONFERENCE ON ADVANCED MATERIALS AND PROCESSES AND APPLICATIONS: MATERIALS, FUNCTIONALITY & DESIGN, VOL 2: POLYMERS AND CERAMICS | NETHERLANDS |  | 0 | method described thermoplastic sandwich panel produced method consists impregnating polymer film liquid blowing agent placing film two fiber reinforced face polymer package placed pre heated press heating period press opened slowly allowing liquid boil thus foam formed step adhesion foam face created need thermoset adhesive resulting sandwich panel thermoformable fully recyclable using several liquid different film impregnated various polymer e g polypropylene polyetherimide used produce sandwich cycle time three minute mechanical property sandwich tested compared sandwich
multi-objective design optimization of the reinforced composite roof in a solar vehicle | Featured Application A photovoltaic roof for vehicles, in sandwich-structured composite, is designed for optimizing static stiffness and dynamic response, but also energy efficiency. Abstract A multi-step and -objective design approach was used to optimize the photovoltaic roof in a multi-occupant racing vehicle. It permitted to select the best combination of design features (as shapes, widths, angles) in composite structures simultaneously balancing opposite requirements as static strength and dynamic stiffness. An attention to functional requirements, as weight, solar cells cooling and solar energy conversion, was also essential. Alternative carbon fiber-reinforced plastic structures were investigated by finite elements using static and modal analyses in the way to compare several design configurations in terms of natural frequencies, deformations, flexural stiffness, torsional stiffness, and heat exchange surfaces. A representative roof section was manufactured and tested for model validation. A significant improvement respect to the pre-existing solar roof was detected. The final configuration was manufactured and installed on the vehicle. | 2020 | Article | Pavlovic, Ana; Sintoni, Davide; Fragassa, Cristiano; Minak, Giangiacomo | APPLIED SCIENCES-BASEL | Italy | 10.3390/app10082665 | 0 | featured application photovoltaic roof vehicle sandwich structured composite designed optimizing static stiffness dynamic response also energy efficiency abstract multi step objective design approach used optimize photovoltaic roof multi occupant racing vehicle permitted select best combination design feature shape width angle composite structure simultaneously balancing opposite requirement static strength dynamic stiffness attention functional requirement weight solar cell cooling solar energy conversion also essential alternative carbon fiber reinforced plastic structure investigated finite element using static modal analysis way compare several design configuration term natural frequency deformation flexural stiffness torsional stiffness heat exchange surface representative roof section manufactured tested model validation significant improvement respect pre existing solar roof detected final configuration manufactured installed vehicle
self-sensing and self-healing smart fiber-reinforced thermoplastic composite embedded with cnt film | Impacts can degrade the strength of composite structures; thus, impact damages should be monitored and repaired. In this study, a novel composite consisting of carbon nanotube film and glass fiber-reinforced thermoplastic was thermoformed. The fabricated smart composite demonstrated self-sensing and self-healing capabilities for damage caused by low-energy impacts. Elastic deformation of the composite caused by a 0.5-J impact was monitored from the immediate change in resistance of approximately 0.25 omega. Internal damage such as tears and debonding was detected in real time by monitoring the permanent resistance variation of approximately 0.4 omega using a Wheatstone bridge with a 3-J impact on the smart composite. This difference occurs because a 3-J impact discontinues the conductive path of the carbon nanotubes and changes the total resistance of the smart composite. The internal damage caused by a 3-J impact was repaired through the Joule heat effect when 0.7 MPa and 55 V were applied to heat the composite to 330 degrees C. A three-point bending test demonstrated that the self-healing efficiency of the smart composite reached 87% in terms of flexural strength. | 2023 | Article | Zhao, Yifan; Liu, Qiang; Li, Ran; Lomov, Stepan, V; Abaimov, Sergey G.; Xiong, Ke; Zhang, Hanqi; Chen, Changhao; Wu, Qi | JOURNAL OF INTELLIGENT MATERIAL SYSTEMS AND STRUCTURES | Peoples R China | 10.1177/1045389x221147662 | 1 | impact degrade strength composite structure thus impact damage monitored repaired novel composite consisting carbon nanotube film glass fiber reinforced thermoplastic thermoformed fabricated smart composite demonstrated self sensing self healing capability damage caused low energy impact elastic deformation composite caused number number j impact monitored immediate change resistance approximately number number omega internal damage tear debonding detected real time monitoring permanent resistance variation approximately number number omega using wheatstone bridge number j impact smart composite difference occurs number j impact discontinues conductive path carbon nanotube change total resistance smart composite internal damage caused number j impact repaired joule heat effect number number mpa number v applied heat composite number degree c three point bending test demonstrated self healing efficiency smart composite reached number percent term flexural strength
a review on lantana camara lignocellulose fiber-reinforced polymer composites | Concerns about renewable energy and the environment are driving the development of high-performance manufactured products made from natural resources around the world. Natural fiber composites play an essential role in the advancement of high-performance engineering materials due to their ease of use, recyclability, and environmental friendliness. The noxious plant Lantana camara poses a serious threat to grazing cattle, biodiversity, land productivity, and, as a result, overall ecology. One of the potential strategies for limiting its invasion in agricultural and forest regions is by utilizing the L. camara stems as a source of lignocellulosic fiber in bio-composites. The main objective of this review article is to give a thorough overview of L. camara fibers and composites. Chemical modifications, manufacturing methods, the fabrication of the reinforced matrices, and also the mechanical, chemical, and morphological features of L. camara fiber-reinforced composites are reviewed comprehensively. Ultimately, this article identifies, examines, and fills gaps in past research and also offers useful information for future research in other streams that use L. camara fiber as reinforcement. | 2022 | Review; Early Access | Gillela, Swetha; Yadav, Sumit Manohar; Sihag, Kapil; Lubis, Muhammad Adly Rahandi; Wibowo, Eko Setio; Negi, Anil; Iswanto, Apri Heri; Antov, Petar; Kristak, Lubos | BIOMASS CONVERSION AND BIOREFINERY | Malaysia | 10.1007/s13399-022-02402-7 | 1 | concern renewable energy environment driving development high performance manufactured product made natural resource around world natural fiber composite play essential role advancement high performance engineering material due ease use recyclability environmental friendliness noxious plant lantana camara pose serious threat grazing cattle biodiversity land productivity result overall ecology one potential strategy limiting invasion agricultural forest region utilizing l camara stem source lignocellulosic fiber bio composite main objective review article give thorough overview l camara fiber composite chemical modification manufacturing fabrication reinforced matrix also mechanical chemical morphological feature l camara fiber reinforced composite reviewed comprehensively ultimately article identifies examines fill gap past research also offer useful information future research stream use l camara fiber reinforcement
characterisation and use of glass fibre reinforced plastic waste powder as filler in styrene-butadiene rubber | Glass fibre reinforced plastic (GRP) wastes are often disposed off in landfills, incinerated or processed into powders. GRP waste powders can be recycled as filler in virgin polymers and should be characterised before they are added to avoid processing problems. A GRP waste powder was characterised using advanced measuring and analytical techniques. These included, scanning electron microscopy, Fourier transform infrared spectrometry, particle size analyser, differential scanning calorimetry, X-ray photo-electron spectroscopy and energy dispersive X-ray microanalyser The results showed that the waste powder consisted of irregular shaped particles and glass fibre fragments up to 700 mu m in size. Moreover, the waste powder was a thermoset polyester resin and its chemical constituents were calcium, oxygen, aluminium, silica, chlorine, bromine and carbon. When up to 25 parts per hundred rubber by weight of the GRP waste powder was mixed with a sulphur cure-based styrene-butadiene rubber, the viscosity, scorch and optimum cure times increased and the rate of cure decreased. The tearing energy, elongation at break, tensile strength, stored energy density at break and Young's modulus of the vulcanisate improved as the loading of the waste powder was raised. | 2010 | Article | Ansarifar, A.; Wang, L.; Yoong, K. K.; Osmani, M.; Pappu, A. | JOURNAL OF RUBBER RESEARCH | England |  | 0 | glass fibre reinforced plastic grp waste often disposed landfill incinerated processed powder grp waste powder recycled filler virgin polymer characterised added avoid processing problem grp waste powder characterised using advanced measuring analytical technique included scanning electron microscopy fourier transform infrared spectrometry particle size analyser differential scanning calorimetry x ray photo electron spectroscopy energy dispersive x ray microanalyser showed waste powder consisted irregular shaped particle glass fibre fragment number mu size moreover waste powder thermoset polyester resin chemical constituent calcium oxygen aluminium silica chlorine bromine carbon number part per hundred rubber weight grp waste powder mixed sulphur cure based styrene butadiene rubber viscosity scorch optimum cure time increased rate cure decreased tearing energy elongation break tensile strength stored energy density break young modulus vulcanisate improved loading waste powder raised
structural response of liquid-cooled gfrp slabs subjected to fire - part 1: material and post-fire modeling | Temperature-dependent material properties of glass fiber-reinforced polymer composites were derived from tests performed on the material itself, from references concerned with similar polymer materials and from observations during full-scale fire experiments on load-carrying slabs for building and bridge applications. Effective material properties were determined, which include the effects of evaporation of absorbed moisture, endothermic decomposition of the resin, the shielding effect of delaminated fiber layers, and the loss of glass fiber layers beyond their softening temperature. Two types of post-fire models have been developed: a two-layer model and a three-layer model. Results from the two-layer model showed that the determination of the boundary between the two layers by visual inspection leads to a considerable overestimation of the remaining stiffness of the specimens. However, the stiffness prediction based on a boundary at the depth of the glass transition temperature corresponded well with the results from post-fire measurements. Similar accuracy was obtained for the post-fire behavior prediction using the two-layer model and a more complicated three-layer model with an intermediate partially-degraded layer. (c) 2005 Elsevier Ltd. All rights reserved. | 2006 | Article | Keller, Thomas; Tracy, Craig; Zhou, Aixi | COMPOSITES PART A-APPLIED SCIENCE AND MANUFACTURING | Switzerland | 10.1016/j.compositesa.2005.08.006 | 0 | temperature dependent material property glass fiber reinforced polymer composite derived test performed material reference concerned similar polymer material observation full scale fire experiment load carrying slab building bridge application effective material property determined include effect evaporation absorbed moisture endothermic decomposition resin shielding effect delaminated fiber layer loss glass fiber layer beyond softening temperature two type post fire model developed two layer model three layer model two layer model showed determination boundary two layer visual inspection lead considerable overestimation remaining stiffness specimen however stiffness prediction based boundary depth glass transition temperature corresponded well post fire measurement similar accuracy obtained post fire behavior prediction using two layer model complicated three layer model intermediate partially degraded layer c number ltd right reserved
memory linked knowledge domain transfer few-shot learning for thermography nondestructive evaluation system | Infrared NDT techniques are suitable for detecting near-surface and sub-surface defects in composite materials. However, significant detection challenges remain while data volume is quantitatively limited for training weak contrast between defective and non-defective regions. In this paper, we propose an end-to-end memory linked knowledge domain with transfer few-shot learning segmentation network with a wider general model that solves the problems of insufficient data support. The proposed method is shown to attain high detection performance for multiple types of specimens by using cross domain adaption. By improving the support branch, a foreground -background joint guidance linked with memory bank is proposed. This provides better guidance information for the query branch. In addition, the intra-class and inter-class loss metric distance between defective and non -defective features is increased for better segmentation performance. In order to enable interpretability of the model, robust experiments have been conducted to detect the inner debond on multiple carbon fiber reinforced polymer (CFRP) composites. A comparative analysis is presented and compared with the state-of-the-art machine learning algorithms. | 2023 | Article | Xue, Jianguo; Gao, Bin; Liu, Guohao; Zhang, Yuming; Woo, Wai Lok; Yang, Yang; Yu, Yongjie | INFRARED PHYSICS & TECHNOLOGY | Peoples R China | 10.1016/j.infrared.2023.104718 | 0 | infrared ndt technique suitable detecting near surface sub surface defect composite material however significant detection challenge remain volume quantitatively limited training weak contrast defective non defective region paper propose end end memory linked knowledge domain transfer shot learning segmentation network wider general model solves problem insufficient support proposed method shown attain high detection performance multiple type specimen using cross domain adaption improving support branch foreground joint guidance linked memory bank proposed provides better guidance information query branch addition intra class inter class loss metric distance defective non defective feature increased better segmentation performance order enable interpretability model robust experiment conducted detect inner debond multiple carbon fiber reinforced polymer cfrp composite comparative presented compared state art machine learning algorithm
effect of fdm process parameters on mechanical properties of 3d-printed carbon fibre-pla composite | This paper presents the effect of process parameters of the fused deposition modelling (FDM) method on mechanical properties of 3D-printed carbon fibre (CF)-reinforced polylactic acid (PLA) composite. Building direction, infill percentage, and layer height are the process variables considered for studies due to their high influencing factor in mechanical properties of product. Tensile strength and impact strength are the response parameters considered in the study. Multi-optimisation is done using TOPSIS (Technique for Order Preferences by Similarity to Ideal Solution) analysis to find the best set of parameters that would provide the maximum strength using minimum material. The material used is CF-reinforced PLA composite filament (1.75-mm diameter) for 3D printing. | 2021 | Article | Kamaal, M.; Anas, M.; Rastogi, H.; Bhardwaj, N.; Rahaman, A. | PROGRESS IN ADDITIVE MANUFACTURING | India | 10.1007/s40964-020-00145-3 | 0 | paper present effect process parameter fused deposition modelling fdm method mechanical property 3d printed carbon fibre cf reinforced polylactic acid pla composite building direction infill percentage layer height process variable considered study due high influencing factor mechanical property product tensile strength impact strength response parameter considered multi optimisation done using topsis technique order preference similarity ideal solution find best set parameter would provide maximum strength using minimum material material used cf reinforced pla composite filament number number mm diameter 3d printing
potential reinforcing properties of silane-modified rapeseed straw fibers in friction composites: fractal dimension and circularity characterise powder flowability | The powder flowability of natural reinforcing fibers significantly affects their reinforcement. Cellulose reinforced fibers (RSF) were extracted from rapeseed straw waste and treated with silane-ethanol solution modification. Fractal dimension and three major shape factors (circularity, elongation and compactness) were used to characterise the flowability of RSF. The silane-modified RSF was characterised by fractal features and fractal dimension was the main factor affecting its flowability. k-mean clustering and box-plot analyses indicated that circularity had the most significant effect on flowability among all shape factors. Multiple stepwise regression analysis further yielded a two-parameter equation characterising the quantitative relationship between flow -ability and the combination of fractal dimension and circularity. Moreover, the incorporation of RSF resulted in an important transformation in the wear mechanism of the friction composites towards single abrasive wear, with a 44.1% increase in wear resistance. | 2023 | Article | Zhang, Qifeng; Qi, Zicheng; Yao, Yumei; Ma, Yunhai; Zhang, Dexue; Chen, Mingjiang; Ren, Dongmei | INDUSTRIAL CROPS AND PRODUCTS | Peoples R China | 10.1016/j.indcrop.2023.117644 | 0 | powder flowability natural reinforcing fiber significantly affect reinforcement cellulose reinforced fiber rsf extracted rapeseed straw waste treated silane ethanol solution modification fractal dimension three major shape factor circularity elongation compactness used characterise flowability rsf silane modified rsf characterised fractal feature fractal dimension main factor affecting flowability k mean clustering box plot analysis indicated circularity significant effect flowability among shape factor multiple stepwise regression yielded two parameter equation characterising quantitative relationship flow ability combination fractal dimension circularity moreover incorporation rsf resulted important transformation wear mechanism friction composite towards single abrasive wear number number percent increase wear resistance
workpiece damping and its effect on delamination damage in drilling thin composite laminates | The machining of the glass fiber reinforced plastic (GFRP) laminates may generate several kinds of damage. The most serious is the delamination that may occur during drilling, and which severely compromises the mechanical characteristics of the material around the hole. The main cause of delamination is generally held to be the thrust force exerted by the drill point; the most commonly used method for reducing delamination is to place a support under the workpiece. Paradoxically, while this practice does limit delamination, the force exerted by the drill point is actually greater than in unsupported drilling. The presence of the support does influence the delamination mechanism, but exactly how that mechanism works does not seem to be fully understood yet. This study analyzes the differences in delamination mechanisms when drilling with and without a support placed under the workpiece. This investigation has led to hypothesize two main differences in the mechanism. On the basis of this analysis, a new device was designed that counters the hypothesized delamination mechanism. A simple prototype of this device was built, and its effectiveness verified. The results show that the proposed device can drastically reduce delamination. (C) 2003 Elsevier B.V. All rights reserved. | 2004 | Article | Capello, E | JOURNAL OF MATERIALS PROCESSING TECHNOLOGY | Italy | 10.1016/s0924-0136(03)00812-4 | 0 | machining glass fiber reinforced plastic gfrp laminate may generate several kind damage serious delamination may occur drilling severely compromise mechanical characteristic material around hole main cause delamination generally held thrust force exerted drill point commonly used method reducing delamination place support workpiece paradoxically practice limit delamination force exerted drill point actually greater unsupported drilling presence support influence delamination mechanism exactly mechanism work seem fully understood yet analyzes difference delamination mechanism drilling without support placed workpiece investigation led hypothesize two main difference mechanism basis new device designed counter hypothesized delamination mechanism simple prototype device built effectiveness verified show proposed device drastically reduce delamination c number b v right reserved
recycled carbon fibers with improved physical properties recovered from cfrp by nitric acid | To effectively reuse a large amount of Carbon Fiber Reinforced Plastics (CFRP) waste, the carbon fibers should be able to be recovered without degrading their quality. In this report, we developed a new approach to recover carbon fibers from CFRPs with improved physical properties compared to virgin carbon fibers with an environmentally friendly recycling method using nitric acid. Following the decomposition of the CFRP waste in nitric acid at 80 degrees C, both recycled carbon fibers and decomposed resin were recovered. The obtained recycled carbon fibers showed 1.4 times higher tensile strength and 2.2 times higher interfacial shear strength to resin compared to virgin carbon fibers. TEM-EDX analysis showed a decrease in the abundance of voids existing in the carbon fiber surface layer and new polar functional groups caused by nitric acid existing inside the voids, leading to increased tensile strength. Furthermore, XPS analysis showed that the interfacial shear strength improved due to the formation of new polar functional groups due to nitric acid. The possibility of applying recycled carbon fibers to CFRP products was shown by elucidating the mechanism that expressed its physical properties during the recycling process, leading to a novel approach to realizing closed-loop recycling. | 2023 | Article | Sakai, Asuka; Kurniawan, Winarto; Kubouchi, Masatoshi | APPLIED SCIENCES-BASEL | Japan | 10.3390/app13063957 | 0 | effectively reuse large amount carbon fiber reinforced plastic cfrp waste carbon fiber able recovered without degrading quality report developed new approach recover carbon fiber cfrps improved physical property compared virgin carbon fiber environmentally friendly recycling method using nitric acid following decomposition cfrp waste nitric acid number degree c recycled carbon fiber decomposed resin recovered obtained recycled carbon fiber showed number number time higher tensile strength number number time higher interfacial shear strength resin compared virgin carbon fiber tem edx showed decrease abundance void existing carbon fiber surface layer new polar functional group caused nitric acid existing inside void leading increased tensile strength furthermore xps showed interfacial shear strength improved due formation new polar functional group due nitric acid possibility applying recycled carbon fiber cfrp product shown elucidating mechanism expressed physical property recycling process leading novel approach realizing closed loop recycling
the role of ply angle in interlaminar delamination properties of cfrp laminates | The paper describes the fracture toughness of biomimetic architected carbon fiber reinforced polymer (CFRP) laminates via experimental and numerical methods. High-fidelity Finite Element (FE) models in conjunction with modified Mises criteria have been developed to evaluate the effect of the interlaminar architectures on the fracture toughness of bio-inspired helicoidal composites. A bi-linear cohesive zone model (CZM) with Hashin damage criterion has been used here to simulate the interlaminar and intralaminar damage behaviors during quasi-static three-point bending (3 PB) tests of biomimetic architected CFRP laminates, and 3 PB test results extracted from open literature and obtained in this work have been used to validate the load-displacement response of the specimens predicted from the proposed FE model. Mode I and mode II interlaminar fracture toughness of these layered composites have also been identified as semi-analytical functions of the stacking angle of two adjacent layers, and the predictions show a good agreement with the corresponding experimental data. This work provides guidelines about the use of the bionic design CFRP composite in applications where toughness is critical. | 2021 | Article | Yang, Fan; Yi, Fajun; Xie, Weihua | MECHANICS OF MATERIALS | Singapore | 10.1016/j.mechmat.2021.103928 | 0 | paper describes fracture toughness biomimetic architected carbon fiber reinforced polymer cfrp laminate via experimental numerical high fidelity finite element fe model conjunction modified mi criterion developed evaluate effect interlaminar architecture fracture toughness bio inspired helicoidal composite bi linear cohesive zone model czm hashin damage criterion used simulate interlaminar intralaminar damage behavior quasi static three point bending number pb test biomimetic architected cfrp laminate number pb test extracted open literature obtained work used validate load displacement response specimen predicted proposed fe model mode mode ii interlaminar fracture toughness layered composite also identified semi analytical function stacking angle two adjacent layer prediction show good agreement corresponding experimental work provides guideline use bionic design cfrp composite application toughness critical
laminated collagen-fiber bio-composites for soft-tissue bio-mimetics | The objective of this study was to introduce a class of collagen-fiber reinforced bio-composite laminates as biomimetic of soft tissues. These novel all-natural bio-composite laminates include long collagen fibers from soft coral embedded in an alginate hydrogel matrix. Controlling the fiber orientation and volume fraction enabled the fabrication of laminates with wide range of mechanical behaviors. Four material systems were investigated in the current study having different fiber orientations: longitudinal (0 degrees), transverse (90 degrees), cross-plied (0/90 degrees) and angle-plied (+/- 30 degrees). The range of Fiber volume fractions (FVFs) for the laminated membranes is between 0.21 and 0.31. The laminates were subjected to uniaxial loading, yielding hyperelastic stress strain behavior. A hyperelastic finite element (FE) model was constructed for the heterogeneous laminate, based on the fiber and matrix hyperelastic material behavior and their FVF, in order to predict the overall bio-composite mechanical behavior. The predictions of the FE model were verified from the tested laminated systems. The FE model consisted of beam elements representing the collagen fibers embedded in the solid matrix (alginate). Good predictions were demonstrated by the proposed FE model compared with the tested bio-composites for all orientations up to 10% strain. The overall hyperelastic stress strain behavior was in a similar range to known native soft tissues. In addition, the model allowed for examining the mechanical behavior of laminates with other FVFs. The new bio-composite material can be used for future soft tissue mimicry and repair. (C) 2015 Elsevier Ltd. All rights reserved. | 2015 | Article | Sharabi, Mirit; Benayahu, Dafna; Benayahu, Yehuda; Isaacs, Jessica; Haj-Ali, Rami | COMPOSITES SCIENCE AND TECHNOLOGY | Israel | 10.1016/j.compscitech.2015.06.024 | 1 | objective introduce class collagen fiber reinforced bio composite laminate biomimetic soft tissue novel natural bio composite laminate include long collagen fiber soft coral embedded alginate hydrogel matrix controlling fiber orientation volume fraction enabled fabrication laminate wide range mechanical behavior four material system investigated current different fiber orientation longitudinal number degree transverse number degree cross plied number number degree angle plied number degree range fiber volume fraction fvfs laminated membrane number number number number laminate subjected uniaxial loading yielding hyperelastic stress strain behavior hyperelastic finite element fe model constructed heterogeneous laminate based fiber matrix hyperelastic material behavior fvf order predict overall bio composite mechanical behavior prediction fe model verified tested laminated system fe model consisted beam element representing collagen fiber embedded solid matrix alginate good prediction demonstrated proposed fe model compared tested bio composite orientation number percent strain overall hyperelastic stress strain behavior similar range known native soft tissue addition model allowed examining mechanical behavior laminate fvfs new bio composite material used future soft tissue mimicry repair c number ltd right reserved
new synthesis routes toward improvement of natural filler/synthetic polymer interfacial crosslinking | Among the critical issues dictating bio-composite performance is the interfacial bonding between the natural fibers and polymer matrix. In this regard, this article presents new synthesis routes comprising the treatment and functionalization of both date palm powder (DPP) filler and a polypropylene (PP) matrix to enhance filler-polymer adhesion in the newly developed bio-composites. Specifically, four bio-composite forms are considered: untreated DPP filled PP (DPP-UT/PP), treated DPP filled PP (DPP-T/PP), treated DPP filled functionalized PP using 2-isocyanatoethyl methacrylate (DPP-T/PP-g-IEM), and treated and functionalized DPP using 4-toluenesulfonyl chloride filled functionalized PP using 2-acrylamide ((DPP-T)-g-TsCl/PP-g-AcAm). The functional groups created on the surface of synthesized PP-g-IEM react with activated hydroxyl groups attached to the filler, resulting in chemical crosslinking between both components. Similarly, the reaction of TsCl with NH2 chemical groups residing on the mating surfaces of the filler and polymer generates an amide bond in the interface region. Fourier transform infrared spectroscopy (FTIR) is used to confirm the successful coupling between the filler and polypropylene matrix after applying the treatment and functionalization schemes. Owing to the introduced crosslinking, the DPP-T/PP-g-IEM bio-composite exhibits the best mechanical properties as compared to the neat polymer, unfunctionalized polymer-based bio-composite, and (DPP-T)-g-TsCl/PP-g-AcAm counterpart. The applied compatibilizers assist in reducing the water uptake of the manufactured bio-composites, increasing their durability. | 2022 | Article | Nassar, Mahmoud M. A.; Abu Tarboush, Belal J.; Alzebdeh, Khalid I.; Al-Hinai, Nasr; Pervez, Tasneem | POLYMERS | Oman | 10.3390/polym14030629 | 1 | among critical issue dictating bio composite performance interfacial bonding natural fiber polymer matrix regard article present new synthesis route comprising treatment functionalization date palm powder dpp filler polypropylene pp matrix enhance filler polymer adhesion newly developed bio composite specifically four bio composite form considered untreated dpp filled pp dpp ut pp treated dpp filled pp dpp pp treated dpp filled functionalized pp using number isocyanatoethyl methacrylate dpp pp g iem treated functionalized dpp using number toluenesulfonyl chloride filled functionalized pp using number acrylamide dpp g tscl pp g acam functional group created surface synthesized pp g iem react activated hydroxyl group attached filler resulting chemical crosslinking component similarly reaction tscl nh2 chemical group residing mating surface filler polymer generates amide bond interface region fourier transform infrared spectroscopy ftir used confirm successful coupling filler polypropylene matrix applying treatment functionalization scheme owing introduced crosslinking dpp pp g iem bio composite exhibit best mechanical property compared neat polymer unfunctionalized polymer based bio composite dpp g tscl pp g acam counterpart applied compatibilizers assist reducing water uptake manufactured bio composite increasing durability
effect of crack arrester on fatigue crack growth in foam core sandwich panel under mode i type loading | Crack arresters were installed to suppress interfacial crack propagation between the skin and core of CFRP/foam core sandwich panels. The effect of the crack arrester on suppressing the propagation of a fatigue crack was investigated under mode I type loading using double cantilever beam specimens. Specimens were made from carbon/epoxy fabric prepreg and a polymethacrylimide foam core. The energy release rate, calculated by FE analysis, showed a considerable reduction at the crack tip as the tip approached the crack arrester. Fatigue crack propagation tests were carried out using sandwich panel specimens containing the crack arrester. The crack propagation rate, da/dN, decreased with decreasing distance from the crack tip to the arrester edge. Thus, the suppression effect of the crack arrester was demonstrated experimentally. This suppression effect correlated strongly with the decrease in the energy release rate due to the crack arrester when the thermal residual stress was taken into account. (C) 2013 Elsevier Ltd. All rights reserved. | 2014 | Article | Matsuda, Hirokazu; Matsubara, Go; Kuraishi, Akira; Hirose, Yasuo; Hojo, Masaki | COMPOSITES PART A-APPLIED SCIENCE AND MANUFACTURING | Japan | 10.1016/j.compositesa.2013.09.004 | 0 | crack arrester installed suppress interfacial crack propagation skin core cfrp foam core sandwich panel effect crack arrester suppressing propagation fatigue crack investigated mode type loading using double cantilever beam specimen specimen made carbon epoxy fabric prepreg polymethacrylimide foam core energy release rate calculated fe showed considerable reduction crack tip tip approached crack arrester fatigue crack propagation test carried using sandwich panel specimen containing crack arrester crack propagation rate da dn decreased decreasing distance crack tip arrester edge thus suppression effect crack arrester demonstrated experimentally suppression effect correlated strongly decrease energy release rate due crack arrester thermal residual stress taken account c number ltd right reserved
flectofin: a hingeless flapping mechanism inspired by nature | This paper presents a novel biomimetic approach to the kinematics of deployable systems for architectural purposes. Elastic deformation of the entire structure replaces the need for local hinges. This change becomes possible by using fibre-reinforced polymers (FRP) such as glass fibre reinforced polymer (GFRP) that can combine high tensile strength with low bending stiffness, thus offering a large range of calibrated elastic deformations. The employment of elasticity within a structure facilitates not only the generation of complex geometries, but also takes the design space a step further by creating elastic kinetic structures, here referred to as pliable structures. In this paper, the authors give an insight into the abstraction strategies used to derive elastic kinetics from plants, which show a clear interrelation of form, actuation and kinematics. Thereby, the focus will be on form-finding and simulation methods which have been adopted to generate a biomimetic principle which is patented under the name Flectofin (R). This bio inspired hingeless flapping device is inspired by the valvular pollination mechanism that was derived and abstracted from the kinematics found in the Bird-Of-Paradise flower (Strelitzia reginae, Strelitziaceae). | 2011 | Article | Lienhard, J.; Schleicher, S.; Poppinga, S.; Masselter, T.; Milwich, M.; Speck, T.; Knippers, J. | BIOINSPIRATION & BIOMIMETICS | Germany | 10.1088/1748-3182/6/4/045001 | 0 | paper present novel biomimetic approach kinematics deployable system architectural purpose elastic deformation entire structure replaces need local hinge change becomes possible using fibre reinforced polymer frp glass fibre reinforced polymer gfrp combine high tensile strength low bending stiffness thus offering large range calibrated elastic deformation employment elasticity within structure facilitates generation complex geometry also take design space step creating elastic kinetic structure referred pliable structure paper give insight abstraction strategy used derive elastic kinetics plant show clear interrelation form actuation kinematics thereby focus form finding simulation adopted generate biomimetic principle patented name flectofin r bio inspired hingeless flapping device inspired valvular pollination mechanism derived abstracted kinematics found bird paradise flower strelitzia reginae strelitziaceae
retrofitting and rehabilitation in steel moment-resisting frame with prestressed concrete slab against progressive collapse potential | Diaphragms are a fundamental part of the earthquake-resistant system, and in terms of rigidity, it is essential to transmit dynamic loads on a base of the structure. Also, floor openings on the response of buildings against progressive collapse are issues that have received less attention. In this study, floor opening surfaces and their positions on the progressive collapse potential of steel moment-resisting frame (SMRF) buildings were investigated according to the alternate load path method. Moreover, to retrofit and rehabilitate the two-way reinforced concrete (RC) slabs against a progressive collapse, two strategies, prestressed concrete slabs and installing carbon fiber reinforced polymer sheets on the surface of the old concrete slab, were proposed and six-story SMRF buildings were simulated using the finite element method. The maximum axial force around the removal column is 20% greater than the corresponding values on the floor opening is in the corner of the plan and the appropriate performance of the prestressed concrete slab leads to the load distribution in the ceiling diaphragm. | 2022 | Article | Shokoohfar, A.; Siyahestalkhi, P. Kaafi | INTERNATIONAL JOURNAL OF ENGINEERING | Iran | 10.5829/ije.2022.35.01a.06 | 0 | diaphragm fundamental part earthquake resistant system term rigidity essential transmit dynamic load base structure also floor opening response building progressive collapse issue received le attention floor opening surface position progressive collapse potential steel moment resisting frame smrf building investigated according alternate load path method moreover retrofit rehabilitate two way reinforced concrete rc slab progressive collapse two strategy prestressed concrete slab installing carbon fiber reinforced polymer sheet surface old concrete slab proposed six story smrf building simulated using finite element method maximum axial force around removal column number percent greater corresponding value floor opening corner plan appropriate performance prestressed concrete slab lead load distribution ceiling diaphragm
an experimental study on concrete flat slabs prestressed with carbon fibre reinforced polymer sheets | Carbon fibre reinforced polymer (CFRP) is currently used to reinforce buildings in civil engineering in the common forms of sheets, while the utilization efficiency of a CFRP materials greatly decreased when the CFRP material is directly bonded to the structure because of the lack of the effect of the exertion of a prestress. A paper spool-inspired anchoring method is proposed to overcome the shearing problem in the anchoring system through the friction between layers. Anchoring and jack-up tensioning devices for CFRP sheets are also designed and produced. A prestress is successfully applied to single and multiple CFRP sheets (80% tensioning strength is achieved), thus verifying the tensioning effect of the prestress. Based on these results, prestressed concrete flat slabs were designed with pretensioned CFRP sheets. The corresponding mechanical properties of the concrete flat slabs are tested to verify the feasibility of using CFRP sheets to apply a prestress. The results show that the uniformity of the fibre stress during the tensioning of the CFRP sheet is the key to the success of the application of the prestress. | 2015 | Article | Shen, Yin; Lu, Shaohui; Li, Fangyuan | ADVANCES IN MATERIALS SCIENCE AND ENGINEERING | Peoples R China | 10.1155/2015/792320 | 0 | carbon fibre reinforced polymer cfrp currently used reinforce building civil engineering common form sheet utilization efficiency cfrp material greatly decreased cfrp material directly bonded structure lack effect exertion prestress paper spool inspired anchoring method proposed overcome shearing problem anchoring system friction layer anchoring jack tensioning device cfrp sheet also designed produced prestress successfully applied single multiple cfrp sheet number percent tensioning strength achieved thus verifying tensioning effect prestress based prestressed concrete flat slab designed pretensioned cfrp sheet corresponding mechanical property concrete flat slab tested verify feasibility using cfrp sheet apply prestress show uniformity fibre stress tensioning cfrp sheet key success application prestress
study on buckling behavior of prestressed cfrp-reinforced steel columns by fem and ann | Prestressed (PS) carbon fiber reinforced polymer (CFRP)-reinforced steel columns are novel multiparameter systems exhibiting complex nonlinear buckling behavior, which was investigated herein with the finite element method (FEM) and an artificial neural network (ANN). First, FEM models of the columns under axial and eccentric compression were built. The numerical and experimental results were in good agreement. Based on the validated FEM model, key parameters (CFRP initial prestressing force and supporting length) were studied, and the influencing rules on the buckling capacity and reinforcing efficiency of the reinforced columns were obtained. Then, 312 data sets from the validated FEM model covering 8 key parameters were generated using non-linear finite element calculation software ANSYS. Finally, as ANNs are good at handling highly complex and nonlinear problems, a practical ANN tool was developed for predicting the buckling capacity of PS CFRP-reinforced steel columns, which gives results with a high accuracy compared with FEM results. | 2022 | Proceedings Paper | Hu, Lili; Feng, Peng; Meng, Yanran; Yang, Jian | 10TH INTERNATIONAL CONFERENCE ON FRP COMPOSITES IN CIVIL ENGINEERING (CICE 2020/2021) | Peoples R China | 10.1007/978-3-030-88166-5_201 | 0 | prestressed p carbon fiber reinforced polymer cfrp reinforced steel column novel multiparameter system exhibiting complex nonlinear buckling behavior investigated herein finite element method fem artificial neural network ann first fem model column axial eccentric compression built numerical experimental good agreement based validated fem model key parameter cfrp initial prestressing force supporting length studied influencing rule buckling capacity reinforcing efficiency reinforced column obtained number set validated fem model covering number key parameter generated using non linear finite element calculation software ansys finally anns good handling highly complex nonlinear problem practical ann tool developed predicting buckling capacity p cfrp reinforced steel column give high accuracy compared fem
application of recycled carbon-fibre-reinforced polymers as reinforcement for epoxy foams | The ever-increasing demand for carbon fibre reinforced polymers (CFRP) and stringent environmental legislation have driven the research into recycling and reusing the CFRP waste. This paper presents a mechanical recycling process of CFRP and the application of the recyclates as reinforcement for epoxy foams. The CFRP was mechanically processed using a jet mill. Up to 10 wt% of the CFRP recyclates, without separation of fibre-rich portion and resin-rich portion, was added into epoxy foams. The compressive modulus and strength of the epoxy foams increased from 288 MPa and 7.0 MPa, respectively, to 1060 MPa and 22.8 MPa, respectively, accompanied with an increase in foam density from 0.37 g cm(-3) to 0.68 g cm(-3). Consequently, the specific compressive modulus and strength (normalised against density) increased from 789 MPa cm(3) g(-1) and 19.1 MPa cm(3) g(-1) for unreinforced foam to 1563 MPa cm(3) g(-1) and 33.5 MPa cm(3) g(-1) for CFRP recyclates reinforced foam, representing a 98% and 75% improvement, respectively. These results demonstrate that the CFRP recyclates have excellent reinforcing ability for epoxy foams. | 2020 | Article | Song, Wenzhe; Magid, Ahmed; Li, Diyang; Lee, Koon-Yang | JOURNAL OF ENVIRONMENTAL MANAGEMENT | England | 10.1016/j.jenvman.2020.110766 | 0 | ever increasing demand carbon fibre reinforced polymer cfrp stringent environmental legislation driven research recycling reusing cfrp waste paper present mechanical recycling process cfrp application recyclates reinforcement epoxy foam cfrp mechanically processed using jet mill number wt percent cfrp recyclates without separation fibre rich portion resin rich portion added epoxy foam compressive modulus strength epoxy foam increased number mpa number number mpa respectively number mpa number number mpa respectively accompanied increase foam density number number g cm number number number g cm number consequently specific compressive modulus strength normalised density increased number mpa cm number g number number number mpa cm number g number unreinforced foam number mpa cm number g number number number mpa cm number g number cfrp recyclates reinforced foam representing number percent number percent improvement respectively demonstrate cfrp recyclates excellent reinforcing ability epoxy foam
instantaneous load intensities incorporated with a cold region environment for cfrp-confined concrete in axial compression | This paper presents the durability performance of axially loaded concrete cylinders with or without carbon fiber-reinforced polymer (CFRP) confinement subjected to a typical cold region environment associated with various instantaneous load intensities. These factors have been identified from previous research that examines critical attributes affecting the deterioration of constructed bridges in cold climate: aging and live load. A total of 31 cylinders are tested to study the effect of such critical factors. A three-dimensional finite-element model is developed to predict test results. Load-carrying capacity of the unconfined concrete decreases due to the environmental exposure and the decrease rate is accelerated with the presence of live load effects, including substantial crack propagation. For the confined cylinders, the effect of environment and instantaneous intensities is not significant in terms of strength and energy dissipation. The ACI440.2R-08 provisions are found to be adequate to estimate the capacity of CFRP-confined concrete subjected to a combined cold region environment and live load effect. DOI: 10.1061/(ASCE)CC.1943-5614.0000272. (C) 2012 American Society of Civil Engineers. | 2012 | Article | Hossain, Mozahid; Kim, Yail J. | JOURNAL OF COMPOSITES FOR CONSTRUCTION | USA | 10.1061/(asce)cc.1943-5614.0000272 | 0 | paper present durability performance axially loaded concrete cylinder without carbon fiber reinforced polymer cfrp confinement subjected typical cold region environment associated various instantaneous load intensity factor identified previous research examines critical attribute affecting deterioration constructed bridge cold climate aging live load total number cylinder tested effect critical factor three dimensional finite element model developed predict test load carrying capacity unconfined concrete decrease due environmental exposure decrease rate accelerated presence live load effect including substantial crack propagation confined cylinder effect environment instantaneous intensity significant term strength energy dissipation aci440 2r number provision found adequate estimate capacity cfrp confined concrete subjected combined cold region environment live load effect doi number number asce cc number number number c number american society civil engineer
experimental study on the mechanical properties of concrete canvas and cfrp jointly confined circular concrete columns under axial compression | Concrete canvas (CC) has good corrosion resistance and fire resistance, but it is rarely used in civil engineering. In this study, CC and carbon fiber-reinforced polymer (CFRP) are jointly used to reinforce concrete columns (i.e., jointly confined specimens) to expand their engineering application. To explore the axial compressive perfor-mance of combined CC-CFRP confinement concrete columns, 13 sets of specimens were designed in this study based on the number of CFRP layers, number of CC layers and volumetric stirrup ratio. The conclusions are as follows: 1) based on acoustic emission (AE) technology, the presence of CC can improve the uneven deformation of the concrete, and the jointly confined specimen has better energy dissipation capacity; 2) based on the experimental data, the peak stress of the jointly confined specimen is reduced by up to 10 % compared with the CFRP-confined specimen (i.e., the single confined specimen), and the ultimate strain is increased by at least 56.2 %, which shows that the jointly confined method is reasonable and feasible; and 3) the peak stress and ultimate strain models of the jointly confined specimen are obtained by numerical fitting, and a stiffness-based design-oriented compressive stress-strain model for the jointly confined specimen is proposed. Compared to existing models, the proposed model has higher accuracy, which can provide a theoretical basis for further research. | 2023 | Article | Xiang, Zehui; Wang, Jingsong; Niu, Jiangang; Zhou, Jie; Wang, Jun | CONSTRUCTION AND BUILDING MATERIALS | Peoples R China | 10.1016/j.conbuildmat.2023.130800 | 0 | concrete canvas cc good corrosion resistance fire resistance rarely used civil engineering cc carbon fiber reinforced polymer cfrp jointly used reinforce concrete column e jointly confined specimen expand engineering application explore axial compressive perfor mance combined cc cfrp confinement concrete column number set specimen designed based number cfrp layer number cc layer volumetric stirrup ratio conclusion follows number based acoustic emission ae technology presence cc improve uneven deformation concrete jointly confined specimen better energy dissipation capacity number based experimental peak stress jointly confined specimen reduced number percent compared cfrp confined specimen e single confined specimen ultimate strain increased least number number percent show jointly confined method reasonable feasible number peak stress ultimate strain model jointly confined specimen obtained numerical fitting stiffness based design oriented compressive stress strain model jointly confined specimen proposed compared existing model proposed model higher accuracy provide theoretical basis research
prediction of the dynamic response of composite sandwich beams under shock loading | Finite element calculations are reported for the dynamic shock response of fully clamped monolithic and sandwich beams, with elastic face sheets and a compressible elastic-plastic core. Predictions of the peak mid-span deflections and deflected shapes of the beams are compared with the previously reported measured response of end-clamped sandwich beams, made from face sheets of glass fibre reinforced vinyl ester and a core of PVC foam or balsa wood [1]. Good agreement is observed, and the maximum sustainable impulse is also predicted adequately upon assuming a tensile failure criterion for the face sheets. The finite element calculations can also be used to bound the response by considering the extremes of a fully intact core and a fully damaged core. It is concluded that the shock resistance of a composite sandwich beam is maximised by selecting a composite with fibres of high failure strain. (C) 2010 Elsevier Ltd. All rights reserved. | 2010 | Article | Tagarielli, V. L.; Deshpande, V. S.; Fleck, N. A. | INTERNATIONAL JOURNAL OF IMPACT ENGINEERING | England | 10.1016/j.ijimpeng.2009.11.008 | 0 | finite element calculation reported dynamic shock response fully clamped monolithic sandwich beam elastic face sheet compressible elastic plastic core prediction peak mid span deflection deflected shape beam compared previously reported measured response end clamped sandwich beam made face sheet glass fibre reinforced vinyl ester core pvc foam balsa wood number good agreement observed maximum sustainable impulse also predicted adequately upon assuming tensile failure criterion face sheet finite element calculation also used bound response considering extreme fully intact core fully damaged core concluded shock resistance composite sandwich beam maximised selecting composite fibre high failure strain c number ltd right reserved
investigations on micro-cutting mechanism and surface quality of carbon fiber-reinforced plastic composites | To study micro-cutting mechanism of carbon fiber-reinforced plastic (CFRP) composites, a constitutive model of CFRP composites considering random distribution of carbon fiber in the plastic composites is proposed in this paper. Brittle material model is utilized to simulate carbon fiber, interpolation method is used to approach the stress-strain relationship of resin matrix, and traction separation cohesive model is applied to model the interfacial phase between fiber and matrix, all of which make the model close to actual mechanical performance of CFRP composites. Further, a three-dimensional FEM simulation model for the micro-cutting process of CFRP composites is built, and micro-cutting experiments are conducted to verify the FEM simulation results. On the basis of FEM simulation and micro-cutting experiments, the mechanism of deformation and damage of fiber reinforcement, matrix, and interfacial phase in the micro-cutting process are studied, and the influences of cutting speed, cutting depth, and fiber orientation are analyzed. | 2018 | Article; Proceedings Paper | Liu, Haitao; Xie, Wenkun; Sun, Yazhou; Zhang, Jinyang; Chen, Neng | INTERNATIONAL JOURNAL OF ADVANCED MANUFACTURING TECHNOLOGY | Peoples R China | 10.1007/s00170-017-1110-7 | 0 | micro cutting mechanism carbon fiber reinforced plastic cfrp composite constitutive model cfrp composite considering random distribution carbon fiber plastic composite proposed paper brittle material model utilized simulate carbon fiber interpolation method used approach stress strain relationship resin matrix traction separation cohesive model applied model interfacial phase fiber matrix make model close actual mechanical performance cfrp composite three dimensional fem simulation model micro cutting process cfrp composite built micro cutting experiment conducted verify fem simulation basis fem simulation micro cutting experiment mechanism deformation damage fiber reinforcement matrix interfacial phase micro cutting process studied influence cutting speed cutting depth fiber orientation analyzed
electrical conductivity and electromagnetic shielding effectiveness of bio-composites | In this paper, the electrical conductivity and electromagnetic shielding effectiveness of two bio-composites are studied by experimental testing and numerical models. Two monolithic composites with partly bio-based content were manufactured. The first bio-composite is made of a carbon fiber fabric prepreg and a partly bio-based (rosin) epoxy resin (CF/Rosin). The second bio-composite is a combination of prepregs of carbon fiber fabric/epoxy resin and flax fiber fabric/epoxy resin (CF-Flax/Epoxy). A single line infusion process was used prior to the curing step in the autoclave. Both variants are exemplary for the possibility of introducing bio-based materials in high performance CFRP. In-plane and out-of-plane electrical conductivity tests were conducted according to Airbus standards AITM2 0064 and AITM2 0065, respectively. Electromagnetic shielding effectiveness tests were conducted based on the standard ASTM D 4935-10. Materials were prepared at the German Aerospace Center (DLR), while characterization tests were conducted at the University of Patras. In addition to the tests, numerical models of representative volume elements were developed, using the DIGIMAT software, to predict the electrical conductivity of the two bio-composites. The preliminary numerical results show a good agreement with the experimental results. | 2020 | Article | Tserpes, Konstantinos; Tzatzadakis, Vasileios; Bachmann, Jens | JOURNAL OF COMPOSITES SCIENCE | Greece | 10.3390/jcs4010028 | 1 | paper electrical conductivity electromagnetic shielding effectiveness two bio composite studied experimental testing numerical model two monolithic composite partly bio based content manufactured first bio composite made carbon fiber fabric prepreg partly bio based rosin epoxy resin cf rosin second bio composite combination prepregs carbon fiber fabric epoxy resin flax fiber fabric epoxy resin cf flax epoxy single line infusion process used prior curing step autoclave variant exemplary possibility introducing bio based material high performance cfrp plane plane electrical conductivity test conducted according airbus standard aitm2 number aitm2 number respectively electromagnetic shielding effectiveness test conducted based standard astm number number material prepared german aerospace center dlr characterization test conducted university patras addition test numerical model representative volume element developed using digimat software predict electrical conductivity two bio composite preliminary numerical show good agreement experimental
catalyst-free reprocessable, degradable and intrinsically flame-retardant epoxy vitrimer for carbon fiber reinforced composites | Fire risk and waste disposal are two major conundrums for carbon fiber reinforced composites (CFRCs), particularly for the thermoset-based ones; and it is beset with difficulties to solve them simultaneously. In this work, a phosphorus-containing diol with tertiary amine structure named 2-(bis(2-hydroxyethyl)amino)ethyl diphenylphosphinate (DPEA) was synthesized and successfully used as a transesterification modifier in an epoxyanhydride curing system to construct epoxy vitrimers with dynamic ester networks, which further served as matrix for CFRCs. The phosphinate structure in DPEA was covalently bonded into the epoxy, endowing the vitrimers and CFRCs with intrinsic flame retardancy. With 0.30 mol% DPEA, both achieved a UL-94 V-0 rating with enhanced LOI value and reduced heat release. Meanwhile, thanks to the self-catalytic tertiary amine and highly reactive primary hydroxyls from DPEA, the transesterification within the dynamic ester networks was accelerated, endowing reprocessibility of the vitrimers as well as healing and recycling capacity of the relevant CFRCs. Killing two birds with one stone, this work provided a promising and feasible way to make sustainable and flame-retardant CFRCs with comprehensive properties. | 2023 | Article | Ren, Qing-Ruo; Gu, Song; Liu, Jing-Hong; Wang, Yu-Zhong; Chen, Li | POLYMER DEGRADATION AND STABILITY | Peoples R China | 10.1016/j.polymdegradstab.2023.110315 | 0 | fire risk waste disposal two major conundrum carbon fiber reinforced composite cfrcs particularly thermoset based one beset difficulty solve simultaneously work phosphorus containing diol tertiary amine structure named number bi number hydroxyethyl amino ethyl diphenylphosphinate dpea synthesized successfully used transesterification modifier epoxyanhydride curing system construct epoxy vitrimers dynamic ester network served matrix cfrcs phosphinate structure dpea covalently bonded epoxy endowing vitrimers cfrcs intrinsic flame retardancy number number mol percent dpea achieved ul number v number rating enhanced loi value reduced heat release meanwhile thanks self catalytic tertiary amine highly reactive primary hydroxyl dpea transesterification within dynamic ester network accelerated endowing reprocessibility vitrimers well healing recycling capacity relevant cfrcs killing two bird one stone work provided promising feasible way make sustainable flame retardant cfrcs comprehensive property
resistance heating forming process based on carbon fiber veil for continuous glass fiber reinforced polypropylene | This paper successfully developed a resistance heating method based on carbon fiber thin veil for molding continuous glass fiber reinforced polypropylene composite. Electrical resistance, temperature distribution, and heating response of carbon fiber veil were investigated to evaluate its resistance heating behavior. One layer of carbon fiber veil with about 0.1mm thickness was sandwiched by prepreg stacks with about 2mm thickness and composite plate was fabricated through resistance heating and forming process. Void content, glass fiber distribution, and thickness of composite plate were obtained to evaluate forming quality. Flexural test was employed for mechanical assessment. The results shows that carbon fiber veil coupled with copper foil is an effective heating element with uniform temperature distribution and quick heating response, and the processing quality of composite plate is comparable to that using oven heating process. The feasibility of secondary resistance heating of composite plate based on carbon fiber veil was also demonstrated and the results indicate that composite plate containing carbon fiber veil can be molded into composite product using resistance self-heating process. | 2018 | Article | Liu, Cong; Li, Min; Gu, Yizhuo; Gong, Yuanming; Liang, Jiyong; Wang, Shaokai; Zhang, Zuoguang | JOURNAL OF REINFORCED PLASTICS AND COMPOSITES | Peoples R China | 10.1177/0731684417751058 | 0 | paper successfully developed resistance heating method based carbon fiber thin veil molding continuous glass fiber reinforced polypropylene composite electrical resistance temperature distribution heating response carbon fiber veil investigated evaluate resistance heating behavior one layer carbon fiber veil number 1mm thickness sandwiched prepreg stack 2mm thickness composite plate fabricated resistance heating forming process void content glass fiber distribution thickness composite plate obtained evaluate forming quality flexural test employed mechanical assessment show carbon fiber veil coupled copper foil effective heating element uniform temperature distribution quick heating response processing quality composite plate comparable using oven heating process feasibility secondary resistance heating composite plate based carbon fiber veil also demonstrated indicate composite plate containing carbon fiber veil molded composite product using resistance self heating process
new bridges and buildings constructed from translucent gfrp sandwich panels and glued gfrp elements | Composite fibre materials are employed today primarily in structural forms that are typical to steel construction. Elements are used with the same cross-sectional shapes as steel and connected using bolts. Since anisotropic composite fibre materials are innately different from isotropic steel, the substitution of composites for steel means that the advantageous properties of composites will not be used to their full potential. For composite fibre materials to succeed on the construction market, it is necessary to develop self-contained, material-adapted structural forms and construction methods that will allow for economic use of the material. This paper presents examples of first steps towards self-contained, material-adapted constructions using GFRP sandwich panels and glued GFRP elements. All projects were scientifically verified. Large-scale tests, also described herein, were carried out to verify both the step-wise development of the gluing technique and integration of the translucent GFRP sandwich panels in the construction method. | 2000 | Proceedings Paper | Keller, T | ADVANCED COMPOSITE MATERIALS IN BRIDGES AND STRUCTURES | Switzerland |  | 0 | composite fibre material employed today primarily structural form typical steel construction element used cross sectional shape steel connected using bolt since anisotropic composite fibre material innately different isotropic steel substitution composite steel mean advantageous property composite used full potential composite fibre material succeed construction market necessary develop self contained material adapted structural form construction allow economic use material paper present example first step towards self contained material adapted construction using gfrp sandwich panel glued gfrp element project scientifically verified large scale test also described herein carried verify step wise development gluing technique integration translucent gfrp sandwich panel construction method
active confinement of reinforced concrete bridge columns using shape memory alloys | This paper presents experimental and analytical work conducted to explore the feasibility of using an innovative technique for seismic retrofitting of RC bridge columns using shape memory alloys (SMAs) spirals. The high recovery stress associated with the shape recovery of SMAs is being sought in this study as an easy and reliable method to apply external active confining pressure on RC bridge columns to improve their ductility. Uniaxial compression tests of concrete cylinders confined with SMA spirals show a significant improvement in the concrete strength and ductility even under small confining pressure. The experimental results are used to calibrate the concrete constitutive model used in the analytical study. Analytical models of bridge columns retrofitted with SMA spirals and carbon fiber-reinforced polymer (CFRP) sheets are studied under displacement-controlled cyclic loading and a suite of strong earthquake records. The analytical results proves the superiority of the proposed technique using SMA spirals to CFRP sheets in terms of enhancing the strength and effective stiffness and reducing the concrete damage and residual drifts of retrofitted columns. | 2010 | Article | Andrawes, Bassem; Shin, Moochul; Wierschem, Nicholas | JOURNAL OF BRIDGE ENGINEERING | USA | 10.1061/(asce)be.1943-5592.0000038 | 0 | paper present experimental analytical work conducted explore feasibility using innovative technique seismic retrofitting rc bridge column using shape memory alloy smas spiral high recovery stress associated shape recovery smas sought easy reliable method apply external active confining pressure rc bridge column improve ductility uniaxial compression test concrete cylinder confined sma spiral show significant improvement concrete strength ductility even small confining pressure experimental used calibrate concrete constitutive model used analytical analytical model bridge column retrofitted sma spiral carbon fiber reinforced polymer cfrp sheet studied displacement controlled cyclic loading suite strong earthquake record analytical prof superiority proposed technique using sma spiral cfrp sheet term enhancing strength effective stiffness reducing concrete damage residual drift retrofitted column
mechanical properties of natural fiber hybrid composites based on renewable thermoset resins derived from soybean oil, for use in technical applications | Natural fiber composites are known to have lower mechanical properties than glass or carbon fiber reinforced composites. The hybrid natural fiber composites prepared in this study have relatively good mechanical properties. Different combinations of woven and non-woven flax fibers were used. The stacking sequence of the fibers was in different orientations, such as 0 degrees, +45 degrees, and 90 degrees. The composites manufactured had good mechanical properties. A tensile strength of about 119 MPa and Young's modulus of about 14 GPa was achieved, with flexural strength and modulus of about 201 MPa and 24 GPa, respectively. For the purposes of comparison, composites were made with a combination of woven fabrics and glass fibers. One ply of a glass fiber mat was sandwiched in the mid-plane and this increased the tensile strength considerably to 168 MPa. Dynamic mechanical analysis was performed in order to determine the storage and loss modulus and the glass transition temperature of the composites. Microstructural analysis was done with scanning electron microscopy. (c) 2011 Wiley Periodicals, Inc. J Appl Polym Sci, 2011 | 2012 | Article | Adekunle, Kayode; Cho, Sung-Woo; Ketzscher, Richard; Skrifvars, Mikael | JOURNAL OF APPLIED POLYMER SCIENCE | Sweden | 10.1002/app.35478 | 1 | natural fiber composite known lower mechanical property glass carbon fiber reinforced composite hybrid natural fiber composite prepared relatively good mechanical property different combination woven non woven flax fiber used stacking sequence fiber different orientation number degree number degree number degree composite manufactured good mechanical property tensile strength number mpa young modulus number gpa achieved flexural strength modulus number mpa number gpa respectively purpose comparison composite made combination woven fabric glass fiber one ply glass fiber mat sandwiched mid plane increased tensile strength considerably number mpa dynamic mechanical performed order determine storage loss modulus glass transition temperature composite microstructural done scanning electron microscopy c number wiley periodical inc j appl polym sci number
reuse of carbon fibers and a mechanically recycled cfrp as rod-like fillers for new composites: optimization and process development | The rising amount of carbon fiber reinforced polymer (CFRP) composite waste requires new processes for reintroducing waste into the production cycle. In the present research, the objective is the design and study of a reuse process for carbon fibers and CFRP by mechanical recycling consisting of length and width reduction, obtaining rods and reintegrating them as fillers into a polymeric matrix. Preliminary studies are carried out with continuous and discontinuous unidirectional fibers of various lengths. The processing conditions are then optimized, including the length of the reinforcement, the need for a plasma surface treatment and/or for resin post-curing. The resin is thermally characterized by differential scanning calorimetry (DSC), while the composites are mechanically characterized by tensile strength tests, completed by a factorial design. In addition, the composites tested are observed by scanning electron microscopy (SEM) to study the fracture mechanics. Optimal processing conditions have been found to reduce the reinforcement length to 40 mm while maintaining the mechanical properties of continuous reinforcement. Furthermore, the post-curing of the epoxy resin used as matrix is required, but a low-pressure plasma treatment (LPPT) is not recommended on the reinforcement. | 2023 | Article | Butenegro, Jose Antonio; Bahrami, Mohsen; Martinez, Miguel angel; Abenojar, Juana | PROCESSES | Spain | 10.3390/pr11020366 | 0 | rising amount carbon fiber reinforced polymer cfrp composite waste requires new process reintroducing waste production cycle present research objective design reuse process carbon fiber cfrp mechanical recycling consisting length width reduction obtaining rod reintegrating filler polymeric matrix preliminary study carried continuous discontinuous unidirectional fiber various length processing condition optimized including length reinforcement need plasma surface treatment resin post curing resin thermally characterized differential scanning calorimetry dsc composite mechanically characterized tensile strength test completed factorial design addition composite tested observed scanning electron microscopy sem fracture mechanic optimal processing condition found reduce reinforcement length number mm maintaining mechanical property continuous reinforcement furthermore post curing epoxy resin used matrix required low pressure plasma treatment lppt recommended reinforcement
thermally recyclable and reprocessable glass fiber reinforced high performance thermosetting polyurethane vitrimer composites | Glass fiber reinforced polymer composites (GFRPCs) based on thermoset polymer have been deployed in a variety of industrial sectors. However, a major drawback of thermoset polymeric composites is their significant contributions to waste and environmental pollution due to the challenges in recycling, reprocessing, and reutilization. Here, a sustainable thermosetting polyurethane vitrimer is developed by forming dynamic aromatic disulfide bonds. The obtained polyurethane vitrimer exhibits good mechanical properties and remarkable reprocessability. Under a large deformation or pulverizing, it can completely restore to its original mechanical properties of 30 MPa of strength and 407% elongation at break by 5-minute thermal reparation at 100 degrees C. Moreover, the unique properties of the polyurethane vitrimer enables a novel technology for processing GFRPCs, namely blocks-building process, in which the fully cured single-layer prepregs could be effectively integrated into multiple layers. | 2023 | Article | Huyan, Chenxi; Liu, Dong; Pan, Chuncheng; Wang, Ding; Guo, Zhanhu; Zhang, Xuehua; Dai, Sheng; Bin Xu, Ben; Chen, Fei | CHEMICAL ENGINEERING JOURNAL | England | 10.1016/j.cej.2023.144478 | 0 | glass fiber reinforced polymer composite gfrpcs based thermoset polymer deployed variety industrial sector however major drawback thermoset polymeric composite significant contribution waste environmental pollution due challenge recycling reprocessing reutilization sustainable thermosetting polyurethane vitrimer developed forming dynamic aromatic disulfide bond obtained polyurethane vitrimer exhibit good mechanical property remarkable reprocessability large deformation pulverizing completely restore original mechanical property number mpa strength number percent elongation break number minute thermal reparation number degree c moreover unique property polyurethane vitrimer enables novel technology processing gfrpcs namely block building process fully cured single layer prepregs could effectively integrated multiple layer
potential use of coconut stem as reinforcement in concrete slab | The utilization of an economical, eco-friendly, renewable building material has gained the attention of researchers lately. The construction sector is responsible for depleting large quantities of non-renewable resources. This activity not only generates millions of tons of mineral waste but millions of tons of carbon dioxide gas emissions as well. Research is thus needed on building materials based on renewable resources such as vegetable fibres. Investigated was on the possible use of coconut stem strips as reinforcement in concrete paste. The coconut stem was cut into various lengths, diameter, treated and coated with gloss paint and coal tar. Various tests in accordance to standard were conducted to determine the performance of the coconut stem strips. Compressive strength test and impact load tests were carried out on the concrete slab specimens to satisfy the desire of incorporating coconut stem as reinforcement in concrete slab. The compressive strength was performed on a large number of concrete cubes; 3 cubes each for day 7,14, 21 and 28. As regards the impact loads test, 13 slabs were cast, 3 slabs each containing steel, dried coconut stem strips, gloss painted coconut stem strips, coal tar coated coconut stem strips with varying dimensions of 16 x 15 mm, 20 x 15 mm and 25 x 15 mm and plain slab without reinforcement serving as control. As expected, the slab reinforced with steel showed better strength in the cured state; however, the 2% of the coconut stripes reinforcement treated with coal tar would serve as good as the conventional steel reinforcement for normal concrete. The coal tar can be used for low-bearing load structures such as lintel and pavement. (C) 2020 The Author(s). Published by Elsevier Ltd. | 2020 | Article | Ofuyatan, Olatokunbo; Olowofoyeku, Adeoye; Adaramaja, Gbenga; Oluwafemi, John; Edeki, Sunday | CASE STUDIES IN CONSTRUCTION MATERIALS | Nigeria | 10.1016/j.cscm.2020.e00355 | 0 | utilization economical eco friendly renewable building material gained attention researcher lately construction sector responsible depleting large quantity non renewable resource activity generates million ton mineral waste million ton carbon dioxide gas emission well research thus needed building material based renewable resource vegetable fibre investigated possible use coconut stem strip reinforcement concrete paste coconut stem cut various length diameter treated coated gloss paint coal tar various test accordance standard conducted determine performance coconut stem strip compressive strength test impact load test carried concrete slab specimen satisfy desire incorporating coconut stem reinforcement concrete slab compressive strength performed large number concrete cube number cube day number number number number regard impact load test number slab cast number slab containing steel dried coconut stem strip gloss painted coconut stem strip coal tar coated coconut stem strip varying dimension number x number mm number x number mm number x number mm plain slab without reinforcement serving control expected slab reinforced steel showed better strength cured state however number percent coconut stripe reinforcement treated coal tar would serve good conventional steel reinforcement normal concrete coal tar used low bearing load structure lintel pavement c number author published ltd
experimental study of a composite beam externally bonded with a carbon fiber-reinforced plastic plate | According to the characteristics of steel fiber reinforced concrete (SFRC) with high tensile strength and carbon fiber reinforced plastic (CFRP) with high strength and light weight, a composite beam composed of CFRP plate, SFRC and ordinary concrete (OC) is developed in the paper. Eight specimens, including four CSOCBs with different heights of the SFRC and four SFRC-OC composited beams with varying heights of the SFRC, were tested to analyze the flexural behavior. The results show that the composite beam composed of OC, SFRC and CFRP improves the ultimate load capacity of the beam under unidirectional load, enhances the cracking and deformation resistance of the beam, and solves the defects of the weak tensile capacity of ordinary concrete beams. Applying them to the building structure can improve the stability of the structure and prolong the service life of the building. A prediction model for the bending capacity of the CSOCB was proposed and validated. Based on the limit state design method, the design formula for the bending capacity of the composite beam is described in detail herein. | 2023 | Article | Zhang, Wei; Kang, Shuaiwen; Liu, Xiang; Lin, Benqing; Huang, Yiqun | JOURNAL OF BUILDING ENGINEERING | Peoples R China | 10.1016/j.jobe.2023.106522 | 0 | according characteristic steel fiber reinforced concrete sfrc high tensile strength carbon fiber reinforced plastic cfrp high strength light weight composite beam composed cfrp plate sfrc ordinary concrete oc developed paper eight specimen including four csocbs different height sfrc four sfrc oc composited beam varying height sfrc tested analyze flexural behavior show composite beam composed oc sfrc cfrp improves ultimate load capacity beam unidirectional load enhances cracking deformation resistance beam solves defect weak tensile capacity ordinary concrete beam applying building structure improve stability structure prolong service life building prediction model bending capacity csocb proposed validated based limit state design method design formula bending capacity composite beam described detail herein
fiber reinforced composites with recycled polystyrene additives and natural fibers | The disposal of the large amount of polystyrene foam waste has prompted an environmental problem. The possibility for utilizing this polystyrene product waste to act as a low profile additive was investigated. Low-profile thermoplastic additives are primarily employed to limit the volume shrinkage during curing of unsaturated polyester composites. A novel process has been developed to recycle polystyrene foam by dissolving it in non-volatile soybean oil esters in place of styrene. This substitution eliminates the environmentally unfriendly vapors emitted by styrene without significantly jeopardizing the composite properties, The resin systems were systematically compared in terms of pertinent chemical and mechanical properties. Polyester resin systems augmented with soy oil esters - polystyrene showed improved elongation than the unmodified polyester resins, because the co-polymer is more flexible than the conventional polyester resin. Natural fiber-reinforced composites based on the low profile resin systems were successfully manufactured. Finally, mechanical and chemical properties were tested for comparison with virgin polyester resin. | 2002 | Proceedings Paper | Garg, A; Zhu, J; Chandrashekhara, K; Flanigan, V; Kapila, S | 47TH INTERNATIONAL SAMPE SYMPOSIUM AND EXHIBITION, VOL 47, BOOKS 1 AND 2: AFFORDABLE MATERIALS TECHNOLOGY-PLATFORM TO GLOBAL VALUE AND PERFORMANCE | USA |  | 1 | disposal large amount polystyrene foam waste prompted environmental problem possibility utilizing polystyrene product waste act low profile additive investigated low profile thermoplastic additive primarily employed limit volume shrinkage curing unsaturated polyester composite novel process developed recycle polystyrene foam dissolving non volatile soybean oil ester place styrene substitution eliminates environmentally unfriendly vapor emitted styrene without significantly jeopardizing composite property resin system systematically compared term pertinent chemical mechanical property polyester resin system augmented soy oil ester polystyrene showed improved elongation unmodified polyester resin co polymer flexible conventional polyester resin natural fiber reinforced composite based low profile resin system successfully manufactured finally mechanical chemical property tested comparison virgin polyester resin
non-destructive examination with infrared thermography system for iter divertor components | In the first set of ITER divertor, the bottom segment of the inner and outer vertical target consists of the carbon-fiber-reinforced composite monoblock, the interlayer of the oxygen-free high-conductivity Cu and the cooling tube. In this part of the divertor, the capability to remove the high heat flux up to 20 MW/m(2) has to be provided. Therefore, the method of performance estimation for the outer vertical target is one of the key issues in procurement of the actual equipment. Non-destructive examination with the infrared thermography is required as one of the performance tests to detect the overall defect in the monoblock. In this study, the thermographic examinations for the outer vertical target of qualification prototype have been performed by the facility of infrared non-destructive examination for divertor (FIND) built in the Japan Atomic Energy Agency. The profile of the maximum temperature difference in FIND corresponds to that of the surface temperature of the monoblock in the high heat flux testing in Russian Federation. It indicates that FIND is able to predict the position of maximum temperature in the high heat flux testing. (C) 2010 Elsevier B.V. All rights reserved. | 2010 | Article; Proceedings Paper | Seki, Yohji; Ezato, Koichiro; Suzuki, Satoshi; Yokoyama, Kenji; Enoeda, Mikio; Mori, Seiji | FUSION ENGINEERING AND DESIGN | Japan | 10.1016/j.fusengdes.2010.04.010 | 0 | first set iter divertor bottom segment inner outer vertical target consists carbon fiber reinforced composite monoblock interlayer oxygen free high conductivity cu cooling tube part divertor capability remove high heat flux number mw number provided therefore method performance estimation outer vertical target one key issue procurement actual equipment non destructive examination infrared thermography required one performance test detect overall defect monoblock thermographic examination outer vertical target qualification prototype performed facility infrared non destructive examination divertor find built japan atomic energy agency profile maximum temperature difference find corresponds surface temperature monoblock high heat flux testing russian federation indicates find able predict position maximum temperature high heat flux testing c number b v right reserved
behavior of frp sandwich panels under synergistic effects of low temperature and cyclic loading. ii: results and discussion | The companion paper presents experimental results and numerical simulation methods to illustrate the behavior of FRP sandwich panels under synergistic effects of low temperature and cyclic loading. This paper aims at verifying the proposed simulation methods and providing several examples of its application to FRP sandwich panels. In this regard, four categories were simulated including: perfect bonding, microcracks, debonding Case I, and debonding Case II. Each category contained six ABAQUS models with two types of loads, thermal loads and applied mechanical loads. Results showed that microcracking would lower the stiffness of the panel, but not as much as debonding between the core and the face sheets. | 2012 | Proceedings Paper | Du, Baisong; Ma, John (Zhongguo); Luo, Ling | APPLIED MATERIALS AND ELECTRONICS ENGINEERING, PTS 1-2 | Peoples R China | 10.4028/www.scientific.net/amr.378-379.77 | 0 | companion paper present experimental numerical simulation illustrate behavior frp sandwich panel synergistic effect low temperature cyclic loading paper aim verifying proposed simulation providing several example application frp sandwich panel regard four category simulated including perfect bonding microcracks debonding case debonding case ii category contained six abaqus model two type load thermal load applied mechanical load showed microcracking would lower stiffness panel much debonding core face sheet
characteristics and microstructures of the gfrp waste powder/ggbs-based geopolymer paste and concrete | A novel method is developed for reusing the waste glass fiber-reinforced polymer (GFRP) powder as a precursor in geopolymer production. Several activation parameters that affect the workability and strength gain of GFRP powder-based geopolymers are investigated. The results of an experimental study reveal that the early strength of GFRP powder-based geopolymer pastes develops slowly at ambient temperature. The highest compressive strength of GFRP powder-based geopolymer pastes is 7.13 MPa at an age of 28 days. The ratio of compressive strength to flexural strength of GFRP powder-based-geopolymers is lower than that of fly ash and ground granulated blast furnace slag (GGBS)-based geopolymers, indicating that the incorporation of GFRP powder can improve the geopolymer brittleness. GGBS is incorporated into geopolymer blends to accelerate the early activity of GFRP powder. The binary geopolymer pastes exhibit shorter setting times and higher mechanical strength values than those of single GFRP powder geopolymer pastes. The GGBS geopolymer concrete mixture with 30 wt% GFRP powder displayed the highest compressive strength and flexural strength values and was less brittle. The developed binary GFRP powder/GGBS-based geopolymers reduce the disadvantages of single GFRP powder or GGBS geopolymers, and thus, offer high potential as a building construction material. | 2022 | Article | Zheng, Chuji; Wang, Jun; Liu, Hengjuan; GangaRao, Hota; Liang, Ruifeng | REVIEWS ON ADVANCED MATERIALS SCIENCE | Peoples R China | 10.1515/rams-2022-0005 | 0 | novel method developed reusing waste glass fiber reinforced polymer gfrp powder precursor geopolymer production several activation parameter affect workability strength gain gfrp powder based geopolymers investigated experimental reveal early strength gfrp powder based geopolymer paste develops slowly ambient temperature highest compressive strength gfrp powder based geopolymer paste number number mpa age number day ratio compressive strength flexural strength gfrp powder based geopolymers lower fly ash ground granulated blast furnace slag ggbs based geopolymers indicating incorporation gfrp powder improve geopolymer brittleness ggbs incorporated geopolymer blend accelerate early activity gfrp powder binary geopolymer paste exhibit shorter setting time higher mechanical strength value single gfrp powder geopolymer paste ggbs geopolymer concrete mixture number wt percent gfrp powder displayed highest compressive strength flexural strength value le brittle developed binary gfrp powder ggbs based geopolymers reduce disadvantage single gfrp powder ggbs geopolymers thus offer high potential building construction material
a sparse digital signal model for ultrasonic nondestructive evaluation of layered materials | Signal modeling has been proven to be an useful tool to characterize damaged materials under ultrasonic nondestructive evaluation (NDE). In this paper, we introduce a novel digital signal model for ultrasonic NDE of multilayered materials. This model borrows concepts from lattice filter theory, and bridges them to the physics involved in the wave-material interactions. In particular, the proposed theoretical framework shows that any multilayered material can be characterized by a transfer function with sparse coefficients. The filter coefficients are linked to the physical properties of the material and are analytically obtained from them, whereas a sparse distribution naturally arises and does not rely on heuristic approaches. The developed model is first validated with experimental measurements obtained from multilayered media consisting of homogeneous solids. Then, the sparse structure of the obtained digital filter is exploited through a model-based inverse problem for damage identification in a carbon fiber-reinforced polymer (CFRP) plate. (C) 2015 Elsevier B.V. All rights reserved. | 2015 | Article; Proceedings Paper | Bochud, N.; Gomez, A. M.; Rus, G.; Peinado, A. M. | ULTRASONICS | France | 10.1016/j.ultras.2015.05.013 | 0 | signal modeling proven useful tool characterize damaged material ultrasonic nondestructive evaluation nde paper introduce novel digital signal model ultrasonic nde multilayered material model borrows concept lattice filter theory bridge physic involved wave material interaction particular proposed theoretical framework show multilayered material characterized transfer function sparse coefficient filter coefficient linked physical property material analytically obtained whereas sparse distribution naturally arises rely heuristic approach developed model first validated experimental measurement obtained multilayered medium consisting homogeneous solid sparse structure obtained digital filter exploited model based inverse problem damage identification carbon fiber reinforced polymer cfrp plate c number b v right reserved
structural optimization of composite corrugated cores with variable stiffness | Outstanding progress in manufacturing technology of fiber-reinforced composite materials, allows designers to go beyond classical design rules. Composites with variable stiffness are an innovative division of composite materials that provide more efficient designs for engineers due to their diverse design parameters. In this study, a straightforward methodology is presented for the design of sandwich panels with corrugated variable stiffness core. Based on the homogenization method, a unit-cell of the sandwich panel is used as a representative volume element for the sandwich panel with corrugated core. Due to multiple design variables, conventional numerical and analytical methods cannot be applied to variable stiffness composites, thus PYTHON/ABAQUS framework is developed to determine the extensional and bending behavior of unit-cells. Details of this framework including PYTHON scripting and ABAQUS finite element solver are given along with their corresponding functions. Furthermore, the elitist genetic algorithm is incorporated into a framework for the optimum design of variable stiffness cores. Two optimization problems, namely composites with variable thickness and variable angle are considered for unit-cells, and associated constraints, boundary conditions, and fitness functions are discussed in detail. In addition to the benefits of the proposed framework, the obtained results reveal notable enhancement in the extensional and bending behavior of unit-cell. Results reveal that corresponding displacements are significantly improved (up to 80%) when using the optimum variable thickness case. For variable angle cases, the improvement of displacements is up to about 28%. | 2023 | Article; Early Access | Monsef, Mohammad Sajad Shamsi; Shaban, Mahdi; Khoshlesan, Sanaz | MECHANICS BASED DESIGN OF STRUCTURES AND MACHINES | Iran | 10.1080/15397734.2023.2270034 | 0 | outstanding progress manufacturing technology fiber reinforced composite material allows designer go beyond classical design rule composite variable stiffness innovative division composite material provide efficient design engineer due diverse design parameter straightforward methodology presented design sandwich panel corrugated variable stiffness core based homogenization method unit cell sandwich panel used representative volume element sandwich panel corrugated core due multiple design variable conventional numerical analytical cannot applied variable stiffness composite thus python abaqus framework developed determine extensional bending behavior unit cell detail framework including python scripting abaqus finite element solver given along corresponding function furthermore elitist genetic algorithm incorporated framework optimum design variable stiffness core two optimization problem namely composite variable thickness variable angle considered unit cell associated constraint boundary condition fitness function discussed detail addition benefit proposed framework obtained reveal notable enhancement extensional bending behavior unit cell reveal corresponding displacement significantly improved number percent using optimum variable thickness case variable angle case improvement displacement number percent
natural fibre reinforced polymer-concrete composite for future bridge structures in earthquake regions | In comparison to glass/carbon fibres, natural fibre is environmentally friendly and can be used as reinforcement in polymer-concrete composites. The pre-fabricated flax fibre reinforced polymer (FFRP) serves as a permanent formwork and confines the coconut fibre reinforced concrete (CFRC) core. Coir in concrete enhances ductility due to a fibre bridging effect, and increases the damping due to frictions at interfaces of widely distributed cracks. This study shows the performance of FFRP-CFRC composite bridge pier models under earthquake loading. The experimental results show the potential of this new composite material for use in structures built in earthquake prone regions. | 2014 | Proceedings Paper | Yan, Libo; Chouw, Nawawi | CONSTRUCTION MATERIALS AND STRUCTURES | New Zealand | 10.3233/978-1-61499-466-4-544 | 0 | comparison glass carbon fibre natural fibre environmentally friendly used reinforcement polymer concrete composite pre fabricated flax fibre reinforced polymer ffrp serf permanent formwork confines coconut fibre reinforced concrete cfrc core coir concrete enhances ductility due fibre bridging effect increase damping due friction interface widely distributed crack show performance ffrp cfrc composite bridge pier model earthquake loading experimental show potential new composite material use structure built earthquake prone region
compressive strength determined for ultrahigh modulus fiber reinforced composites by [90/0]ns laminates | Traditional ASTM D6641 standard is not suitable for ultrahigh modulus carbon fiber reinforced polymer ( CFRP) composites under longitudinal compression due to the unacceptable failure mode of end crushing. Experiments and micro-mechanical finite element simulations are conducted for [90/0](ns) laminates under compression to check if it is acceptable using results of [90/0](ns) laminates to calculate longitudinal compressive strength. Experimental results show that failure modes in [90/0](ns) laminates are acceptable. Fiber splitting, fiber breakage and kink band are found clearly in 0-degree lamina under SEM. Failure index distributions before peak load in simulation show that it is fiber failure in 0-degree lamina that causes the final failure which indicates that [90/0](ns) laminates can be used to calculate compressive strength. Four different types of fibers with different modulus and [0/90](ns) micro-mechanical model for ultrahigh modulus CFRP are also built for comparison. Results show that this method is also applicable for T800H CFRP composites, but not for T300 and T700 CFRP composites. | 2018 | Article | Zhang, Mi; Wang, Xiaodong; Li, Weidong; Yang, Jie; Guan, Zhidong | COMPOSITE STRUCTURES | Peoples R China | 10.1016/j.compstruct.2018.02.033 | 0 | traditional astm d6641 standard suitable ultrahigh modulus carbon fiber reinforced polymer cfrp composite longitudinal compression due unacceptable failure mode end crushing experiment micro mechanical finite element simulation conducted number number n laminate compression check acceptable using number number n laminate calculate longitudinal compressive strength experimental show failure mode number number n laminate acceptable fiber splitting fiber breakage kink band found clearly number degree lamina sem failure index distribution peak load simulation show fiber failure number degree lamina cause final failure indicates number number n laminate used calculate compressive strength four different type fiber different modulus number number n micro mechanical model ultrahigh modulus cfrp also built comparison show method also applicable t800h cfrp composite t300 t700 cfrp composite
optimization of thermal-wave radar thermography by transverse heat flow suppression technique for accurate defect detection of cfrp laminates | In this study, transverse heat flow suppression (THFS) technique was proposed to enhance the ability of thermal-wave radar thermography (TWRT) to resist lateral thermal diffusion and uneven heating. The enhanced TWRT was used to detect subsurface defects of carbon fiber reinforced plastic (CFRP) laminates. The principle of THFS was described in detail by the optical flow analogy. The three-dimension (3-D) thermal-wave model stimulated by the uneven linear frequency modulation (LFM) thermal flow was introduced. The thermal-wave signal was processed by several different post-processing characteristic extraction algorithms [Cross-correlation algorithm (CC), dual-orthogonal demodulation algorithm (DOD), fractional Fourier transform (FrFT), and principal component analysis (PCA)]. The comparison between normalized DOD amplitude/phase and normalized DOD-THFS amplitude/phase was carried out. The simulation results depicted THFS can significantly improve the difference between defect location and nondefect location. Nine CFRP specimens with artificial flat-bottom holes (FBHs) were prepared for nondestructive testing and evaluation (NDT&E) by enhanced TWRT. Seventy-two FBHs were prepared to test the probability of detection (PoD) of the enhanced TWRT. Hit/miss method was used to count defect information. The results demonstrated that the enhanced TWRT can realize the effective detection of defects (90% detection probability) with a diameter depth ratio of 5.06 under 95% confidence level. Compared with two state-of-the-art approaches, the proposed DOD-THFS phase has a better defect detection signal-to-noise ratio (SNR). | 2021 | Article | Wang, Fei; Liu, Junyan; Dong, Boyuan; Liu, Guobin; Chen, Mingjun; Wang, Yang | IEEE TRANSACTIONS ON INSTRUMENTATION AND MEASUREMENT | Peoples R China | 10.1109/tim.2021.3096285 | 0 | transverse heat flow suppression thfs technique proposed enhance ability thermal wave radar thermography twrt resist lateral thermal diffusion uneven heating enhanced twrt used detect subsurface defect carbon fiber reinforced plastic cfrp laminate principle thfs described detail optical flow analogy three dimension number thermal wave model stimulated uneven linear frequency modulation lfm thermal flow introduced thermal wave signal processed several different post processing characteristic extraction algorithm cross correlation algorithm cc dual orthogonal demodulation algorithm dod fractional fourier transform frft principal component pca comparison normalized dod amplitude phase normalized dod thfs amplitude phase carried simulation depicted thfs significantly improve difference defect location nondefect location nine cfrp specimen artificial flat bottom hole fbhs prepared nondestructive testing evaluation ndt e enhanced twrt seventy two fbhs prepared test probability detection pod enhanced twrt hit miss method used count defect information demonstrated enhanced twrt realize effective detection defect number percent detection probability diameter depth ratio number number number percent confidence level compared two state art approach proposed dod thfs phase better defect detection signal noise ratio snr
characterization of natural composites fabricated from abutilon-fiber-reinforced poly (lactic acid) | In recent decades, natural-fiber-reinforced poly (lactic acid) (PLA) composites have received a great deal of attention. In this study, biocomposites of poly (lactic acid) and abutilon fibers are prepared by using melt blending and an extruder. The effects of fiber additions on rheological, thermomechanical, thermal, and morphological properties are investigated using a rheometer, dynamic mechanical analysis (DMA), differential scanning calorimeter (DSC), TGA, and SEM, respectively. The DSC results indicate that the fibers acted as a nucleating agent, which led to enhancing the crystallization of PLA. The results also reveal that the thermal stability of PLA was improved by abutilon fibers. Moreover, higher values of storage modulus are observed, which are attributed to strong interfacial adhesion. In addition, thetan delta isreduced upon the addition of fiber content into the PLA matrix, which restricts the mobility of PLA polymer molecules in the presence of the fibers. The improvement of the properties and energy absorption capabilities of such biocomposites signifies the great potential of abutilon fibers as reinforcement in green composites. | 2019 | Article | Wang, Hua; Hassan, Elwathig. A. M.; Memon, Hafeezullah; Elagib, Tienah. H. H.; AllaIdris, Fadlelmoula Abad | PROCESSES | Sudan | 10.3390/pr7090583 | 1 | recent decade natural fiber reinforced poly lactic acid pla composite received great deal attention biocomposites poly lactic acid abutilon fiber prepared using melt blending extruder effect fiber addition rheological thermomechanical thermal morphological property investigated using rheometer dynamic mechanical dma differential scanning calorimeter dsc tga sem respectively dsc indicate fiber acted nucleating agent led enhancing crystallization pla also reveal thermal stability pla improved abutilon fiber moreover higher value storage modulus observed attributed strong interfacial adhesion addition thetan delta isreduced upon addition fiber content pla matrix restricts mobility pla polymer molecule presence fiber improvement property energy absorption capability biocomposites signifies great potential abutilon fiber reinforcement green composite
numerical simulation on thermal response for dynamic non-destructive detection of weak bonds in carbon fiber reinforced polymer | The aim of this work is to study the pulse thermal response on the nondestructive inspection of weak bond in carbon fiber reinforced polymer (CFRP) using finite element (FE) model. Simulations of thermal responses of weak bonds to external loads have been conducted using finite element models of the CFRP specimens with defects/weak bonds sandwiched in between CFRP layers. The resulting thermal evolution field is comprised of thermal properties variation between the defect and CFRP; and the important characteristic of the defects can be obtained from evolution of the field distribution. We study the depth and size of defect buried in various layers; and the result shows promising defect detection with resolution contrast up to similar to 0.07 K. Also, we estimate the thermal contrast when the thickness of defect is approximately to zero for predicting the zero-thickness weak bonds in the laminate layers. | 2018 | Proceedings Paper | Hor, Y. L.; Chu, H. S.; Bui, V. P. | 2018 PROGRESS IN ELECTROMAGNETICS RESEARCH SYMPOSIUM (PIERS-TOYAMA) | Singapore |  | 0 | aim work pulse thermal response nondestructive inspection weak bond carbon fiber reinforced polymer cfrp using finite element fe model simulation thermal response weak bond external load conducted using finite element model cfrp specimen defect weak bond sandwiched cfrp layer resulting thermal evolution field comprised thermal property variation defect cfrp important characteristic defect obtained evolution field distribution depth size defect buried various layer result show promising defect detection resolution contrast similar number number k also estimate thermal contrast thickness defect approximately zero predicting zero thickness weak bond laminate layer
behavior of circular cfrp-steel composite tubed high-strength concrete columns under axial compression | Application of high strength concrete (HSC) is an effective way to reduce the column size in high-rise and largespan structures, resulting in more available floor space. The concern on the brittleness of HSC can be alleviated by providing some confinement to it. To this end, carbon fiber reinforced polymer (CFRP) and steel tube are found to be very effective. This paper presents experimental and theoretical studies on the axial behavior of CFRP-steel composite tubed HSC columns. Totally, 25 specimens were tested to investigate the influences of CFRP layers, diameter-to-thickness ratio of steel tube, and concrete strength on the load bearing capacity and deformation behavior of such composite members. The observed failure modes, stress-strain relationships, stresses of steel tubes, and deformations of concrete are discussed. The experimental results indicate that with enough CFRP sheets the load bearing capacity and deformation behavior of core concrete are significantly improved, especially the ductility of specimens with concrete strength of 105 MPa. Calculation methods for the axial load bearing capacity of a CFRP-steel composite tubed HSC column are presented and discussed. | 2019 | Article | Liu, Jiepeng; Xu, Tianxiang; Guo, Ying; Wang, Xuanding; Chen, Y. Frank | COMPOSITE STRUCTURES | Peoples R China | 10.1016/j.compstruct.2019.01.011 | 0 | application high strength concrete hsc effective way reduce column size high rise largespan structure resulting available floor space concern brittleness hsc alleviated providing confinement end carbon fiber reinforced polymer cfrp steel tube found effective paper present experimental theoretical study axial behavior cfrp steel composite tubed hsc column totally number specimen tested investigate influence cfrp layer diameter thickness ratio steel tube concrete strength load bearing capacity deformation behavior composite member observed failure mode stress strain relationship stress steel tube deformation concrete discussed experimental indicate enough cfrp sheet load bearing capacity deformation behavior core concrete significantly improved especially ductility specimen concrete strength number mpa calculation axial load bearing capacity cfrp steel composite tubed hsc column presented discussed
on the pattern recognition approach to the nondestructive evaluation of residual impact properties of engineering materials | This paper deals with the application of Pattern Recognition (PR) and Classification Methodology, in combination with the quantitative nondestructive Acousto-Ultrasonics (AU) technique, to the identification of residual impact properties of two polymer-based engineering materials; namely Polyvinylchloride (PVC) and a carbon-fibre-reinforced polycarbonate-matrix composite. Material specimens presenting different low-energy repeated impact damage conditions are processed to retrieve AU signals in the form of digitalized records. These AU signals are then described as pattern vectors, each component of which is the value of a feature, extracted from suitable forms of signal representation. For the purpose of building Pattern Recognition Classifiers, AU signals are grouped as distinct classes, each pertaining to a known level of repeated-impact damage. These PR Classifiers are later used to identify unknown damage states in material specimens by classifying pertaining AU signals as belonging to one of the predefined classes. The obtained results indicate that Pattern Recognition and Classification methodology can be used, in conjunction with Acousto-Ultrasonics, for the quantitative nondestructive identification of low-energy repeated impact stales of the tested materials. | 1996 | Article; Proceedings Paper | Molina, GJ; Haddad, YM | ANALES DE LA ASOCIACION QUIMICA ARGENTINA | ARGENTINA |  | 0 | paper deal application pattern recognition pr classification methodology combination quantitative nondestructive acousto ultrasonics au technique identification residual impact property two polymer based engineering material namely polyvinylchloride pvc carbon fibre reinforced polycarbonate matrix composite material specimen presenting different low energy repeated impact damage condition processed retrieve au signal form digitalized record au signal described pattern vector component value feature extracted suitable form signal representation purpose building pattern recognition classifier au signal grouped distinct class pertaining known level repeated impact damage pr classifier later used identify unknown damage state material specimen classifying pertaining au signal belonging one predefined class obtained indicate pattern recognition classification methodology used conjunction acousto ultrasonics quantitative nondestructive identification low energy repeated impact stales tested material
high crack self-healing efficiency and enhanced free-edge delamination resistance of carbon fibrous composites with hierarchical interleaves | Carbon nanotube (CNT), poly(ethylene-co-methacrylic acid) (EMAA) and epoxy (EP) are used to prepare a hierarchical interleaf, consisting of [CNT/EP/EMAA]s sandwich structure with periodic EP column arrays, which can act as crack self-healing interface within carbon fiber reinforced plastic (CFRP) by in-situ electrical-heating the CNTs. Results show that the introduced [CNT/EP/EMAA]s interleaf has little effect on the free-edge delamination initiation stress (<+/- 3.2%) and the in-plane strength (<+/- 1.2%) of the baseline CFRP. But, the interleaved CFRP shows high self-healing efficiencies of 99.1-111.3% to the delamination initiation stress and 97.9-99.4% to the elastic modulus, respectively, from two delamination initiation-healing circles activated by electrical-heating the embedded CNTs, as well as with a maintenance of 92.6-99.7% to the tensile ultimate strength. This study reveals that the [CNT/EP/EMAA]s interleaf and the electrical-heating activated self-healing method are promising to effectively restore the initial damage of CFRP without decreasing the in-plane strength, unlike the traditional pure EMAA interleaf. | 2022 | Article | Qin OuYang; Wang, Xiaolong; Liu, Ling | COMPOSITES SCIENCE AND TECHNOLOGY | Peoples R China | 10.1016/j.compscitech.2021.109115 | 0 | carbon nanotube cnt poly ethylene co methacrylic acid emaa epoxy ep used prepare hierarchical interleaf consisting cnt ep emaa sandwich structure periodic ep column array act crack self healing interface within carbon fiber reinforced plastic cfrp situ electrical heating cnts show introduced cnt ep emaa interleaf little effect free edge delamination initiation stress number number percent plane strength number number percent baseline cfrp interleaved cfrp show high self healing efficiency number number number number percent delamination initiation stress number number number number percent elastic modulus respectively two delamination initiation healing circle activated electrical heating embedded cnts well maintenance number number number number percent tensile ultimate strength reveals cnt ep emaa interleaf electrical heating activated self healing method promising effectively restore initial damage cfrp without decreasing plane strength unlike traditional pure emaa interleaf
assessing effects of thermoset polyester resin waste powder on the processing and mechanical properties of natural rubber | Products made of glass fibre reinforced polymers are often disposed off in landfills, incinerated or processed into waste powders at the end of their service life. Waste powders can be recycled as fillers for use in virgin polymers. The effects of up to 50 parts per hundred rubber by weight thermoset polyester resin waste powder on the viscosity, cure and mechanical properties of a sulphur-cured natural rubber compound were studied. The powder had resin polymer particles and glass fibre fragments ranging from approximately a few microns to 700 microns in size. The viscosity remained unchanged and the cure properties deteriorated when the powder was added to the rubber The hardness, Young modulus and tensile modulus increased whereas, the tensile strength, elongation at break, stored energy density at break and tearing energy decreased. There was also evidence of poor adhesion between the powder and rubber The waste powder could be recycled as an extender filler to replace a portion of the raw rubber in the compound. | 2009 | Article | Ansarifar, A.; Wang, L.; Osmani, M.; Pappu, A. | JOURNAL OF RUBBER RESEARCH | England |  | 0 | product made glass fibre reinforced polymer often disposed landfill incinerated processed waste powder end service life waste powder recycled filler use virgin polymer effect number part per hundred rubber weight thermoset polyester resin waste powder viscosity cure mechanical property sulphur cured natural rubber compound studied powder resin polymer particle glass fibre fragment ranging approximately micron number micron size viscosity remained unchanged cure property deteriorated powder added rubber hardness young modulus tensile modulus increased whereas tensile strength elongation break stored energy density break tearing energy decreased also evidence poor adhesion powder rubber waste powder could recycled extender filler replace portion raw rubber compound
formulation and characterization of polypropylene composites alkali treated bagasse fiber | Polymer composites reinforced with natural fiber that were obtained as industrial wastes, are of particular interest due to both the environmental benefits and economical advantages. In the present work sugarcane bagasse fibers, obtained as a waste from sugar and ethanol production, were incorporated in an amount of 25wt% into a polypropylene matrix. These fibers were previously alkali treated with NaOH to improve their adherence to the composite matrix. Thermal analyses were conducted in both types of composites, with untreated fibers and with alkali treated fiber. The result indicated that the alkali treatment improves the compatibility between the bagasse fiber and the polypropylene matrix, which then provides more thermal resistance. | 2014 | Proceedings Paper | de Paula, Paula Gomes; Sanchez Rodriguez, Ruben Jesus; Rangel Duarte, Luis Philipe; Candido, Veronica Scarpini; Monteiro, Sergio Neves | 20TH BRAZILIAN CONFERENCE ON MATERIALS SCIENCE AND ENGINEERING | Brazil | 10.4028/www.scientific.net/msf.775-776.319 | 0 | polymer composite reinforced natural fiber obtained industrial waste particular interest due environmental benefit economical advantage present work sugarcane bagasse fiber obtained waste sugar ethanol production incorporated amount 25wt percent polypropylene matrix fiber previously alkali treated naoh improve adherence composite matrix thermal analysis conducted type composite untreated fiber alkali treated fiber result indicated alkali treatment improves compatibility bagasse fiber polypropylene matrix provides thermal resistance
dual modification of basalt fiber-reinforced composites with ethyl cellulose and poly(dimethylsiloxane) as sustainable construction materials | Fiber-reinforced polymer (FRP) composites have emerged as promising next-generation materials for advanced structures in civil engineering. Notwithstanding the recent progress, the unsatisfactory mechanical properties and problematic long-term stability in the alkali environment remain daunting challenges toward their large-scale practicability. In this study, we address such limitations by a dual modification method, in which first ethyl cellulose (EC) is incorporated into the matrix and then the FRP composite is dipped in a dilute poly(dimethylsiloxane) (PDMS) solution. The FRP composite exhibited enhanced flexural strength by 23.4% and increased flexural modulus by 23.5% compared to those of the pristine basalt fiber-reinforced polymer (BFRP). Such an eminent performance is mainly attributed to the bridging effect of EC. As confirmed by the DMA characterization, the incorporation of EC greatly increased the cross-linking density and improved the thermal stability. Additionally, the FRP composite had a stable performance in the alkali environment tests. Tuning the amount of ethyl cellulose was found to have a profound effect on the mechanical performance and aging behavior in the alkali solution. This study establishes a practical approach to fabricating FRP composites with long-term stability in alkali environments. | 2022 | Article; Early Access | Qian, Yue; Zhong, Jing; Ou, Jinping | ACS APPLIED POLYMER MATERIALS | Peoples R China | 10.1021/acsapm.2c01382 | 1 | fiber reinforced polymer frp composite emerged promising next generation material advanced structure civil engineering notwithstanding recent progress unsatisfactory mechanical property problematic long term stability alkali environment remain daunting challenge toward large scale practicability address limitation dual modification method first ethyl cellulose ec incorporated matrix frp composite dipped dilute poly dimethylsiloxane pdms solution frp composite exhibited enhanced flexural strength number number percent increased flexural modulus number number percent compared pristine basalt fiber reinforced polymer bfrp eminent performance mainly attributed bridging effect ec confirmed dma characterization incorporation ec greatly increased cross linking density improved thermal stability additionally frp composite stable performance alkali environment test tuning amount ethyl cellulose found profound effect mechanical performance aging behavior alkali solution establishes practical approach fabricating frp composite long term stability alkali environment
exploring the need for creating a standardized approach to managing nanowaste based on similar experiences from other wastes | Engineered nanomaterials have been used in commerce for approximately the last 15 years, but the problem of disposal and associated impacts of disposal of nanowaste or products containing engineered nanomaterials is likely to be a significant and growing environmental challenge over time. Similar examples exist with a long-term problem regarding electronic waste (e-waste) and a developing issue with carbon fiber reinforced plastics (CFRP) scrap. Much attention has been paid in recent years to the e-waste problem, and more attention is now focusing on CFRP scrap, especially with recycling efforts; however, no standard approach to handling nanowaste (pure engineered nanomaterials, products containing engineered nanomaterials, or products contaminated with engineered nanomaterials) has been developed primarily due to a lack of a unifying driving force in the nanotechnology community to push development of standards forward. Lessons learned from electronics and carbon composites can be applied to nanomaterials in order to create a better picture of how nanowaste can be tackled. | 2016 | Article | Nichols, Gregory P. | ENVIRONMENTAL SCIENCE-NANO | USA | 10.1039/c6en00214e | 0 | engineered nanomaterials used commerce approximately last number year problem disposal associated impact disposal nanowaste product containing engineered nanomaterials likely significant growing environmental challenge time similar example exist long term problem regarding electronic waste e waste developing issue carbon fiber reinforced plastic cfrp scrap much attention paid recent year e waste problem attention focusing cfrp scrap especially recycling effort however standard approach handling nanowaste pure engineered nanomaterials product containing engineered nanomaterials product contaminated engineered nanomaterials developed primarily due lack unifying driving force nanotechnology community push development standard forward lesson learned electronics carbon composite applied nanomaterials order create better picture nanowaste tackled
fracture toughness of fiber-reinforced glass concrete | The use of crushed waste glass as an aggregate for concrete helps to ease the solid waste disposal problem. Because of the possibilities for aesthetic appearances, there are also numerous architectural and decorative applications. However, the smooth surfaces of fractured glass particles are likely to further reduce the already low fracture toughness and energy absorption capacity of regular plain concrete. This disadvantage can be offset by carefully selected fiber reinforcement. An extensive test program is underway to measure and study the fracture toughness of fiber-reinforced glass concrete. The preliminary results reported in this paper were obtained with nylon fibers as reinforcement, as these are chemically compatible with the cement matrix, do not stain the surface (as do most steel fibers), facilitate smooth concrete finishes, and are relatively inexpensive. Fracture toughness values were obtained using the test methods of ASTM C 1018 and JSCE SF-4. The test results clearly quantify the increase in energy absorption capacity with fiber content, demonstrating the usefulness of fiber reinforcement to offset the natural brittleness of glass concrete. | 1999 | Proceedings Paper | Meyer, C; Monawar, TM | HIGH PERFORMANCE FIBER REINFORCED CEMENT COMPOSITES (HPFRCC3) | USA |  | 0 | use crushed waste glass aggregate concrete help ease solid waste disposal problem possibility aesthetic appearance also numerous architectural decorative application however smooth surface fractured glass particle likely reduce already low fracture toughness energy absorption capacity regular plain concrete disadvantage offset carefully selected fiber reinforcement extensive test program underway measure fracture toughness fiber reinforced glass concrete preliminary reported paper obtained nylon fiber reinforcement chemically compatible cement matrix stain surface steel fiber facilitate smooth concrete finish relatively inexpensive fracture toughness value obtained using test astm c number jsce sf number test clearly quantify increase energy absorption capacity fiber content demonstrating usefulness fiber reinforcement offset natural brittleness glass concrete
a multi-period optimisation approach for deployment and optimal design of an aerospace cfrp waste management supply chain | This paper presents a modelling framework for the deployment and design of aerospace CFRP (Carbon Fibre Reinforced Polymer) waste supply chain. The problem involves a multi-period Mixed Integer Linear Programming (MILP) formulation considering c-constraint, lexicographic techniques and Multiple Criteria Decision Making (MCDM) tools. The methodology has been applied to a case study of France. In this model, the deployment of new recycling sites (Grinding, Pyrolysis, Supercritical Water, Microwave) is established. The system is optimised by bi-criteria optimisation including an economic objective based on cost minimisation or Net Present Value (NPV) maximisation and an environmental one (minimisation of Global Warming Potential). The potential for economic acceptability of recycled carbon fibres is assessed through a levelized cost derived from the supply chain total cost and the profitability via NPV with a range of various CFRP prices. The results show that the compromise strategy for both economic and environmental objectives leads to centralised configurations at the regions close to significant waste sources. The cooperation in the recovery system is needed to minimise cost and maximise profit. The improvement of recycling technology permits to achieve the compromise solution for both economic and environmental objectives. The results also highlight that a mix of technologies will be involved in deployment phase and that the answer is not straightforward due to the complexity of the system. The methodology is yet generic enough to be replicated in other contexts considering the upgrade of process database. (C) 2019 Published by Elsevier Ltd. | 2019 | Article | Anh Vo Dong; Azzaro-Pantel, Catherine; Boix, Marianne | WASTE MANAGEMENT | France | 10.1016/j.wasman.2019.05.002 | 0 | paper present modelling framework deployment design aerospace cfrp carbon fibre reinforced polymer waste supply chain problem involves multi period mixed integer linear programming milp formulation considering c constraint lexicographic technique multiple criterion decision making mcdm tool methodology applied case france model deployment new recycling site grinding pyrolysis supercritical water microwave established system optimised bi criterion optimisation including economic objective based cost minimisation net present value npv maximisation environmental one minimisation global warming potential potential economic acceptability recycled carbon fibre assessed levelized cost derived supply chain total cost profitability via npv range various cfrp price show compromise strategy economic environmental objective lead centralised configuration region close significant waste source cooperation recovery system needed minimise cost maximise profit improvement recycling technology permit achieve compromise solution economic environmental objective also highlight mix technology involved deployment phase answer straightforward due complexity system methodology yet generic enough replicated context considering upgrade process database c number published ltd
cost effective reprocessing of polyurethane by hot compression moulding | Impending legislation and increasing landfill tax will mean that afar greater proportion of thermosetting polymers will have to be recycled. This paper investigates a method for the mechanical recycling of thermoset polyurethane. Reaction injection moulded (RIM) polyurethane (PU) was granulated and introduced as filler in novel moulding compounds. The polyurethane recyclate granules were compounded with polyester resin for compression moulding. A variety of different materials were moulded to demonstrate the recycling possibilities, these included non-reinforced filled thermoset, glass fibre reinforced compounds and sandwich materials with a core containing recyclate. Mechanical testing of the materials showed that the addition of polyurethane recyclate increased flexibility and toughness of the mouldings, when compared with compounds containing mineral fillers. The increased toughness is explained by the microstructure, the PU granules rubber toughen the resin by allowing micro-cracking of the thermoset resin matrix without brittle failure. Recycled polyurethane particles can be used as functional filler in thermoset-moulding compounds to improve the impact toughness of normally brittle materials. (C) 2003 Elsevier Science B.V. All rights reserved. | 2003 | Article; Proceedings Paper | Hulme, AJ; Goodhead, TC | JOURNAL OF MATERIALS PROCESSING TECHNOLOGY | England | 10.1016/s0924-0136(03)00548-x | 0 | impending legislation increasing landfill tax mean afar greater proportion thermosetting polymer recycled paper investigates method mechanical recycling thermoset polyurethane reaction injection moulded rim polyurethane pu granulated introduced filler novel moulding compound polyurethane recyclate granule compounded polyester resin compression moulding variety different material moulded demonstrate recycling possibility included non reinforced filled thermoset glass fibre reinforced compound sandwich material core containing recyclate mechanical testing material showed addition polyurethane recyclate increased flexibility toughness moulding compared compound containing mineral filler increased toughness explained microstructure pu granule rubber toughen resin allowing micro cracking thermoset resin matrix without brittle failure recycled polyurethane particle used functional filler thermoset moulding compound improve impact toughness normally brittle material c number science b v right reserved
enhanced flexural performance of epoxy polymer concrete with short natural fibers | Epoxy polymer concrete (EPC) has found various applications in civil engineering. To enhance the flexural performance of EPC, two kinds of short natural fibers with high specific strength (sisal fibers and ramie fibers) have been incorporated into EPC. The results of mechanical tests show that a small loading of natural fibers (0.36 vol%) can significantly increase the flexural strength of EPC by 25.3% (ramie fibers) or 10.4% (sisal fibers). This enhancement is achieved without any sacrifice of compressive strength of EPC. The reinforcing effects of short natural fibers on the flexural properties and compressive properties of EPC decrease with further increase in fiber content, due to the insufficient wetting of fibers by epoxy resin which results in poor interfacial bonding. The reinforcing mechanisms of short natural fibers are explored according to the observation of fracture surfaces and micromechanical modelling. It is found that the parallel model based on the rule of mixture can be a good approximation to describe the improvement in flexural strength of the short natural fiber reinforced EPC at low fiber volume fractions. | 2018 | Article | Hu, Bin; Zhang, NanLi; Liao, YuTian; Pan, ZhiWei; Liu, YiPing; Zhou, LiCheng; Liu, ZeJia; Jiang, ZhenYu | SCIENCE CHINA-TECHNOLOGICAL SCIENCES | Peoples R China | 10.1007/s11431-017-9272-4 | 1 | epoxy polymer concrete epc found various application civil engineering enhance flexural performance epc two kind short natural fiber high specific strength sisal fiber ramie fiber incorporated epc mechanical test show small loading natural fiber number number vol percent significantly increase flexural strength epc number number percent ramie fiber number number percent sisal fiber enhancement achieved without sacrifice compressive strength epc reinforcing effect short natural fiber flexural property compressive property epc decrease increase fiber content due insufficient wetting fiber epoxy resin poor interfacial bonding reinforcing mechanism short natural fiber explored according observation fracture surface micromechanical modelling found parallel model based rule mixture good approximation describe improvement flexural strength short natural fiber reinforced epc low fiber volume fraction
determination of residual stresses in ti/cfrp laminates after preparation using multiple methods | Since residual stresses significantly affect the properties of Ti/CFRP (Carbon Fiber Reinforced Polyimide) laminates, which are inevitably produced in the laminates after preparation owing to the different thermal expansion coefficients of the constituents, a finite element model was built in this work to simulate the residual stresses of Ti/CFRP laminates in the cooling process from glass-transition temperature (Tg) to ambient temperature. Distributions of stresses in each ply and interlaminar stresses between the adjacent layers were obtained. Moreover, the free boundary problem, usually leading to the generation of cracks, was observed especially at the edges perpendicular to the fiber direction. Additionally, an analytical approach and two experimental methods (layer removal method and X-ray diffraction technique) were applied to determine the residual stresses. Comparing these results, it was shown that these methods verified each other. The established model and corresponding simulation in our work were effective to describe residual stresses in Ti/CFRP laminates. | 2019 | Article | Xu, Yingmei; Li, Huaguan; Yang, Yinfei; Hu, Yubing; Tao, Jie | COMPOSITE STRUCTURES | Peoples R China | 10.1016/j.compstruct.2018.11.090 | 0 | since residual stress significantly affect property ti cfrp carbon fiber reinforced polyimide laminate inevitably produced laminate preparation owing different thermal expansion coefficient constituent finite element model built work simulate residual stress ti cfrp laminate cooling process glass transition temperature tg ambient temperature distribution stress ply interlaminar stress adjacent layer obtained moreover free boundary problem usually leading generation crack observed especially edge perpendicular fiber direction additionally analytical approach two experimental layer removal method x ray diffraction technique applied determine residual stress comparing shown verified established model corresponding simulation work effective describe residual stress ti cfrp laminate
review of carbon fiber-reinforced sandwich structures | This paper first reviews the research progress of carbon fiber-reinforced sandwich plates with grid cores, truss cores, and foam cores, and the results can be summarized in the following four points. 1) The load-bearing capacity and energy absorption capacity of grid-core and foam-core structures under bending loads have been improved by toughening with short fibers and Z-pinned fibers. 2) The progressive buckling mode of the core layer under compressive loading can significantly improve the energy absorption capacity of a sandwich structure. 3) The compressive failure of a truss-core sandwich structure is closely related to the strength at the nodes. 4) Following a literature review, this paper discusses the existing problems in sandwich structures and the corresponding countermeasures, and the results can be summarized in the following two points. 1) After implementing the current toughening measures, the debonding is improved to a certain extent; however, this approach does not prevent debonding. 2) No method has been presented that can increase the strength of the end nodes in truss-core members. Therefore, it is encouraging that a trabeculae/honeycomb-core sandwich structure composed of fiber-reinforced proteins-mimicking the biological structure found in a beetle forewing-can effectively solve the abovementioned problems. | 2022 | Review | Zhao, Tidong; Yang, Jing; Chen, Jinxiang; Guan, Sujun | POLYMERS & POLYMER COMPOSITES | Peoples R China | 10.1177/09673911221098729 | 0 | paper first review research progress carbon fiber reinforced sandwich plate grid core truss core foam core summarized following four point number load bearing capacity energy absorption capacity grid core foam core structure bending load improved toughening short fiber z pinned fiber number progressive buckling mode core layer compressive loading significantly improve energy absorption capacity sandwich structure number compressive failure truss core sandwich structure closely related strength node number following literature review paper discus existing problem sandwich structure corresponding countermeasure summarized following two point number implementing current toughening measure debonding improved certain extent however approach prevent debonding number method presented increase strength end node truss core member therefore encouraging trabecula honeycomb core sandwich structure composed fiber reinforced protein mimicking biological structure found beetle forewing effectively solve abovementioned problem
axial crushing of hybrid square sandwich composite vehicle hollow bodyshells with reinforced core: experimental | A new structural configuration of hybrid sandwich composite rail vehicle tubular component made of foam-cored composite sandwich panels with integral FRP cylindrical energy absorbing inserts, is examined under axial loading. The mechanical response as well as the crashworthy behaviour of these small-scale bodyshells is investigated both at macro- and microscale. Failure modes and the energy absorbing characteristics of the collapsed structural components are analyzed, taking into account the effect of material and design parameters. Furthermore, great in-depth effort is spent in exploring different triggering conditions as a function of energy absorbing efficiency. | 2001 | Article | Mamalis, AG; Manolakos, DE; Ioannidis, MB; Kostazos, PK | INTERNATIONAL JOURNAL OF CRASHWORTHINESS | Greece | 10.1533/cras.2001.0184 | 0 | new structural configuration hybrid sandwich composite rail vehicle tubular component made foam cored composite sandwich panel integral frp cylindrical energy absorbing insert examined axial loading mechanical response well crashworthy behaviour small scale bodyshells investigated macro microscale failure mode energy absorbing characteristic collapsed structural component analyzed taking account effect material design parameter furthermore great depth effort spent exploring different triggering condition function energy absorbing efficiency
grafting carbon nanotubes densely on carbon fibers by poly(propylene imine) for interfacial enhancement of carbon fiber composites | Due to the weak interfacial bonding caused by the poor wettability and adsorption between carbon fibers (CFs) and matrix, CFs cannot fully exert their excellent mechanical properties in carbon fiber reinforced polymer composites. To settle this problem and bring a significant increase of interfacial strength in the composites, chemical grafting method was applied to fabricate the hierarchical reinforcement structure containing carbon nanotubes (CNTs) and CFs using poly(propylene imine) (PPI) molecules as bridges, which had a giant amount of amino groups at the periphery of molecules. CNTs were grafted on the surface of CF homogeneously and firmly with an extremely high grafting density. The surface free energy increased about 66% compared to the acid-treated carbon fiber, due to the obvious change of surface morphology and the increase of polar functional groups. The interfacial shear strength (IFSS) of the CNTs-grafted CF composite greatly increased by as much as 109% compared with that of CF composite without functionalization. The mechanism of this tremendous enhancement was also illustrated in details. (C) 2019 Elsevier Ltd. All rights reserved. | 2020 | Article | Chen, Qiang; Peng, Qingyu; Zhao, Xu; Sun, Hao; Wang, Shasha; Zhu, Yue; Liu, Zonglin; Wang, Chao; He, Xiaodong | CARBON | Peoples R China | 10.1016/j.carbon.2019.11.043 | 1 | due weak interfacial bonding caused poor wettability adsorption carbon fiber cf matrix cf cannot fully exert excellent mechanical property carbon fiber reinforced polymer composite settle problem bring significant increase interfacial strength composite chemical grafting method applied fabricate hierarchical reinforcement structure containing carbon nanotube cnts cf using poly propylene imine ppi molecule bridge giant amount amino group periphery molecule cnts grafted surface cf homogeneously firmly extremely high grafting density surface free energy increased number percent compared acid treated carbon fiber due obvious change surface morphology increase polar functional group interfacial shear strength ifss cnts grafted cf composite greatly increased much number percent compared cf composite without functionalization mechanism tremendous enhancement also illustrated detail c number ltd right reserved
the transverse poissons ratio in fiber-reinforced laminae by means of a hybrid experimental approach | An approximate theoretical analysis, based on CLT principles and the generalized 3D expression of Hooke's law, was performed to correlate the through-the-thickness thermal expansion coefficient of a symmetric cross-ply laminate, [(0/90)(n)]s, and the transverse Poisson's ratio of the building laminae. The purpose of the theoretical study was to derive a simple relation capable of predicting with sufficient accuracy the transverse Poisson's ratio of a fiber composite lamina in terms of experimentally measured values of thermal expansion coefficients. In the context of the present investigation the thermal expansion behaviour of two carbon fiber reinforced epoxy systems was defined experimentally and application of the proposed method gave predictions for the transverse Poisson's ratio which were found in agreement with published data of similar composite materials. The method introduced herein may constitute (upon further verification) a valid experimental technique for the evaluation of transverse Poisson's ratio of fiber reinforced laminae. | 1994 | Article | PHILIPPIDIS, TP; THEOCARIS, PS | JOURNAL OF COMPOSITE MATERIALS | GREECE | 10.1177/002199839402800304 | 0 | approximate theoretical based clt principle generalized 3d expression hooke law performed correlate thickness thermal expansion coefficient symmetric cross ply laminate number number n transverse poisson ratio building lamina purpose theoretical derive simple relation capable predicting sufficient accuracy transverse poisson ratio fiber composite lamina term experimentally measured value thermal expansion coefficient context present investigation thermal expansion behaviour two carbon fiber reinforced epoxy system defined experimentally application proposed method gave prediction transverse poisson ratio found agreement published similar composite material method introduced herein may constitute upon verification valid experimental technique evaluation transverse poisson ratio fiber reinforced lamina
ultralight cellular composite materials with architected geometrical structure | A novel computational approach is presented to predict the overall hyperelastic properties of ultralight cuboct cellular lattices made of brittle carbon fiber-reinforced polymer composites, such as the ones recently fabricated at the MIT Media Lab-Center for Bits and Atoms. The repetitive unit cell (RUC) approach is employed to model the fabricated cellular micro-lattices. Each member of the cellular structure is modeled using only one finite beam element with 12 degrees of freedom, and the nonlinear coupling of axial, bidirectional-bending, and torsional deformations is studied for each 3D spatial beam element. Since the cellular composite material is fabricated via the assemblage of building blocks by mechanical interlocking connections, we utilize the standardized Ramberg-Osgood function for the moment-rotation relation at the ends of adjacent members to enable tuning the appropriate flexibility for connections between two extreme limits of pin-jointed or rigid-jointed connections. The mixed variational functional in the updated Lagrangian co-rotational reference frame is obtained to derive explicitly the stiffness matrix. Then, we use newly proposed homotopy methods to solve the algebraic equations. | 2018 | Article | Tabatabaei, Maryam; Atluri, Satya N. | COMPOSITE STRUCTURES | USA | 10.1016/j.compstruct.2018.04.068 | 0 | novel computational approach presented predict overall hyperelastic property ultralight cuboct cellular lattice made brittle carbon fiber reinforced polymer composite one recently fabricated mit medium lab center bit atom repetitive unit cell ruc approach employed model fabricated cellular micro lattice member cellular structure modeled using one finite beam element number degree freedom nonlinear coupling axial bidirectional bending torsional deformation studied 3d spatial beam element since cellular composite material fabricated via assemblage building block mechanical interlocking connection utilize standardized ramberg osgood function moment rotation relation end adjacent member enable tuning appropriate flexibility connection two extreme limit pin jointed rigid jointed connection mixed variational functional updated lagrangian co rotational reference frame obtained derive explicitly stiffness matrix use newly proposed homotopy solve algebraic equation
porous ceramics adsorbents based on glass fiber-reinforced plastics for nox and sox removal | To reuse waste glass fiber-reinforced plastics (GFRPs), porous ceramics (i.e., GFRP/clay ceramics) were produced by mixing crushed GFRP with clay followed by firing the resulting mixture under different conditions. The possibility of using ceramics fired under a reducing atmosphere as adsorbent materials to remove NOx and SOx from combustion gases of fossil fuels was investigated because of the high porosity, specific surface area, and contents of glass fibers and plastic carbides of the ceramics. NO2 and SO2 adsorption tests were conducted on several types of GFRP/clay ceramic samples, and the gas concentration reduction rates were compared to those of a clay ceramic and a volcanic pumice with high NO2 adsorption. In addition, to clarify the primary factor affecting gas adsorption, adsorption tests were conducted on the glass fibers in the GFRP and GFRP carbides. The reductively fired GFRP/clay ceramics exhibited high adsorption performance for both NO2 and SO2. The primary factor affecting the NO2 adsorption of the ceramics was the plastic carbide content in the clay structure, while that affecting the SO2 adsorption of the ceramics was the glass fiber content. | 2022 | Article | Kinoshita, Hiroyuki; Yasui, Kentaro; Hamasuna, Taichi; Yuji, Toshifumi; Misawa, Naoaki; Haraguchi, Tomohiro; Sasaki, Koya; Mungkung, Narong | POLYMERS | Japan | 10.3390/polym14010164 | 0 | reuse waste glass fiber reinforced plastic gfrps porous ceramic e gfrp clay ceramic produced mixing crushed gfrp clay followed firing resulting mixture different condition possibility using ceramic fired reducing atmosphere adsorbent material remove nox sox combustion gas fossil fuel investigated high porosity specific surface area content glass fiber plastic carbide ceramic no2 so2 adsorption test conducted several type gfrp clay ceramic sample gas concentration reduction rate compared clay ceramic volcanic pumice high no2 adsorption addition clarify primary factor affecting gas adsorption adsorption test conducted glass fiber gfrp gfrp carbide reductively fired gfrp clay ceramic exhibited high adsorption performance no2 so2 primary factor affecting no2 adsorption ceramic plastic carbide content clay structure affecting so2 adsorption ceramic glass fiber content
parametric study on nonlinear vibration of composite truss core sandwich plate with internal resonance | Nonlinear vibrations of carbon fiber reinforced composite sandwich plate with pyramidal truss core are investigated. The governing equation of motion for the sandwich plate is derived by using a Zig-Zag theory under consideration of geometrically nonlinear. The natural frequencies of sandwich plates with different dimensions are calculated and compared with those obtained from the classic laminated plate theory and Reddy's third-order shear deformation plate theory. The frequency responses and waveforms of the sandwich plate when 1:3 internal resonance occurs are obtained, and the characteristics of the internal resonance are discussed. The influences of layer number of face sheet, strut radius, core height and inclination angle on the nonlinear responses of the sandwich plate are analyzed. The results demonstrate that the strut radius and inclination angle mainly affect the resonance frequency band of the sandwich plate, and the layer number and core height not only influence the resonance frequency band but also significantly affect the response amplitude. | 2016 | Article | Chen, Jianen; Zhang, Wei; Sun, Min; Yao, Minghui; Liu, Jun | JOURNAL OF MECHANICAL SCIENCE AND TECHNOLOGY | Peoples R China | 10.1007/s12206-016-0825-y | 0 | nonlinear vibration carbon fiber reinforced composite sandwich plate pyramidal truss core investigated governing equation motion sandwich plate derived using zig zag theory consideration geometrically nonlinear natural frequency sandwich plate different dimension calculated compared obtained classic laminated plate theory reddy third order shear deformation plate theory frequency response waveform sandwich plate number number internal resonance occurs obtained characteristic internal resonance discussed influence layer number face sheet strut radius core height inclination angle nonlinear response sandwich plate analyzed demonstrate strut radius inclination angle mainly affect resonance frequency band sandwich plate layer number core height influence resonance frequency band also significantly affect response amplitude
frp bridge deck life cycle cost analyzer | Current Life Cycle Cost (LCC) analyses of Fiber Reinforced Polymer (FRP) bridge decks vs. concrete bridge decks consider only the manufacturing and erection costs in its cost calculation. They do not consider the most important advantage of FRP for construction, i.e. its light weight. The proposed model includes the cost savings in support structures when FRP is chosen as opposed to concrete as well as the user and third party costs occurring during the bridge installation process. It is believed this approach will provide a fair comparison between the two choices. A computer program, FRP Bridge Deck LCC Analyzer, was developed for conducting the comparison analysis. Beside the cost saving sub-module, the program incorporate service life estimation of the FRP deck based on the Factor Method. An LCC comparison between FRP Bridge Decks and SRC Bridge Decks for Sugar Run Bridge in West Virginia was done using the program. | 2008 | Proceedings Paper | Sahirman, Sidharta; Creese, Robert C.; GangaRao, Hota V. S. | LIFE-CYCLE CIVIL ENGINEERING | USA |  | 0 | current life cycle cost lcc analysis fiber reinforced polymer frp bridge deck v concrete bridge deck consider manufacturing erection cost cost calculation consider important advantage frp construction e light weight proposed model includes cost saving support structure frp chosen opposed concrete well user third party cost occurring bridge installation process believed approach provide fair comparison two choice computer program frp bridge deck lcc analyzer developed conducting comparison beside cost saving sub module program incorporate service life estimation frp deck based factor method lcc comparison frp bridge deck src bridge deck sugar run bridge west virginia done using program
a novel adaptive neuro-fuzzy inference system model to predict the intrinsic mechanical properties of various cellulosic fibers for better green composites | In this work a novel adaptive neuro-fuzzy inference system model has been developed for the prediction of the intrinsic mechanical properties of various cellulosic natural fibers to enhance their selection for better green composite materials. The model combined modeling function of the fuzzy inference system with the learning capability of the artificial neural network. The developed model was built up based on experimental mechanical properties of various cellulosic fiber types commonly used for natural fiber reinforced composites, and the rules have been generated directly from the experimental data. The developed model was capable of predicting all of Young's modulus, ultimate tensile strength, and elongation at break properties from only two intrinsic properties of fibers namely; cellulose and moisture content. The adaptive neural fuzzy inference system (ANFIS) structure included five layers to realize the establishment and calculation of each model. The system architecture included the fuzzy input layer, product layer, normalized layer, de-fuzzy layer and total output layer. Results have been revealed that the model's predictions were highly in agreement with other experimentally gained properties when compared with experimental results for verifying the approach. The accuracy of the developed model would enhance predicting other cellulosic fiber properties to develop better natural fiber composites in the near future. | 2021 | Article | AL-Oqla, Faris M.; Al-Jarrah, Rami | CELLULOSE | Jordan | 10.1007/s10570-021-04077-1 | 1 | work novel adaptive neuro fuzzy inference system model developed prediction intrinsic mechanical property various cellulosic natural fiber enhance selection better green composite material model combined modeling function fuzzy inference system learning capability artificial neural network developed model built based experimental mechanical property various cellulosic fiber type commonly used natural fiber reinforced composite rule generated directly experimental developed model capable predicting young modulus ultimate tensile strength elongation break property two intrinsic property fiber namely cellulose moisture content adaptive neural fuzzy inference system anfis structure included five layer realize establishment calculation model system architecture included fuzzy input layer product layer normalized layer de fuzzy layer total output layer revealed model prediction highly agreement experimentally gained property compared experimental verifying approach accuracy developed model would enhance predicting cellulosic fiber property develop better natural fiber composite near future
shake-table studies of repaired reinforced concrete bridge columns using carbon fiber-reinforced polymer fabrics | The main objective of this study was to develop a rapid and effective repair method using carbon fiber-reinforced polymer (CFRP) fabrics for earthquake-damaged reinforced concrete (RC) bridge columns. Shake-table studies, repair methods, and test results are discussed in this paper One standard bent of a two-span bridge model with two low-shear columns, two standard high-shear columns, and one low-shear and one high-shear substandard column were tested on shake tables. The column models were repaired using CFRP fabrics; fast-setting, nonshrink repair mortar; and epoxy injection and retested on shake tables to evaluate the performance of the repair procedure. The results indicated that the strength and displacement capacity of the standard columns were successfully restored and those of the substandard columns were upgraded to meet current seismic standards after the repair However, the stiffness was not restored due to material degradation during the original tests. | 2013 | Article | Vosooghi, Ashkan; Saiidi, M. Saiid | ACI STRUCTURAL JOURNAL | USA |  | 0 | main objective develop rapid effective repair method using carbon fiber reinforced polymer cfrp fabric earthquake damaged reinforced concrete rc bridge column shake table study repair test discussed paper one standard bent two span bridge model two low shear column two standard high shear column one low shear one high shear substandard column tested shake table column model repaired using cfrp fabric fast setting nonshrink repair mortar epoxy injection retested shake table evaluate performance repair procedure indicated strength displacement capacity standard column successfully restored substandard column upgraded meet current seismic standard repair however stiffness restored due material degradation original test
compression behavior of basalt fiber-reinforced polymer tube-confined coconut fiber-reinforced concrete | Basalt fiber is cheap and has excellent mechanical performance. In addition, in combination with the environmentally friendly coconut fiber, it can contribute to sustainable construction materials. In this study, a composite material consists of basalt fiber-reinforced polymer (BFRP) tube-encased coconut fiber-reinforced concrete (CFRC) is developed. The 28-day compression strength of the plain concrete is about 15 MPa, which represents the low strength and poor-quality concrete widely existing in a large number of old buildings. The concrete was poured and cured into the steel moulds, BFRP tubes with the inner diameter of 100 mm and a height of 200 mm, and BFRP tubes with the inner diameter of 160 mm and a height of 320 mm, respectively. In total, 36 cylindrical specimens were constructed and tested. the axial compression tests were carried out to examine the strength and ductility enhancement due to the confinement of the BFRP tubes and coconut fibers. Also, the existing models were used to predict the ultimate axial compression strength and strain. The results show that the size of the specimen significantly influences the predicted compression strength. | 2018 | Article | Lv, Yang; Wu, Xueqian; Zhu, Yuhao; Liang, Xiao; Cheng, Quanxi; Gao, Mengran | ADVANCES IN MATERIALS SCIENCE AND ENGINEERING | Peoples R China | 10.1155/2018/7982396 | 0 | basalt fiber cheap excellent mechanical performance addition combination environmentally friendly coconut fiber contribute sustainable construction material composite material consists basalt fiber reinforced polymer bfrp tube encased coconut fiber reinforced concrete cfrc developed number day compression strength plain concrete number mpa represents low strength poor quality concrete widely existing large number old building concrete poured cured steel mould bfrp tube inner diameter number mm height number mm bfrp tube inner diameter number mm height number mm respectively total number cylindrical specimen constructed tested axial compression test carried examine strength ductility enhancement due confinement bfrp tube coconut fiber also existing model used predict ultimate axial compression strength strain show size specimen significantly influence predicted compression strength
sustainable use of recycled carbon fiber reinforced polymer and crumb rubber in concrete: mechanical properties and ecological evaluation | To mitigate the potential environmental pollution of discarded tires and waste carbon fiber reinforced polymer (CFRP), the present study investigates the feasibility of collaborative use of these recycled materials, which is called recycled CFRP fiber reinforced rubberized concrete (RFRRC). Specifically, eight different mixes are designed, considering different fiber dosages (0%, 0.5%, 1.0%, and 1.5% by volume) and different rubber contents (0% and 10% by volume). Subsequently, the flowability, compressive and flexural strengths, and impact resistance of the RFRRC are discussed. Experimental results show that the compressive strength of the mixed composites is slightly improved, while the ductility, flexural toughness, impact resistance and energy absorption capacity are significantly enhanced. Ecological evaluation of the RFRRC is conducted through case studies of an individual building and regional buildings. Evaluation results indicates that CO2 emissions can be substantially reduced through the application of RFRRC in construction fields. The application of RFRRC not only can improve the mechanical properties of concrete, but also is of great benefit to ecological environment. (c) 2020 Elsevier Ltd. All rights reserved. | 2021 | Article | Xiong, Chen; Li, Qiangsheng; Lan, Tianhao; Li, Haodao; Long, Wujian; Xing, Feng | JOURNAL OF CLEANER PRODUCTION | Peoples R China | 10.1016/j.jclepro.2020.123624 | 0 | mitigate potential environmental pollution discarded tire waste carbon fiber reinforced polymer cfrp present investigates feasibility collaborative use recycled material called recycled cfrp fiber reinforced rubberized concrete rfrrc specifically eight different mix designed considering different fiber dosage number percent number number percent number number percent number number percent volume different rubber content number percent number percent volume subsequently flowability compressive flexural strength impact resistance rfrrc discussed experimental show compressive strength mixed composite slightly improved ductility flexural toughness impact resistance energy absorption capacity significantly enhanced ecological evaluation rfrrc conducted case study individual building regional building evaluation indicates co2 emission substantially reduced application rfrrc construction field application rfrrc improve mechanical property concrete also great benefit ecological environment c number ltd right reserved
pilot test on a developed gfrp bridge deck | In this paper, an optimum design technique is developed which can be applied to bridge decks based on FRP materials with more complex objective functions and constraints than those of existing materials. The proposed optimum design technique is applied to determine optimum geometry for bridge decks and properties of the FRP material by carrying out three-dimensional numerical modeling. In addition, FRP deck modules have been produced using the pultrusion method after considering the proposed optimum cross-section shape and property of the material, and several tests have been performed to validate the performance of the developed GFRP deck. (c) 2004 Elsevier Ltd. All rights reserved. | 2005 | Article | Park, KT; Kim, SH; Lee, YH; Hwang, YK | COMPOSITE STRUCTURES | South Korea | 10.1016/j.compstruct.2004.08.011 | 0 | paper optimum design technique developed applied bridge deck based frp material complex objective function constraint existing material proposed optimum design technique applied determine optimum geometry bridge deck property frp material carrying three dimensional numerical modeling addition frp deck module produced using pultrusion method considering proposed optimum cross section shape property material several test performed validate performance developed gfrp deck c number ltd right reserved
improved interlaminar fracture toughness and electrical conductivity of cfrps with non-woven carbon tissue interleaves composed of fibers with different lengths | Non-woven carbon tissue (NWCT) with different fiber lengths was prepared with a simple surfactant-assistant dispersion and filtration method and used as interleaving to enhance both delamination resistance and electrical conductivity of carbon fiber reinforced plastics (CFRPs) laminates. The toughing effect of NWCT on both Mode I and Mode II interlaminar fracture of CFRPs laminate is dependent on length of fibers, where the shorter carbon fibers (0.8 mm) perform better on Mode I interlaminar fracture toughness improvement whereas longer carbon fibers (4.3 mm) give more contribution to the Mode II interlaminar fracture toughness increase, comparing with the baseline composites, and the toughness increase was achieved without compromising of flexural mechanical properties. More interestingly, comparing with the baseline composites, the electrical conductivity of the interleaved composites exhibited a significant enhancement with in-plane and through-the-thickness direction, respectively. Microscopy analysis of the carbon tissue interleaving area in the laminate indicated that carbon fibers with shorter length can form into a 3D network with more fibers aligned along through-the-thickness direction compared with longer ones. The shorter fibers thus potentially provide more effective fiber bridges, pull-out and matrix deformation during the crack propagation and improve the electric conductivity significantly in through-the-thickness direction. | 2020 | Article | Xu, Feng; Yang, Bo; Feng, Lijie; Huang, Dedong; Xia, Min | POLYMERS | Peoples R China | 10.3390/polym12040803 | 0 | non woven carbon tissue nwct different fiber length prepared simple surfactant assistant dispersion filtration method used interleaving enhance delamination resistance electrical conductivity carbon fiber reinforced plastic cfrps laminate toughing effect nwct mode mode ii interlaminar fracture cfrps laminate dependent length fiber shorter carbon fiber number number mm perform better mode interlaminar fracture toughness improvement whereas longer carbon fiber number number mm give contribution mode ii interlaminar fracture toughness increase comparing baseline composite toughness increase achieved without compromising flexural mechanical property interestingly comparing baseline composite electrical conductivity interleaved composite exhibited significant enhancement plane thickness direction respectively microscopy carbon tissue interleaving area laminate indicated carbon fiber shorter length form 3d network fiber aligned along thickness direction compared longer one shorter fiber thus potentially provide effective fiber bridge pull matrix deformation crack propagation improve electric conductivity significantly thickness direction
ultrasonic detection of fiber orientation in composite laminates for use of vehicular structures | The layup of a CFRP (carbon-fiber reinforced plastics) composite laminates affects the properties of the laminate, including stiffness, strength and thermal behavior. It is very important to detect ply error before the laminate is cured for both manual procedure and fiber placement procedure. An ultrasonic technique would be very beneficial, which could be used to test the part after and before curing laminates and requires less time than the optical test. Also cross-polarized scan is very sensitive to the layup, errors and ply misorientations. Scanners were set out for different measurement modalities for acquiring ultrasonic signals as a function of in-plane azimuthal angle. Firstly, a manual scanner was built for making transmission measurements using a pair of normal-incidence shear wave transducers to find the effect of fiber misorientations of composite laminates. Also a method for nondestructively determining the ply layup in a composite laminate is presented. The method employs a normal-incidence longitudinal ultrasound to perform C-scan of ply interfaces of the laminate. And a ply-by-ply vector decomposition model has been utilized for evaluating layup errors in composite laminates fabricated from unidirectional plies. Test results between after and before curing laminates with model data were compared for a fiber orientation of the laminates. | 2005 | Article; Proceedings Paper | Park, JW; Im, KH; Hsu, DK; Na, SW; Kim, YN; Yang, IY | ADVANCES IN FRACTURE AND STRENGTH, PTS 1- 4 | South Korea | 10.4028/www.scientific.net/kem.297-300.2109 | 0 | layup cfrp carbon fiber reinforced plastic composite laminate affect property laminate including stiffness strength thermal behavior important detect ply error laminate cured manual procedure fiber placement procedure ultrasonic technique would beneficial could used test part curing laminate requires le time optical test also cross polarized scan sensitive layup error ply misorientations scanner set different measurement modality acquiring ultrasonic signal function plane azimuthal angle firstly manual scanner built making transmission measurement using pair normal incidence shear wave transducer find effect fiber misorientations composite laminate also method nondestructively determining ply layup composite laminate presented method employ normal incidence longitudinal ultrasound perform c scan ply interface laminate ply ply vector decomposition model utilized evaluating layup error composite laminate fabricated unidirectional ply test curing laminate model compared fiber orientation laminate
water absorption studies of pineapple leaf fiber/nano rice husk powder reinforced epoxy matrix hybrid composites | In recent years, various experimental work on reinforced composites natural resources has been successfully carried out. This research focused on water absorption and bio composites from the treatment and untreated Pineapple Leaf Fiber in an epoxy resin matrix that will strengthen nano-rice husk particles. The reinforcement and filler material had different weight percentages for the production of hybrid composite specimens, while the epoxy resin matrix was constant. We employed traditional handmade techniques and effectively produced the same process for hybrid composite boards. For water absorption testing hybrid biocomposite specimens were prepared for experimental results in conformity to the ASTM standards. Epoxy resin matrix hybrid composite specimens, incorporated reinforced nano-rice husk particles, have been absorbed and are comparable to the water absorption of pineapple fibre. Experimental evidence suggests that pineapple leaf fibre samples treated chemically have a higher water absorption performance than untreated pineapple (24 Wt. per cent), which has high levels of composite husk nano-rice (6 Wt. per cent). Copyright (c) 2021 Elsevier Ltd. All rights reserved. Selection and peer-review under responsibility of the scientific committee of the International Conference Virtual Conference on Technological Advancements in Mechanical Engineering. | 2022 | Proceedings Paper | Rinawa, Moti Lal; Chauhan, Prashant; Sharma, Amit Kumar; Singh, Hari Kumar; Ankit; Karuna, M. S. | MATERIALS TODAY-PROCEEDINGS | India | 10.1016/j.matpr.2022.01.279 | 0 | recent year various experimental work reinforced composite natural resource successfully carried research focused water absorption bio composite treatment untreated pineapple leaf fiber epoxy resin matrix strengthen nano rice husk particle reinforcement filler material different weight percentage production hybrid composite specimen epoxy resin matrix constant employed traditional handmade technique effectively produced process hybrid composite board water absorption testing hybrid biocomposite specimen prepared experimental conformity astm standard epoxy resin matrix hybrid composite specimen incorporated reinforced nano rice husk particle absorbed comparable water absorption pineapple fibre experimental evidence suggests pineapple leaf fibre sample treated chemically higher water absorption performance untreated pineapple number wt per cent high level composite husk nano rice number wt per cent c number ltd right reserved selection peer review responsibility scientific committee international conference virtual conference technological advancement mechanical engineering
impact damage characterization in cfrp samples with self-organizing maps applied to lock-in thermography and square-pulse shearography images | This paper proposes an approach based on self-organizing maps (SOMs) to characterize defects in optical lock-in thermography (LT) and square-pulse shearography (SPS) images of forty samples made of carbon fiber reinforced epoxy. Low-energy impact damages from 1 J to 12 J were inflicted on the samples in a controlled way. The intersection over union metric was used to evaluate the segmentation results, determining which of the configurations were the best ones for characterizing damages in the LT and SPS images. The outcomes were compared to techniques from the literature, such as principal component analysis and absolute thermal contrast-based segmentation procedures. The best configuration of the proposed approach is at least equivalent to the ones of optimal state-of-the-art tools, and provided clean and reliable segmentation results. Besides, since SOM is a single tool and has potentially a higher capability of adaptation to the image due to the training process, this shows that such technique can be useful for damage detection and description in other industrial scenarios. | 2022 | Article | Schwedersky, Bernardo B.; de Oliveira, Bernardo C. F.; Albertazzi, Armando; Flesch, Rodolfo C. C. | EXPERT SYSTEMS WITH APPLICATIONS | Brazil | 10.1016/j.eswa.2021.116297 | 0 | paper proposes approach based self organizing map som characterize defect optical lock thermography lt square pulse shearography sps image forty sample made carbon fiber reinforced epoxy low energy impact damage number j number j inflicted sample controlled way intersection union metric used evaluate segmentation determining configuration best one characterizing damage lt sps image outcome compared technique literature principal component absolute thermal contrast based segmentation procedure best configuration proposed approach least equivalent one optimal state art tool provided clean reliable segmentation besides since som single tool potentially higher capability adaptation image due training process show technique useful damage detection description industrial scenario
investigating efficiency of non-linear wave modulation spectroscopy for early detection of critical buckling damages in sandwich composite panels | This work presents experimental investigations into the potential of using, piezo-actuated, ultrasound waves for the detection of damage or incipient failure in fibre-reinforced sandwich panels under compressive axial load. Two methodologies are applied based on (i) frequency modulation spectroscopy and (ii) single-mode resonance shifting. Sensitivity of the techniques is studied during the loading till the failure of the specimens and also post failure. Representative measurements for both approaches are presented and discussed herein. | 2015 | Proceedings Paper | Chrysochoidis, Nikolaos A.; Gutierrez, Eugenio | STRUCTURAL HEALTH MONITORING 2015: SYSTEM RELIABILITY FOR VERIFICATION AND IMPLEMENTATION, VOLS. 1 AND 2 | Italy |  | 0 | work present experimental investigation potential using piezo actuated ultrasound wave detection damage incipient failure fibre reinforced sandwich panel compressive axial load two methodology applied based frequency modulation spectroscopy ii single mode resonance shifting sensitivity technique studied loading till failure specimen also post failure representative measurement approach presented discussed herein
recycling of ptfe glass fibre compound waste - results of materials development | Glass fibre reinforced PTFE compounds (PTFE/GF) are manufactured as semi-finished products and processed by machining to appropriate products. In contrast to non-modified PTFE waste the PTFE/GF waste of machining is not recyclable and is disposed. This contribution is dealing with a process of PTFE/GF recycling, and first results are presented, in which PTFE/GF waste is processed to useful material. The first step is a decomposition of PTFE in PTFE/GF waste by irradiation to produce powders with glass fibre content. In a subsequent compounding with PA-6 chemically bonded PTFE-PA-6 materials (with glass content) are formed. In tribological tests these compounds show nearly the same behaviour like products manufactured with pure PTFE. The chemically bonded PTFE-PA materials show a very good friction behaviour. A special feature is the excellent wear resistance of such materials compared to physical mixtures. | 2004 | Article; Proceedings Paper | Lehmann, D; Hupfer, B; Lappan, U; Geissler, U; Reinhardt, G; Kunze, K | MATERIALWISSENSCHAFT UND WERKSTOFFTECHNIK | Germany | 10.1002/mawe.200400785 | 0 | glass fibre reinforced ptfe compound ptfe gf manufactured semi finished product processed machining appropriate product contrast non modified ptfe waste ptfe gf waste machining recyclable disposed contribution dealing process ptfe gf recycling first presented ptfe gf waste processed useful material first step decomposition ptfe ptfe gf waste irradiation produce powder glass fibre content subsequent compounding pa number chemically bonded ptfe pa number material glass content formed tribological test compound show nearly behaviour like product manufactured pure ptfe chemically bonded ptfe pa material show good friction behaviour special feature excellent wear resistance material compared physical mixture
a stacked sublaminate-based damage-plasticity model for simulating progressive damage in composite laminates under impact loading | We present a simple, efficient and easy-to-use finite element (FE) model for the simulation of progressive damage in quasi-isotropic IM7/8552 carbon fibre reinforced composites under low velocity impact loading. The sub-laminate based continuum-discrete model in the commercial FE software LS-DYNA consists of built-in tools to facilitate modelling and analysis. The coupled plastic-damage material card MAT81 describes intralaminar damage in tension and compression which is calibrated using digital image correlation in over-height compact tension and compact compression tests to extract damage properties such as strain softening curves and size of the failure process zone. The cohesive interface formulation is virtually calibrated leading to realistic zones of delamination. The proposed model was applied to a wide range of impact loadings and compared to results obtained from experimental testing and high-fidelity FE models. Besides the good correlation between simulation and experiments, we demonstrate how to quantify different energy dissipation mechanisms during impact events. | 2020 | Article | Reiner, Johannes; Zobeiry, Navid; Vaziri, Reza | THIN-WALLED STRUCTURES | Australia | 10.1016/j.tws.2020.107009 | 0 | present simple efficient easy use finite element fe model simulation progressive damage quasi isotropic im7 number carbon fibre reinforced composite low velocity impact loading sub laminate based continuum discrete model commercial fe software l dyna consists built tool facilitate modelling coupled plastic damage material card mat81 describes intralaminar damage tension compression calibrated using digital image correlation height compact tension compact compression test extract damage property strain softening curve size failure process zone cohesive interface formulation virtually calibrated leading realistic zone delamination proposed model applied wide range impact loading compared obtained experimental testing high fidelity fe model besides good correlation simulation experiment demonstrate quantify different energy dissipation mechanism impact event
bioinspired design of ldh-based mobile building materials with enhanced mechanical and ultraviolet-shielding performance | Glass fiber reinforced polytetrafluoroethylene composites (PTFE/GF composites) with the excellent performance have been given considerable attention due to their increasing applications in large architecture areas such as stadiums, amusement parks, parking lots, etc. However, the brittleness of glass fiber can hinder the performance of PTFE/GF composites. The PTFE/MLDH (modified ZnAl-layered double hydroxide)/GF composites inspired by layer-layer structure are prepared via the multi-layered dipping method, which consists of GF acting as a reinforcement, PTFE acting as matrix, and MLDH acting as the layer-layer structure. The results of study show that the high strength and surperflexibility of PTFE/MLDH/GF composites are higher than pure PTFE/GF composites. Especially, when the PTFE/MLDH/GF composites contain 1.6 wt% MLDH, the folding endurance reaches up to 39 035 times, the tensile strength reaches up to 163.57 MPa, and strain reaches up to 8.33%. More significantly, the strength and surperflexibility are illustrated by a mechanism model and it is used to further broaden the application of PTFE/GF composites in mobile building materials. Moreover, it is discovered that the PTFE/MLDH/GF composites have unique translucent performance and excellent ultraviolet-shielding properties in this study, which further broaden its range of applications. | 2019 | Article | Meng, Yang; Zhang, Bin; Su, Juanjuan; Han, Jian | MACROMOLECULAR MATERIALS AND ENGINEERING | Peoples R China | 10.1002/mame.201900276 | 0 | glass fiber reinforced polytetrafluoroethylene composite ptfe gf composite excellent performance given considerable attention due increasing application large architecture area stadium amusement park parking lot etc however brittleness glass fiber hinder performance ptfe gf composite ptfe mldh modified znal layered double hydroxide gf composite inspired layer layer structure prepared via multi layered dipping method consists gf acting reinforcement ptfe acting matrix mldh acting layer layer structure show high strength surperflexibility ptfe mldh gf composite higher pure ptfe gf composite especially ptfe mldh gf composite contain number number wt percent mldh folding endurance reach number number time tensile strength reach number number mpa strain reach number number percent significantly strength surperflexibility illustrated mechanism model used broaden application ptfe gf composite mobile building material moreover discovered ptfe mldh gf composite unique translucent performance excellent ultraviolet shielding property broaden range application
warpage analysis of electroplated cu films on fiber-reinforced polymer packaging substrates | This paper presents a warpage analysis method that predicts the warpage behavior of electroplated Cu films on glass fiber-reinforced polymer (GFRP) packaging substrates. The analysis method is performed using the following sequence: fabricate specimens for scanning 3D contours, transform 3D data into curvatures, compute the built-in stress of the film using a stress-curvature analytic model, and verify it through comparisons of the finite element method (FEM) simulations with the measured data. The curvature is used to describe the deflection and warpage modes and orientations of the specimen. Two primary factors that affect the warpage behavior of the electroplated Cu film on FRP substrate specimens are investigated. The first factor is the built-in stress in a Cu film that explains the room temperature warpage of the specimen under no thermal process. The second factor is the misfit of the coefficient of thermal expansion (CTE) between the Cu and FRP layer, which is a dominant factor during the temperature change. The calculated residual stress, and predicted curvatures using FEM simulation throughout the reflow process temperature range between 25 and 180 degrees C are proven to be accurate by the comparison of the FEM simulations and experiment measurements. | 2015 | Article | Kim, Cheolgyu; Lee, Tae-Ik; Kim, Min Sung; Kim, Taek-Soo | POLYMERS | South Korea | 10.3390/polym7060985 | 0 | paper present warpage method predicts warpage behavior electroplated cu film glass fiber reinforced polymer gfrp packaging substrate method performed using following sequence fabricate specimen scanning 3d contour transform 3d curvature compute built stress film using stress curvature analytic model verify comparison finite element method fem simulation measured curvature used describe deflection warpage mode orientation specimen two primary factor affect warpage behavior electroplated cu film frp substrate specimen investigated first factor built stress cu film explains room temperature warpage specimen thermal process second factor misfit coefficient thermal expansion cte cu frp layer dominant factor temperature change calculated residual stress predicted curvature using fem simulation throughout reflow process temperature range number number degree c proven accurate comparison fem simulation experiment measurement
physical, mechanical and thermal behavior of adobe stabilized with glass fiber reinforced polymer waste | The polymer industry develops materials with excellent physical and mechanical properties but also with a large volume of waste with very low degradability. Therefore, the objective of this paper was to use glass fiber reinforced polymer (GFRP) waste in adobe production. Compositions varying from 0 to 10% mass residues were produced and evaluated in physical, mechanical and thermal tests. The addition of 10% GFRP waste showed the best results when compared to adobe without additives, demonstrated as follows: shrinkage reduction of 239%; bulk density reduction of 6%; thermal conductivity reduction of 21%; mass loss reduction when submerged in water; and compressive strength increase of 45%. Therefore, the use of GFRP residue is indicated in the manufacture of adobe to improve its physical, mechanical and thermal conductivity properties. In addition to providing a destination for a considerable quantity of the waste, the commercial value of the final product is higher due to using a residue with low degradability and high energy power due to burning during recycling. (C) 2019 Elsevier Ltd. All rights reserved. | 2019 | Article | Gandia, Romulo Marcal; Gomes, Francisco Carlos; Ribeiro Correa, Andrea Aparecida; Rodrigues, Maykmiller Carvalho; Mendes, Rafael Farinassi | CONSTRUCTION AND BUILDING MATERIALS | Brazil | 10.1016/j.conbuildmat.2019.06.107 | 0 | polymer industry develops material excellent physical mechanical property also large volume waste low degradability therefore objective paper use glass fiber reinforced polymer gfrp waste adobe production composition varying number number percent mass residue produced evaluated physical mechanical thermal test addition number percent gfrp waste showed best compared adobe without additive demonstrated follows shrinkage reduction number percent bulk density reduction number percent thermal conductivity reduction number percent mass loss reduction submerged water compressive strength increase number percent therefore use gfrp residue indicated manufacture adobe improve physical mechanical thermal conductivity property addition providing destination considerable quantity waste commercial value final product higher due using residue low degradability high energy power due burning recycling c number ltd right reserved
flexural strength and ductility of moso bamboo | Bamboo is a fast growing and natural fiber-reinforced material with excellent flexural strength and ductility. While it has been increasingly used in many applications, flexural ductility of bamboo and methods to evaluate this property have not been fully investigated. This paper proposed an original approach to assess the flexural ductility of bamboo and presented a number of reasons why bamboo outperforms wood in this aspect. Results showed that bamboo had significantly higher flexural ductility, better strength properties but moderately lower elasticity than wood. At similar density, the flexural ductility and modulus of rupture of bamboo were 3.06 and 1.72 times that of wood, respectively. On the other hand, the modulus of elasticity was 0.84 times that of wood. The flexural strength of bamboo was positively correlated to the vascular bundle content, whereas the flexural ductility was directly correlated to the parenchyma content. There existed a conflicting relationship between the flexural strength and ductility in bamboo. This work contributes to critical knowledge surrounding the flexural strength and ductility of bamboo as a sustainable building construction material. (C) 2020 Published by Elsevier Ltd. | 2020 | Article | Chen, Meiling; Ye, Ling; Li, Hui; Wang, Ge; Chen, Qi; Fang, Changhua; Dai, Chunping; Fei, Benhua | CONSTRUCTION AND BUILDING MATERIALS | Peoples R China | 10.1016/j.conbuildmat.2020.118418 | 1 | bamboo fast growing natural fiber reinforced material excellent flexural strength ductility increasingly used many application flexural ductility bamboo evaluate property fully investigated paper proposed original approach ass flexural ductility bamboo presented number reason bamboo outperforms wood aspect showed bamboo significantly higher flexural ductility better strength property moderately lower elasticity wood similar density flexural ductility modulus rupture bamboo number number number number time wood respectively hand modulus elasticity number number time wood flexural strength bamboo positively correlated vascular bundle content whereas flexural ductility directly correlated parenchyma content existed conflicting relationship flexural strength ductility bamboo work contributes critical knowledge surrounding flexural strength ductility bamboo sustainable building construction material c number published ltd
switchable deep eutectic solvents as efficient and sustainable recycling media for carbon fiber reinforced polymer composite waste | Carbon fiber reinforced polymer composite (CFRP) waste has posed a great environmental challenge due to the unavailability of efficient and environmentally benign recycling processes, and otherwise valuable CFRP com-ponents (i.e., carbon fibers and epoxy resin) are ending up as waste. Therefore, CFRP waste recycling, which is both environmentally friendly and economically wise, is urgently needed. Herein, effective recovery of both valuable long carbon fibers and epoxy resin from CFRPs has been realized by a novel recycling route with a mixture of deep eutectic solvents (DESs) with switchable-hydrophilicity and metal salt catalysts (e.g., ZnCl2, FeCl2, and FeCl3). Complete epoxy resin matrix decomposition was achieved under ordinary pressure and mild temperature (180 degrees C for 1.5 h) in hydrophobic DESs composed of thymol and decanoic acid ([Thy][C10] (1:1)) with ZnCl2 catalyst (3.3 wt%). The [Thy][C10] DES efficiently swelled densely cross-linked epoxy resin, facili-tating the diffusion of the catalytic Zn2+ ions into the polymer matrix for achieving cleavage of the C-N bonds and C-O-C bonds of the epoxy resin. The recovered long carbon fibers retained 94.5% of their original strength, which was ascribed to the superior swelling features, hydrogen bonding ability, and highly active Zn2+ ions of the ZnCl2/[Thy][C10] system. The reusable ZnCl2/DES media offer a novel platform for the recycling of CFRPs by using a sustainable concept and facilitate the recycling of CFRP waste on a large-scale implementation. | 2022 | Article | Liu, Chen -Wei; Hong, Wei-Jiun; Yang, Bo-Tai; Lin, Chi-Wen; Wang, Lin-Chi; Chen, Chun-Chi | JOURNAL OF CLEANER PRODUCTION | Taiwan | 10.1016/j.jclepro.2022.134334 | 0 | carbon fiber reinforced polymer composite cfrp waste posed great environmental challenge due unavailability efficient environmentally benign recycling process otherwise valuable cfrp com ponents e carbon fiber epoxy resin ending waste therefore cfrp waste recycling environmentally friendly economically wise urgently needed herein effective recovery valuable long carbon fiber epoxy resin cfrps realized novel recycling route mixture deep eutectic solvent des switchable hydrophilicity metal salt catalyst e g zncl2 fecl2 fecl3 complete epoxy resin matrix decomposition achieved ordinary pressure mild temperature number degree c number number h hydrophobic des composed thymol decanoic acid thy c10 number number zncl2 catalyst number number wt percent thy c10 de efficiently swelled densely cross linked epoxy resin facili tating diffusion catalytic zn2 ion polymer matrix achieving cleavage c n bond c c bond epoxy resin recovered long carbon fiber retained number number percent original strength ascribed superior swelling feature hydrogen bonding ability highly active zn2 ion zncl2 thy c10 system reusable zncl2 de medium offer novel platform recycling cfrps using sustainable concept facilitate recycling cfrp waste large scale implementation
analytical approach for modal characteristics of honeycomb sandwich beams with multiple debond | An analytical formulation for the evaluation of vibration characteristics of sandwich beams with multiple debond at the interface between the carbon fiber reinforced plastic (CFRP) face sheets and honeycomb core is obtained and verified through test. The well-known split theory is modified considering the core stiffness of sandwich beam model and accordingly the equations of motion are set up for both the undebonded and the debond regions to solve the Eigenvalue problem. Honeycomb sandwich beams with aluminium as well as quasi-isotropic carbon epoxy laminate face sheets of same thickness and core height are fabricated and tested. In the case of cantilever beam with single debond, the region of validity of the analytical solution for natural frequencies and mode shapes are found to be within a debond size of 12% of the beam length for sandwich beams with either CFRP or aluminium skin. Studies on multiple debond reveal that a single long debond can result in significant reduction in the frequencies of the beam than multiple debond of comparable length located along the same axial direction compared to intact beam. | 2012 | Article | Saraswathy, B.; Mangal, Lalu; Kumar, R. Ramesh | JOURNAL OF SANDWICH STRUCTURES & MATERIALS | India | 10.1177/1099636211428804 | 0 | analytical formulation evaluation vibration characteristic sandwich beam multiple debond interface carbon fiber reinforced plastic cfrp face sheet honeycomb core obtained verified test well known split theory modified considering core stiffness sandwich beam model accordingly equation motion set undebonded debond region solve eigenvalue problem honeycomb sandwich beam aluminium well quasi isotropic carbon epoxy laminate face sheet thickness core height fabricated tested case cantilever beam single debond region validity analytical solution natural frequency mode shape found within debond size number percent beam length sandwich beam either cfrp aluminium skin study multiple debond reveal single long debond result significant reduction frequency beam multiple debond comparable length located along axial direction compared intact beam
multi-layer porous fiber-reinforced composites for implants: in vitro calcium phosphate formation in the presence of bioactive glass | Objectives. Glass-fiber-reinforced composites (FRCs), based on bifunctional methacrylate resin, have recently shown their potential for use as durable cranioplasty, orthopedic and oral implants. In this study we suggest a multi-component sandwich implant structure with (i) outer layers out of porous FRC, which interface the cortical bone, and (ii) inner layers encompassing bioactive glass granules, which interface with the cancellous bone. Methods. The capability of Bioglass (R) 45S5 granules (100-250 mu m) to induce calcium phosphate formation on the surface of the FRC was explored by immersing the porous FRC-Bioglass laminates in simulated body fluid (SBF) for up to 28 d. Results. In both static (agitated) and dynamic conditions, bioactive glass granules induced precipitation of calcium phosphate at the laminate surfaces as confirmed by scanning electron microscopy. Significance. The proposed dynamic flow system is useful for the in vitro simulation of bone-like apatite formation on various new porous implant designs containing bioactive glass and implant material degradation. (c) 2012 Academy of Dental Materials. Published by Elsevier Ltd. All rights reserved. | 2012 | Article | Nganga, Sara; Zhang, Di; Moritz, Niko; Vallittu, Pekka K.; Hupa, Leena | DENTAL MATERIALS | Finland | 10.1016/j.dental.2012.08.005 | 0 | objective glass fiber reinforced composite frcs based bifunctional methacrylate resin recently shown potential use durable cranioplasty orthopedic oral implant suggest multi component sandwich implant structure outer layer porous frc interface cortical bone ii inner layer encompassing bioactive glass granule interface cancellous bone capability bioglass r 45s5 granule number number mu induce calcium phosphate formation surface frc explored immersing porous frc bioglass laminate simulated body fluid sbf number static agitated dynamic condition bioactive glass granule induced precipitation calcium phosphate laminate surface confirmed scanning electron microscopy significance proposed dynamic flow system useful vitro simulation bone like apatite formation various new porous implant design containing bioactive glass implant material degradation c number academy dental material published ltd right reserved
influence of the reinforcement with fibre-reinforced polymer fabric on the seismic loading behaviour of a reinforced concrete building | The current paper analyzes the influence of reinforcement by implementation of glass fiber reinforced polymers (GFRP) to evaluate the seismic load performance of a building with reinforced concrete frames using a non-linear static method. By use of the compu-tational program ETABS V18.1, two types of building models are created and analyzed; one model without any reinforcement and the other reinforced with GFRP. Differences between the values of the displacement from the top of the building, basal shear and yield displacement, performance point and level as well as basal shear displacement values at the top corresponding to the formation of plastic hinges in beams, columns and the appearance of the first collapsed element are reported and established for both models. It is concluded that the reinforcement by the implementation of GFRP favorably modified the performance of the building, since the capacity to withstand earthquakes increased, the formation of the collapsed mechanism is delayed and the level of performance is improved in relation to the building model without reinforcement. | 2023 | Article | Diaz-Comas, Omar Zamora | HORMIGON Y ACERO | Cuba | 10.33586/hya.2021.3077 | 0 | current paper analyzes influence reinforcement implementation glass fiber reinforced polymer gfrp evaluate seismic load performance building reinforced concrete frame using non linear static method use compu tational program etabs v18 number two type building model created analyzed one model without reinforcement reinforced gfrp difference value displacement top building basal shear yield displacement performance point level well basal shear displacement value top corresponding formation plastic hinge beam column appearance first collapsed element reported established model concluded reinforcement implementation gfrp favorably modified performance building since capacity withstand earthquake increased formation collapsed mechanism delayed level performance improved relation building model without reinforcement
experimental and numerical investigation on the crushing behavior of sandwich composite under edgewise compression loading | In present study, the budding and crushing behavior of foam-filled glass-fiber reinforced sandwich composite column under edgewise compression were investigated by experimental, theoretical, and finite element analysis (PEA) methods. Various ratios of slenderness columns were manufactured by the vacuum assisted resin injection (VARI) process. A simple theoretical model was introduced to predict the critical collapse load taking into account the various failure modes. A user subroutine VUMAT were implemented in commercial Abaqus software based on the Hashin failure criteria. The geometrical imperfection was considered in FEA model. The experimental results revealed that the critical collapse load would be significantly reduced with the increase of slenderness, especially for the columns with the same length. Through the observing of failure morphologies and the analysis of buckling, it can be found that the first and second-order buckling mode would play a dominant role in the crushing failure process. The FEA results simulated by present model were in good agreement with the experimental results. The results obtained in present study will be useful for the design and application of foam-filled sandwich composite. (C) 2016 Elsevier Ltd. All rights reserved. | 2016 | Article | Lei, Hongshuai; Yao, Kai; Wen, Weibin; Zhou, Hao; Fang, Daining | COMPOSITES PART B-ENGINEERING | Peoples R China | 10.1016/j.compositesb.2016.03.049 | 0 | present budding crushing behavior foam filled glass fiber reinforced sandwich composite column edgewise compression investigated experimental theoretical finite element pea various ratio slenderness column manufactured vacuum assisted resin injection vari process simple theoretical model introduced predict critical collapse load taking account various failure mode user subroutine vumat implemented commercial abaqus software based hashin failure criterion geometrical imperfection considered fea model experimental revealed critical collapse load would significantly reduced increase slenderness especially column length observing failure morphology buckling found first second order buckling mode would play dominant role crushing failure process fea simulated present model good agreement experimental obtained present useful design application foam filled sandwich composite c number ltd right reserved
a review of recent research on bio-inspired structures and materials for energy absorption applications | It is widely known that the availability of lightweight structures with excellent energy absorption capacity is essential for numerous engineering applications. Inspired by many biological structures in nature, bio-inspired structures have been proved to exhibit a significant improvement over conventional structures in energy absorption capacity. Therefore, use of the biomimetic approach for designing novel lightweight structures with excellent energy absorption capacity has been increasing in engineering fields in recent years. This paper provides a comprehensive overview of recent advances in the development of bio-inspired structures for energy absorption applications. In particular, we describe the unique features and remarkable mechanical properties of biological structures such as plants and animals, which can be mimicked to design efficient energy absorbers. Next, we review and discuss the structural designs as well as the energy absorption characteristics of current bio-inspired structures with different configurations and structures, including multi-cell tubes, frusta, sandwich panels, composite plates, honeycombs, foams, building structures and lattices. These materials have been used for bio-inspired structures, including but not limited to metals, polymers, fibre-reinforced composites, concrete and glass. We also discussed the manufacturing techniques of bio-inspired structures based on conventional methods, and adaptive manufacturing (3D printing). Finally, contemporary challenges and future directions for bio-inspired structures are presented. This synopsis provides a useful platform for researchers and engineers to create novel designs of bio-inspired structures for energy absorption applications. | 2020 | Review | Ngoc San Ha; Lu, Guoxing | COMPOSITES PART B-ENGINEERING | Australia | 10.1016/j.compositesb.2019.107496 | 0 | widely known availability lightweight structure excellent energy absorption capacity essential numerous engineering application inspired many biological structure nature bio inspired structure proved exhibit significant improvement conventional structure energy absorption capacity therefore use biomimetic approach designing novel lightweight structure excellent energy absorption capacity increasing engineering field recent year paper provides comprehensive overview recent advance development bio inspired structure energy absorption application particular describe unique feature remarkable mechanical property biological structure plant animal mimicked design efficient energy absorber next review discus structural design well energy absorption characteristic current bio inspired structure different configuration structure including multi cell tube frustum sandwich panel composite plate honeycomb foam building structure lattice material used bio inspired structure including limited metal polymer fibre reinforced composite concrete glass also discussed manufacturing technique bio inspired structure based conventional adaptive manufacturing 3d printing finally contemporary challenge future direction bio inspired structure presented synopsis provides useful platform researcher engineer create novel design bio inspired structure energy absorption application
carbon fiber reinforced epoxy vitrimer: robust mechanical performance and facile hydrothermal decomposition in pure water | Conventional carbon fiber reinforced thermosetting polymers (CFRPs) are neither recyclable nor repairable due to their crosslinked network. The rapid growing CFRP market raises a serious concern of the waste management. In this work, a viable method to develop a readily recyclable CFRP based on epoxy vitrimer is introduced. First, a self-catalytic epoxy prepolymer with built-in hydroxy and tertiary amine groups is designed, which upon reaction with an anhydride formed a catalyst-free epoxy vitrimer. The epoxy prepolymer is synthesized from a diamine and an excess of bisphenol A epoxy resin. The hydroxyls and tertiary amines of the epoxy prepolymer efficiently catalyze both curing and the dynamic transesterification of the crosslinked polymer without the need of a catalyst. Then, the epoxy vitrimer is used as the matrix resin to prepare CFRP. The resulting CFRP exhibited a tensile strength as high as 356 MPa. More interestingly, the matrix of the CFRP is efficiently degraded in pure water at above 160 degrees C. This is because the built-in tertiary amines catalyze the hydrolysis of the ester bonds of the crosslinked network. The simple method developed in this work provides a framework for the development of recyclable CFRP. | 2021 | Article | Liu, Tuan; Hao, Cheng; Shao, Lin; Kuang, Wenbin; Cosimbescu, Lelia; Simmons, Kevin L.; Zhang, Jinwen | MACROMOLECULAR RAPID COMMUNICATIONS | USA | 10.1002/marc.202000458 | 1 | conventional carbon fiber reinforced thermosetting polymer cfrps neither recyclable repairable due crosslinked network rapid growing cfrp market raise serious concern waste management work viable method develop readily recyclable cfrp based epoxy vitrimer introduced first self catalytic epoxy prepolymer built hydroxy tertiary amine group designed upon reaction anhydride formed catalyst free epoxy vitrimer epoxy prepolymer synthesized diamine excess bisphenol epoxy resin hydroxyl tertiary amine epoxy prepolymer efficiently catalyze curing dynamic transesterification crosslinked polymer without need catalyst epoxy vitrimer used matrix resin prepare cfrp resulting cfrp exhibited tensile strength high number mpa interestingly matrix cfrp efficiently degraded pure water number degree c built tertiary amine catalyze hydrolysis ester bond crosslinked network simple method developed work provides framework development recyclable cfrp
mechanical property of surface modified natural fiber reinforced pla biocomposites | Natural fibers have recently become attractive to researchers, engineers and scientists as an alternative reinforcement for fiber reinforced polymer composites. This paper is focused on the tensile properties of natural fiber reinforced polylactic acid composites. The untreated and flexible epoxy treated bamboo fiber, vetiver grass fiber and coconut fiber were used as reinforcement for PLA biocomposites. The stiffness of untreated biocomposites increased significantly with increasing of fiber content. However, the tensile strength decreased with increasing of fiber content. The flexible epoxy surface treatment reduced the stiffness of all composites while it considerably increased tensile strength when compared against the untreated composites. In addition, it can be seen that the effects of flexible epoxy treated on the tensile strength improvement were dependent upon the type of natural fiber. The tensile strength of bamboo fiber and coconut fiber reinforced PLA composites were significantly improved by the flexible epoxy surface treatment. Unlike the other combinations, vetiver grass fiber reinforced PLA composite showed less improvement in tensile strength when comparing with other natural fibers. Bamboo fiber proved to be the most effective reinforcement compared to other reinforcements. (C) 2013 The Authors. Published by Elsevier B.V. | 2013 | Proceedings Paper | Sujaritjun, Wassamon; Uawongsuwan, Putinun; Pivsa-Art, Weraporn; Hamada, Hiroyuki | 10TH ECO-ENERGY AND MATERIALS SCIENCE AND ENGINEERING SYMPOSIUM | Japan | 10.1016/j.egypro.2013.06.798 | 1 | natural fiber recently become attractive researcher engineer scientist alternative reinforcement fiber reinforced polymer composite paper focused tensile property natural fiber reinforced polylactic acid composite untreated flexible epoxy treated bamboo fiber vetiver grass fiber coconut fiber used reinforcement pla biocomposites stiffness untreated biocomposites increased significantly increasing fiber content however tensile strength decreased increasing fiber content flexible epoxy surface treatment reduced stiffness composite considerably increased tensile strength compared untreated composite addition seen effect flexible epoxy treated tensile strength improvement dependent upon type natural fiber tensile strength bamboo fiber coconut fiber reinforced pla composite significantly improved flexible epoxy surface treatment unlike combination vetiver grass fiber reinforced pla composite showed le improvement tensile strength comparing natural fiber bamboo fiber proved effective reinforcement compared reinforcement c number published b v
behavior of an adhesive joint under weak-axis bending in a pultruded gfrp bridge deck | It has been more than twenty years since the application of GFRP bridge decks in construction fields. Recently, a few studies by governments and individual researchers have investigated in-use GFRP bridge decks. Areas of trouble include the problems of cracking, spalling and the de-bonding of the pavement or the wearing surface on GFRP bridge decks, all of which affect the long-term durability and serviceability of these new construction materials. Related to these problems, reflective cracks on asphalt pavement are directly related to pultruded GFRP bridge decks. In this paper, the behavior of an adhesive joint under weak-axis bending was investigated to identify the causes of pavement cracks in in-use pultruded GFRP bridge decks. In detail, this paper initially describes a designed section of a pultruded GFRP deck tube while accounting for the effects of the section geometry through bending tests and for the connections to the girders. The study also describes connection methods of creating adhesively bonded joints between GFRP tubes and panels and presents possible sources of pavement cracks on the GFRP decks. The flexural stiffness and the load-carrying capacities in strong and weak axes are measured during bending tests on pultruded GFRP decks. Next, tensile local failures of an epoxy adhesive due to the concentration of deformations at adhesive joints are identified via a weak-axis bending test. Finally, the tensile failure of an epoxy adhesive due to the local concentration of deformation at an adhesive joint under weak-axis bending is verified through a finite element analysis. The bending tests and FE analyses of a pultruded GFRP bridge deck under weak-axis bending show that local deformations are prone to concentrate at the adhesive joints which form a flexible and weak region due to the relatively low elastic modulus and strength of the epoxy adhesive. Strong-axis bending has a dominant influence on the global behavior of a deck subjected to bi-directional bending. On the other hand, weak-axis bending, which affects the behavior of adhesive joints, also has a strong influence on pavement cracks. Reflective cracks on the pavement of pultruded GFRP bridge decks can occur due to the local concentration of deformations at adhesive joints on the surfaces of GFRP decks under weak-axis bending, even before the tensile failure of the epoxy at the edges of the adhesive joints due to the higher elastic modulus and the lower tensile strength of the asphalt pavement compared to these properties of the epoxy. To prevent reflective cracks on the pavement of pultruded GFRP bridge decks, design improvements or reinforcing measures for deck connection structures which distribute and minimize the concentrated local deformation on adhesive joints are required. (C) 2014 Elsevier Ltd. All rights reserved. | 2014 | Article | Park, Sin-Zeon; Hong, Kee-Jeung; Lee, Sung-Woo | COMPOSITES PART B-ENGINEERING | South Korea | 10.1016/j.compositesb.2014.04.002 | 0 | twenty year since application gfrp bridge deck construction field recently study government individual researcher investigated use gfrp bridge deck area trouble include problem cracking spalling de bonding pavement wearing surface gfrp bridge deck affect long term durability serviceability new construction material related problem reflective crack asphalt pavement directly related pultruded gfrp bridge deck paper behavior adhesive joint weak axis bending investigated identify cause pavement crack use pultruded gfrp bridge deck detail paper initially describes designed section pultruded gfrp deck tube accounting effect section geometry bending test connection girder also describes connection creating adhesively bonded joint gfrp tube panel present possible source pavement crack gfrp deck flexural stiffness load carrying capacity strong weak ax measured bending test pultruded gfrp deck next tensile local failure epoxy adhesive due concentration deformation adhesive joint identified via weak axis bending test finally tensile failure epoxy adhesive due local concentration deformation adhesive joint weak axis bending verified finite element bending test fe analysis pultruded gfrp bridge deck weak axis bending show local deformation prone concentrate adhesive joint form flexible weak region due relatively low elastic modulus strength epoxy adhesive strong axis bending dominant influence global behavior deck subjected bi directional bending hand weak axis bending affect behavior adhesive joint also strong influence pavement crack reflective crack pavement pultruded gfrp bridge deck occur due local concentration deformation adhesive joint surface gfrp deck weak axis bending even tensile failure epoxy edge adhesive joint due higher elastic modulus lower tensile strength asphalt pavement compared property epoxy prevent reflective crack pavement pultruded gfrp bridge deck design improvement reinforcing measure deck connection structure distribute minimize concentrated local deformation adhesive joint required c number ltd right reserved
fiber shortening during injection molding of glass fiber-reinforced phenolic molding compounds: fiber length measurement method development and validation | Thermoset molding compounds based on glass fiber-reinforced phenolic resins are an attractive material for thermo-mechanically demanding applications. Usually, the average fiber length in commercially available molding compounds is significantly shorter than the critical fiber length. In order to investigate the potential for increasing the fiber length in the molded part, molding trials using a conventional short fiber and an experimental long fiber-reinforced compound are carried out and the fiber shortening during the process is analyzed. An improvement to the fiber length measurement is described, consisting of a repeatable and accurate down-sampling and fiber dispersion method. The nondestructive measurement of the fiber length distribution by means of X-ray computed tomography is evaluated regarding its suitability for molding compounds with a high glass fiber content. By using the introduced fiber length measurement method, a fiber shortening during the injection molding process from 370 mu m initial weighted average fiber length to 300 mu m is detected for conventional phenolic molding compounds. In contrast, the experimental long fiber phenolic compound is shortened from 11,800 mu m to 970 mu m. Analytical calculations indicate that the asymptotic fiber length, until which the fluid forces during processing are sufficiently high for breaking the fibers, is between the two measurements. This leads to the conclusion that the commercially available, state-of-the-art short fiber molding compounds leave a strong potential for improving the fiber length in the molded part unused. | 2021 | Article | Maertens, Robert; Hees, Annalena; Schoettl, Ludwig; Liebig, Wilfried; Elsner, Peter; Weidenmann, Kay Andre | POLYMER-PLASTICS TECHNOLOGY AND MATERIALS | Germany | 10.1080/25740881.2020.1867170 | 0 | thermoset molding compound based glass fiber reinforced phenolic resin attractive material thermo mechanically demanding application usually average fiber length commercially available molding compound significantly shorter critical fiber length order investigate potential increasing fiber length molded part molding trial using conventional short fiber experimental long fiber reinforced compound carried fiber shortening process analyzed improvement fiber length measurement described consisting repeatable accurate sampling fiber dispersion method nondestructive measurement fiber length distribution mean x ray computed tomography evaluated regarding suitability molding compound high glass fiber content using introduced fiber length measurement method fiber shortening injection molding process number mu initial weighted average fiber length number mu detected conventional phenolic molding compound contrast experimental long fiber phenolic compound shortened number number mu number mu analytical calculation indicate asymptotic fiber length fluid force processing sufficiently high breaking fiber two measurement lead commercially available state art short fiber molding compound leave strong potential improving fiber length molded part unused
simple and mild method for the recycling of carbon-fiber-reinforced bismaleimide resin composite waste | Recycling of high-performance carbon-fiber-reinforced polymer (CFRP) composite waste has been significantly challenging due to its insoluble and infusible thermosetting matrix. In this study, a simple and efficient strategy for the closed-loop recycling of a commercial bismaleimide (BMI)-based composite was described. The mild conditions utilized for the decomposition of CFRP composites circumvented the severe conditions required for the recycling of traditional composites. The BMI resin polymer was successfully degraded and removed from the composite within 5 h at a reaction temperature of 160 degrees C and ambient pressure, which was achieved using only monoethanolamine (MEA) solvent without any catalyst. During the reaction, the C-N and C-C bonds in the cross linked structure were broken, and the polymer was completely transformed to oligomers containing amine and hydroxyl groups. Then, the clean carbon fibers (CFs) were recycled with a strength retention of -,94% and a modulus retention of -,97%. The solvent used during recycling was recovered with a recovery efficiency of -,85%. In addition, the degraded BMI resin was facilely reclaimed from the degraded liquid products by distillation. The degraded BMI resin was reused to fabricate a new resin material with good mechanical properties. In this study, a novel recycling paradigm for a waste BMI-based composite is provided, which is conducive to minimizing environmental contaminations and alleviating the consumption of highly valuable CF resources. | 2023 | Article; Early Access | Zhao, Qi; Jiang, Jianjun; Zhang, Lingjing; Wang, Shaozhe; Chen, Jiaxing; Yao, Xuming; Li, Yujun | ACS SUSTAINABLE CHEMISTRY & ENGINEERING | Peoples R China | 10.1021/acssuschemeng.2c06090 | 0 | recycling high performance carbon fiber reinforced polymer cfrp composite waste significantly challenging due insoluble infusible thermosetting matrix simple efficient strategy closed loop recycling commercial bismaleimide bmi based composite described mild condition utilized decomposition cfrp composite circumvented severe condition required recycling traditional composite bmi resin polymer successfully degraded removed composite within number h reaction temperature number degree c ambient pressure achieved using monoethanolamine mea solvent without catalyst reaction c n c c bond cross linked structure broken polymer completely transformed oligomers containing amine hydroxyl group clean carbon fiber cf recycled strength retention number percent modulus retention number percent solvent used recycling recovered recovery efficiency number percent addition degraded bmi resin facilely reclaimed degraded liquid product distillation degraded bmi resin reused fabricate new resin material good mechanical property novel recycling paradigm waste bmi based composite provided conducive minimizing environmental contamination alleviating consumption highly valuable cf resource
fracture grouting and geonails for soft soil tunnelling | To stabilise the tunnel faces and slopes in soft clay for the Airport Link construction in Australia, fracture grouting and glass fibre-reinforced plastic (GFRP) soil nails are proposed for the soil improvement as well as ease of handling. The compensation caused by the fracture grouting and the gain in strength due to consolidation as well as the geonail have stabilised the soft clay during construction. Only a small amount of ground settlement during soft clay box-jacking operation is generated so that the railway traffic above the embankment can be maintained without interference. The design method of the fracture grouting ground improvement study for this difficult project is discussed in this paper. Extensive laboratory and field tests were employed to verify the design assumptions and to fine-tune the ground improvement studies. The success of this project in poor ground conditions results from combined efforts of extensive field tests, an improved ground improvement design method and a realistic numerical analysis to assess the unstable/highly stressed zones for the placement of soil reinforcement. | 2019 | Article | Cheng, Y. M.; Au, S. K.; Wong, H. | GEOMECHANICS AND GEOENGINEERING-AN INTERNATIONAL JOURNAL | Peoples R China | 10.1080/17486025.2019.1573321 | 0 | stabilise tunnel face slope soft clay airport link construction australia fracture grouting glass fibre reinforced plastic gfrp soil nail proposed soil improvement well ease handling compensation caused fracture grouting gain strength due consolidation well geonail stabilised soft clay construction small amount ground settlement soft clay box jacking operation generated railway traffic embankment maintained without interference design method fracture grouting ground improvement difficult project discussed paper extensive laboratory field test employed verify design assumption fine tune ground improvement study success project poor ground condition combined effort extensive field test improved ground improvement design method realistic numerical ass unstable highly stressed zone placement soil reinforcement
quantitative determination of porosity by active thermography | We present a new approach based on Active Thermography by which it is possible to produce images of porosity in Carbon Fibre Reinforced Plastics that correspond striking well with results obtained by ultrasonic testing. We applied the method of Pulsed Thermography by using flashes of light for the generation of heat. The evolution of surface temperatures which depends on the diffusivity of the sample and on the sample's geometry could be well fitted by means of a heat conduction model. Images of porosity are generated by means of an evaluation by which the influence of the light intensity distribution on the data is eliminated. Thus corrections with respect to the lateral distribution of the heat generation are not necessary, nor are emissivity corrections. Corrections due to the influence of geometry, however, had to be taken into account. The quantitative evaluation of the porosity is based on its linear relation to the diffusivity. Images of porosity obtained thermographically are compared with corresponding images as obtained by state of the art ultrasonic testing. We show that the thermographic method exhibits a better sensitivity and resolution of porosity. Measurements have been performed on samples with average porosities between 1 and 5 %. With some modifications the method can be applied for the quantitative characterization of delaminations of multi-layered samples as well. | 2007 | Proceedings Paper | Hendorfer, G.; Mayr, G.; Zauner, G.; Haslhofer, M.; Pree, R. | REVIEW OF PROGRESS IN QUANTITATIVE NONDESTRUCTIVE EVALUATION, VOLS 26A AND 26B | Austria |  | 0 | present new approach based active thermography possible produce image porosity carbon fibre reinforced plastic correspond striking well obtained ultrasonic testing applied method pulsed thermography using flash light generation heat evolution surface temperature depends diffusivity sample sample geometry could well fitted mean heat conduction model image porosity generated mean evaluation influence light intensity distribution eliminated thus correction respect lateral distribution heat generation necessary emissivity correction correction due influence geometry however taken account quantitative evaluation porosity based linear relation diffusivity image porosity obtained thermographically compared corresponding image obtained state art ultrasonic testing show thermographic method exhibit better sensitivity resolution porosity measurement performed sample average porosity number number percent modification method applied quantitative characterization delaminations multi layered sample well
lightweight plasters containing plastic waste for sustainable and energy-efficient building | The reduction of energy consumption in construction, the production of thermally insulating materials, as well as the solution of environmental problems by recycling industrial and municipal waste are key challenges for the next future. For this reason several plasters have been studied, in which virgin raw materials such as natural sand and limestone filler were replaced up to 100% by waste polyethylene terephthalate (PET) particles and pulverized Glass Fibre Reinforced Plastic (GFRP) waste, respectively. Moreover, an attempt was made to combine PET waste particles and wood waste (WIN) particles in order to improve functional properties of plasters. As supplementary cementitious material silica fume was employed, which is a further industrial by-product obtained from silicon wafer sawing during the production process of solar panels. Finally, in some mixtures even cement was fully replaced by a combination of lime and hydraulic lime in order to further improve the carbon footprint of these plasters. At the end of the optimisation process, environmentally-friendly plasters have been obtained with 100% waste particles replacing virgin materials, which proved to be energy efficient thanks to the low thermal conductivity values achieved, as well as for their remarkable lightness. (C) 2015 Elsevier Ltd. All rights reserved. | 2015 | Article | Corinaldesi, Valeria; Donnini, Jacopo; Nardinocchi, Alessandro | CONSTRUCTION AND BUILDING MATERIALS | Italy | 10.1016/j.conbuildmat.2015.07.069 | 0 | reduction energy consumption construction production thermally insulating material well solution environmental problem recycling industrial municipal waste key challenge next future reason several plaster studied virgin raw material natural sand limestone filler replaced number percent waste polyethylene terephthalate pet particle pulverized glass fibre reinforced plastic gfrp waste respectively moreover attempt made combine pet waste particle wood waste win particle order improve functional property plaster supplementary cementitious material silica fume employed industrial product obtained silicon wafer sawing production process solar panel finally mixture even cement fully replaced combination lime hydraulic lime order improve carbon footprint plaster end optimisation process environmentally friendly plaster obtained number percent waste particle replacing virgin material proved energy efficient thanks low thermal conductivity value achieved well remarkable lightness c number ltd right reserved
analysis and design methodology for an frp cable-stayed pedestrian bridge | This paper describes the various analysis and design aspects of a fiber reinforced plastic (FRP) bridge. The design methodology is illustrated by describing the steps taken in the design of the first US FRP cable-stayed pedestrian bridge to be constructed in Lincoln, Nebraska. The analysis is made using three dimensional (3-D) macro models of the bridge to describe its overall behavior under static and dynamic loads. Separate analysis is done to study the local stability of the different structural elements. The orthotropy of the material is taken into account during this analysis. The short term and long term stiffnesses and strengths are evaluated and accounted for in the design process. | 1996 | Article; Proceedings Paper | Khalifa, MA; Hodhod, OA; Zaki, MA | COMPOSITES PART B-ENGINEERING | USA | 10.1016/1359-8368(95)00016-x | 0 | paper describes various design aspect fiber reinforced plastic frp bridge design methodology illustrated describing step taken design first u frp cable stayed pedestrian bridge constructed lincoln nebraska made using three dimensional number macro model bridge describe overall behavior static dynamic load separate done local stability different structural element orthotropy material taken account short term long term stiffness strength evaluated accounted design process
an economical and environmentally benign approach to extract banana fibres from agricultural waste for fibre reinforced composites | Shifting from excessive use of uncontrollable synthetic materials to environmentally friendly natural materials, especially from Agricultural waste such as banana stem fibres, offers an attractive and an alternative source to solve this issue. Therefore, the extraction of fibres from the non-edible agricultural waste of the banana tree using advanced integrated technologies can assist in lessening the environmental burden, manufacturing cost, and accosting the sustainability provisions. In that context, banana fibre extraction machine and wet-laid nonwoven web setup were developed to produce homogeneous reinforcement for the fabrication of bio-composites along with the unsaturated polyester resin. Furthermore, the mechanical properties of the fabricated bio-composites in terms of tensile, flexural and impact strength were assessed and compared with jute fibre reinforced composites. The mechanical properties of the banana fibre reinforced composites were inferior, but comparable to the jute fibre reinforced composites. | 2022 | Article | Awais, Habib; Ahmad, Faheem; Azam, Farooq; Shahid, Salma; Nawab, Yasir; Ahmad, Sheraz | JOURNAL OF THE TEXTILE INSTITUTE | Pakistan | 10.1080/00405000.2021.1957293 | 1 | shifting excessive use uncontrollable synthetic material environmentally friendly natural material especially agricultural waste banana stem fibre offer attractive alternative source solve issue therefore extraction fibre non edible agricultural waste banana tree using advanced integrated technology assist lessening environmental burden manufacturing cost accosting sustainability provision context banana fibre extraction machine wet laid nonwoven web setup developed produce homogeneous reinforcement fabrication bio composite along unsaturated polyester resin furthermore mechanical property fabricated bio composite term tensile flexural impact strength assessed compared jute fibre reinforced composite mechanical property banana fibre reinforced composite inferior comparable jute fibre reinforced composite
a multivariate adaptive regression splines based damage identification methodology for web core composite bridges including the effect of noise | A novel computationally efficient damage identification methodology for web core fiber-reinforced polymer composite bridges has been developed in this article based on multivariate adaptive regression splines in conjunction with a multi-objective goal-attainment optimization algorithm. The proposed damage identification methodology has been validated for several single and multiple damage cases. The performance of the efficient multivariate adaptive regression splines-based approach for the inverse system identification process is found to be quite satisfactory. An iterative scheme in conjunction with the multi-objective optimization algorithm coupled with multivariate adaptive regression splines is proposed to increase damage identification accuracy. The effect of noise on the proposed damage identification algorithm has also been addressed subsequently using a probabilistic framework. The multivariate adaptive regression splines-based damage identification algorithm is general in nature; therefore, in future it can be implemented to other structures. | 2018 | Article | Mukhopadhyay, Tanmoy | JOURNAL OF SANDWICH STRUCTURES & MATERIALS | Wales | 10.1177/1099636216682533 | 0 | novel computationally efficient damage identification methodology web core fiber reinforced polymer composite bridge developed article based multivariate adaptive regression spline conjunction multi objective goal attainment optimization algorithm proposed damage identification methodology validated several single multiple damage case performance efficient multivariate adaptive regression spline based approach inverse system identification process found quite satisfactory iterative scheme conjunction multi objective optimization algorithm coupled multivariate adaptive regression spline proposed increase damage identification accuracy effect noise proposed damage identification algorithm also addressed subsequently using probabilistic framework multivariate adaptive regression spline based damage identification algorithm general nature therefore future implemented structure
repair of prestressed-concrete girders combining internal strand splicing and externally bonded cfrp techniques | Collisions between overheight vehicles and bridges are becoming more commonplace. Collision damage, however, is generally far from catastrophic, although sound repair techniques are critical if additional damage (typically related to corrosion) is to be mitigated. Steel posttensioning, fiber-reinforced polymers (FRPs), strand splicing, and other repair techniques have been used throughout the United States to repair damaged prestressed girders. Whereas these techniques individually are quite effective, the combination of repair techniques has far greater impact. Physical and mechanical limitations associated with individual repair techniques clearly led to the adoption of hybrid or mixed repair approaches in which techniques are used in combination, leveraging the strengths of each repair technique and maximizing the degree of damage that may be repaired. This paper addresses the practical case of augmenting an internal strand-splice repair with externally bonded carbon fiber-reinforced polymer (CFRP) materials, thereby overcoming the limitations of each method. This paper describes design considerations for strand-splice and externally bonded CFRP repair techniques both individually and in combination. A prototype example is presented. The hybrid repair approach is shown to maximize the degree of damage that may be repaired. (C) 2014 American Society of Civil Engineers. | 2014 | Article | Kasan, Jarret L.; Harries, Kent A.; Miller, Richard; Brinkman, Ryan J. | JOURNAL OF BRIDGE ENGINEERING | USA | 10.1061/(asce)be.1943-5592.0000475 | 0 | collision overheight vehicle bridge becoming commonplace collision damage however generally far catastrophic although sound repair technique critical additional damage typically related corrosion mitigated steel posttensioning fiber reinforced polymer frps strand splicing repair technique used throughout united state repair damaged prestressed girder whereas technique individually quite effective combination repair technique far greater impact physical mechanical limitation associated individual repair technique clearly led adoption hybrid mixed repair approach technique used combination leveraging strength repair technique maximizing degree damage may repaired paper address practical case augmenting internal strand splice repair externally bonded carbon fiber reinforced polymer cfrp material thereby overcoming limitation method paper describes design consideration strand splice externally bonded cfrp repair technique individually combination prototype example presented hybrid repair approach shown maximize degree damage may repaired c number american society civil engineer
drilling optimization of woven cfrp laminates under different tool wear conditions: a multi-objective design of experiments approach | The cutting tool geometry is known to be an influential factor on damage induced during drilling of composite materials. Conversely, the geometry of the tool is affected under multiple drilling cycles due to highly abrasive nature of fibers. Building on earlier reports, the aim of this work is to create a better understanding of cutting parameters on the quality of drilled woven carbon fiber reinforced polymer (CFRP) laminates, given different tool wear conditions. Namely, a full factorial design of experiments has been conducted to quantify the significance of each process parameter (cutting velocity, feed rate and tool point angle), as well as their interactions, on the generation of entry-and exist-delaminations as well as the thrust force for different tool types. Finally, using a response surface methodology, a multi-objective optimization strategy has been presented to select optimum ranges of design parameters that can minimize the aforementioned output variables collectively. Such knowledge may be useful to explore further improvements toward defect-free drilling of woven CFRP composites. | 2016 | Article | Feito, N.; Milani, A. S.; Munoz-Sanchez, A. | STRUCTURAL AND MULTIDISCIPLINARY OPTIMIZATION | Canada | 10.1007/s00158-015-1324-y | 0 | cutting tool geometry known influential factor damage induced drilling composite material conversely geometry tool affected multiple drilling cycle due highly abrasive nature fiber building earlier report aim work create better understanding cutting parameter quality drilled woven carbon fiber reinforced polymer cfrp laminate given different tool wear condition namely full factorial design experiment conducted quantify significance process parameter cutting velocity feed rate tool point angle well interaction generation entry exist delaminations well thrust force different tool type finally using response surface methodology multi objective optimization strategy presented select optimum range design parameter minimize aforementioned output variable collectively knowledge may useful explore improvement toward defect free drilling woven cfrp composite
multi-scale concurrent analysis for bio-inspired helicoidal cfrp laminates and experimental investigation | The bio-inspired helicoidal structure has been proved to exhibit excellent load-bearing capacity and damage resistance performance. However, there are few relevant researches to analyze its failure process from microscale. In this study, three types of carbon fiber reinforced plastics (CFRP) laminate structures were prepared-cross-ply, quasi-isotropic, and helicoidal. The mechanical performance of the laminates was tested using an indentation test. The experiment results verified the excellent mechanical performance of the helicoidal structure. In order to analyze its intrinsic enhancement mechanism, a multi-scale damage model for self-consistent clustering analysis method was proposed, and the damage evolution process of the laminates was simulated at both macro and micro scales. The results indicated that owing to the small rotation angle between adjacent layers in the helicoidal structure, the stress distribution along the thickness direction was more uniform. Moreover, the laminate was more likely to be divided into several sub-laminates by primary delamination. The fibers of each sub-laminate would be cracked in sequence from top to bottom, accompanied by the subprime delamination, resulting in the failure of the laminate. Besides, a twisted crack path could be generated, making the helicoidal structure exhibit excellent load-bearing capacity and damage resistance. | 2022 | Article | Guo, Cong; He, Ji | COMPOSITE STRUCTURES | Peoples R China | 10.1016/j.compstruct.2022.115886 | 0 | bio inspired helicoidal structure proved exhibit excellent load bearing capacity damage resistance performance however relevant research analyze failure process microscale three type carbon fiber reinforced plastic cfrp laminate structure prepared cross ply quasi isotropic helicoidal mechanical performance laminate tested using indentation test experiment verified excellent mechanical performance helicoidal structure order analyze intrinsic enhancement mechanism multi scale damage model self consistent clustering method proposed damage evolution process laminate simulated macro micro scale indicated owing small rotation angle adjacent layer helicoidal structure stress distribution along thickness direction uniform moreover laminate likely divided several sub laminate primary delamination fiber sub laminate would cracked sequence top bottom accompanied subprime delamination resulting failure laminate besides twisted crack path could generated making helicoidal structure exhibit excellent load bearing capacity damage resistance
flexural creep behavior and life prediction of gfrp-balsa sandwich beams | In this paper, the flexural creep behavior of composite sandwich beams with glass fiber- reinforced polymer (GFRP) face sheets and a balsa wood core was investigated. First, static three-point bending tests for the beams were conducted, and an average ultimate bearing capacity of 6.08 kN was obtained. Then, ten bending creep test devices were designed and manufactured based on the principle of leverage. Creep experiments were carried out for a period of 3000 h at four different load levels corresponding to 20%, 40%, 60% and 80% of the ultimate bearing capacity. The results show that the creep behavior exhibits linear viscoelastic properties when the load level is less than 40%, while creep failure occurs in all specimens at load levels of 60% and 80%. Specimens subjected to the 60% load level exhibit two failure modes, i.e., core shear failure and overall bending failure, while specimens subjected to the 80% load level exhibit only bending failure. Furthermore, the experimental creep curves at the 20% and 40% load levels are successfully fitted by the Bailey-Norton and Findley models, and a life prediction method is proposed to predict the creep life of the beams at any load level. | 2019 | Article | Li, Xiaolong; Liu, Weiqing; Fang, Hai; Huo, Ruili; Wu, Peng | COMPOSITE STRUCTURES | Peoples R China | 10.1016/j.compstruct.2019.111009 | 0 | paper flexural creep behavior composite sandwich beam glass fiber reinforced polymer gfrp face sheet balsa wood core investigated first static three point bending test beam conducted average ultimate bearing capacity number number kn obtained ten bending creep test device designed manufactured based principle leverage creep experiment carried period number h four different load level corresponding number percent number percent number percent number percent ultimate bearing capacity show creep behavior exhibit linear viscoelastic property load level le number percent creep failure occurs specimen load level number percent number percent specimen subjected number percent load level exhibit two failure mode e core shear failure overall bending failure specimen subjected number percent load level exhibit bending failure furthermore experimental creep curve number percent number percent load level successfully fitted bailey norton findley model life prediction method proposed predict creep life beam load level
facile preparation of recyclable cyclic polyolefin/polystyrene vitrimers with low dielectric loss based on semi-interpenetrating polymer networks for high-frequency copper-clad laminates | With the rapid development of the fifth-generation mobile communication, stringent requirements have been put forward for the dielectric properties of polymer-based copper-clad laminates. However, thermally and mechanically robust materials with low dielectric loss (Dr) are very scarce. Herein, we propose a simple method to prepare cyclic polyolefin (COC)/polystyrene vitrimers (PSVMs) from semi-interpenetrating polymer networks with low Dr. The topological rearrangement of PSVMs caused by the transesterification of nitrogen-coordinating cyclic boronic ester (NCB) linkages under heat helped uniformly disperse the COC in the PSVM. As a result, the COC-PSVM and its quartz glass fiber reinforced COC-PSVM composites exhibited excellent thermal, mechanical, and dielectric properties. Specifically, the dynamic reversibility of the NCB linkages under heat facilitated the complete recovery of the COC-PSVM composites. This study provides a new strategy for the preparation of resin matrix with low Dr for printed circuit boards, which is conductive to reducing the environmental pollution from e-waste. | 2021 | Article | Wang, Shujuan; Wang, Lu; Wang, Bin; Su, Hongzhe; Fan, Wei; Jing, Xinli | POLYMER | Peoples R China | 10.1016/j.polymer.2021.124214 | 0 | rapid development fifth generation mobile communication stringent requirement put forward dielectric property polymer based copper clad laminate however thermally mechanically robust material low dielectric loss dr scarce herein propose simple method prepare cyclic polyolefin coc polystyrene vitrimers psvms semi interpenetrating polymer network low dr topological rearrangement psvms caused transesterification nitrogen coordinating cyclic boronic ester ncb linkage heat helped uniformly disperse coc psvm result coc psvm quartz glass fiber reinforced coc psvm composite exhibited excellent thermal mechanical dielectric property specifically dynamic reversibility ncb linkage heat facilitated complete recovery coc psvm composite provides new strategy preparation resin matrix low dr printed circuit board conductive reducing environmental pollution e waste
free vibration analysis of sandwich beams with carbon nanotube reinforced face sheets based on extended high-order sandwich panel theory | Free vibration analysis of a sandwich beam with soft core and carbon nanotube reinforced composite face sheets, hitherto not reported in the literature, based on extended high-order sandwich panel theory is presented. Distribution of fibers through the thickness of the face sheets could be uniform or functionally graded. In this theory, the face sheets follow the first-order shear deformation theory. Besides, the two-dimensional elasticity is used for the core. The field equations are derived via the Ritz-based solution which is suitable for any essential boundary conditions. Chebyshev polynomials multiplying boundary R-functions are used as admissible functions and evidence of their good performance is given. A detailed parametric study is conducted to study the effects of nanotube volume fraction and their distribution pattern, core-to-face sheet thickness ratio, and boundary conditions on the natural frequencies and mode shapes of sandwich beams with functionally graded carbon nanotube reinforced composite face sheets and soft cores. Since the extended high-order sandwich panel theory can be used with any combinations of core and face sheets and not only the soft cores that the other theories demand, the results for the same beam with functionally graded carbon nanotube reinforced composite face sheets and stiff core are also provided for comparison. It is concluded that the sandwich beam with X and V distribution figures of face sheets, no matter what the boundary conditions, has higher vibration performance than the beam with UD-CNTRC face sheets. | 2018 | Article | Salami, S. Jedari | JOURNAL OF SANDWICH STRUCTURES & MATERIALS | Iran | 10.1177/1099636216649788 | 0 | free vibration sandwich beam soft core carbon nanotube reinforced composite face sheet hitherto reported literature based extended high order sandwich panel theory presented distribution fiber thickness face sheet could uniform functionally graded theory face sheet follow first order shear deformation theory besides two dimensional elasticity used core field equation derived via ritz based solution suitable essential boundary condition chebyshev polynomial multiplying boundary r function used admissible function evidence good performance given detailed parametric conducted effect nanotube volume fraction distribution pattern core face sheet thickness ratio boundary condition natural frequency mode shape sandwich beam functionally graded carbon nanotube reinforced composite face sheet soft core since extended high order sandwich panel theory used combination core face sheet soft core theory demand beam functionally graded carbon nanotube reinforced composite face sheet stiff core also provided comparison concluded sandwich beam x v distribution figure face sheet matter boundary condition higher vibration performance beam ud cntrc face sheet
nondestructive evaluation of fiber reinforced polymer bridge decks using digital infrared imaging | Fiber reinforced polymer (FRP) bridge decks are currently being explored as an alternative to the traditional reinforced concrete bridge decks because of their higher strength-to-weight ratio and better corrosion resistance properties. However, the long-term degradation behavior of FRP bridge decks is not very well understood. For ensuring continued structural integrity of these FRP decks, it is important to employ periodic field monitoring technique such as infrared thermography. The technique allows rapid data collection and interpretation in the field. Also, recent advances in digital infrared imaging has opened the door for using more advanced image enhancement techniques, which can lead to better sensitivity and reliability in the use of the infrared technique. This paper presents an example of the use of digital infrared thermography on a laboratory specimen of FRP bridge deck. The specimen was cast with embedded subsurface defects (debonds) which were successfully located using the infrared technique. The paper also demonstrates the use of digital signal processing methodology to aid in the defect detection process. The results show that infrared technique can be a useful tool for defect detection in field composite decks, and also for quality control during pultrusion of new decks (in factories) and during field construction. | 2003 | Proceedings Paper | Halabe, UB; Vasudevan, A; GangaRao, HVS; Klinkhachorn, P; Shives, GL | PROCEEDINGS OF THE 35TH SOUTHEASTERN SYMPOSIUM ON SYSTEM THEORY | USA | 10.1109/ssst.2003.1194594 | 0 | fiber reinforced polymer frp bridge deck currently explored alternative traditional reinforced concrete bridge deck higher strength weight ratio better corrosion resistance property however long term degradation behavior frp bridge deck well understood ensuring continued structural integrity frp deck important employ periodic field monitoring technique infrared thermography technique allows rapid collection interpretation field also recent advance digital infrared imaging opened door using advanced image enhancement technique lead better sensitivity reliability use infrared technique paper present example use digital infrared thermography laboratory specimen frp bridge deck specimen cast embedded subsurface defect debonds successfully located using infrared technique paper also demonstrates use digital signal processing methodology aid defect detection process show infrared technique useful tool defect detection field composite deck also quality control pultrusion new deck factory field construction
cfrp strip cable retrofit of rc frame for collapse resistance | A half-scale, three-story, two-bay, and three-span reinforced concrete model frame retrofitted with carbon fiber-reinforced polymer (CFRP) strip cables was tested under sudden removal of two side middle columns in the long direction on the ground floor to study dynamic responses, resisting mechanism, and CFRP retrofit effects. The CFRP strip cables were anchored to concrete slabs by specially designed anchorage. The experimental results are compared with previous tests of the same frame without CFRP retrofit. The comparison shows that the CFRP strip cables were effective in preventing the total collapse of the frame after the loss of columns. With additional CFRP strip cables, the frame structure sustained the applied gravity load as moment-resisting frames without a transition to catenary action. To further demonstrate the effects, the CFRP strip cables were released, causing the frame structure to deflect downward and eventually collapse. A simplified method was proposed to calculate the average strain on CFRP strip cables and a combining resisting mechanism was established to compute the ultimate capacity provided by slabs, beams, and CFRP strip cables. (c) 2016 American Society of Civil Engineers. | 2017 | Article | Liu, T.; Xiao, Y.; Yang, J.; Chen, B. S. | JOURNAL OF COMPOSITES FOR CONSTRUCTION | Peoples R China | 10.1061/(asce)cc.1943-5614.0000722 | 0 | half scale three story two bay three span reinforced concrete model frame retrofitted carbon fiber reinforced polymer cfrp strip cable tested sudden removal two side middle column long direction ground floor dynamic response resisting mechanism cfrp retrofit effect cfrp strip cable anchored concrete slab specially designed anchorage experimental compared previous test frame without cfrp retrofit comparison show cfrp strip cable effective preventing total collapse frame loss column additional cfrp strip cable frame structure sustained applied gravity load moment resisting frame without transition catenary action demonstrate effect cfrp strip cable released causing frame structure deflect downward eventually collapse simplified method proposed calculate average strain cfrp strip cable combining resisting mechanism established compute ultimate capacity provided slab beam cfrp strip cable c number american society civil engineer
investigation of interfacial and mechanical properties of various thermally-recycled carbon fibers/recycled pet composites | The mechanical and interfacial properties were evaluated for carbon fiber reinforced composites (CFRC) manufactured using thermally recycled waste carbon fiber and recycled polyethylene terephthalate (PET). The mechanical properties of the recycled fiber were determined and compared to those of neat fibers using the single-fiber tensile test. The surfaces of the recycled and neat carbon fiber were examined and compared using FE-SEM and dynamic contact angle measurements. A goal of the study was to determine the applicability of industrial use of recycled CF and/or recycled PET in CFRC. Mechanical properties were measured using short beam and tensile tests. These properties were observed to be correlated with crystallinity. The interfacial properties between the recycled carbon fibers and recycled PET were evaluated using the microdroplet test. At low temperature residual resin remained on the recycled CFs surface resulting relatively the low interfacial properties. At excessively high temperatures, oxidation occurred, on the CFs surface, which also resulting in relatively poor low mechanical properties. The optimal treatment condition was 500 A degrees C, where the surface was relatively clean and the reduction in mechanical properties was minimized. | 2018 | Article | Baek, Yeong-Min; Shin, Pyeong-Su; Kim, Jong-Hyun; Park, Ha-Seung; Kwon, Dong-Jun; DeVries, K. Lawrence; Park, Joung-Man | FIBERS AND POLYMERS | USA | 10.1007/s12221-018-8305-x | 0 | mechanical interfacial property evaluated carbon fiber reinforced composite cfrc manufactured using thermally recycled waste carbon fiber recycled polyethylene terephthalate pet mechanical property recycled fiber determined compared neat fiber using single fiber tensile test surface recycled neat carbon fiber examined compared using fe sem dynamic contact angle measurement goal determine applicability industrial use recycled cf recycled pet cfrc mechanical property measured using short beam tensile test property observed correlated crystallinity interfacial property recycled carbon fiber recycled pet evaluated using microdroplet test low temperature residual resin remained recycled cf surface resulting relatively low interfacial property excessively high temperature oxidation occurred cf surface also resulting relatively poor low mechanical property optimal treatment condition number degree c surface relatively clean reduction mechanical property minimized
material performance and cost effectiveness of seawater-mixed rubberized concrete | The combined use of seawater and recycled tire aggregate (RTA) in concrete is potentially a way forward towards sustainable construction. It can help control harvesting of natural aggregates, manage waste tires, mitigate freshwater consumption and desalination impacts. The current paper aims at investigating the material performance and cost effectiveness of concrete mixed with seawater and RTA. The paper consists of two parts. The first part studies the characteristics (fresh and hardened) of concrete mixed with seawater and RTA. Thirteen concrete mixtures, varying in mixing water (seawater/freshwater) as well as fine and coarse aggregates (at 0%, 5%, 10%, and 20% replacement levels), were investigated. An extensive experimental program was conducted to compare the thirteen mixtures in terms of physical properties, workability, strength, water absorption, and chloride permeability. The second part of the paper performs a life cycle cost analysis (LCCA) for a 20-story building over a 100-year analysis period to verify the cost effectiveness of a proposed sustainable concrete that combines seawater, RTA (at 5% replacement level), and glass fiber-reinforced polymer (GFRP) reinforcement. A sensitivity analysis was performed to investigate the effect of the discount rate on the LCCA results. | 2021 | Article | Hamid, Salma; Naji, Khalid; Younis, Adel; Ebead, Usama | CASE STUDIES IN CONSTRUCTION MATERIALS | Sweden | 10.1016/j.cscm.2021.e00735 | 0 | combined use seawater recycled tire aggregate rta concrete potentially way forward towards sustainable construction help control harvesting natural aggregate manage waste tire mitigate freshwater consumption desalination impact current paper aim investigating material performance cost effectiveness concrete mixed seawater rta paper consists two part first part study characteristic fresh hardened concrete mixed seawater rta thirteen concrete mixture varying mixing water seawater freshwater well fine coarse aggregate number percent number percent number percent number percent replacement level investigated extensive experimental program conducted compare thirteen mixture term physical property workability strength water absorption chloride permeability second part paper performs life cycle cost lcca number story building number year period verify cost effectiveness proposed sustainable concrete combine seawater rta number percent replacement level glass fiber reinforced polymer gfrp reinforcement sensitivity performed investigate effect discount rate lcca
effect of frp wrapping in seismic performance of rc buildings with and without special detailing - a case study | The results of a numerical investigation into the efficiency of glass fibre reinforced polymers (GFRPs) in improving the seismic performance of an 8-storey moment resisting reinforced concrete building are presented. In order to assess the effect of the transverse reinforcement, the building is detailed with different levels of transverse reinforcement representing well-confined and poorly-confined conditions. Although GFRP wrapping of columns at critical regions is the main retrofitting technique considered in this study, the effect of increasing the beam ductility on the seismic performance of a structure is also evaluated for the code-compliant building. The retrofitting strategy aims to provide both columns and beams with more ductility and energy dissipation instead of increasing the lateral strength. The load-displacement curves obtained from pushover analysis of the frames are then used in the seismic assessment using a capacity spectrum approach (the N2 method). The results confirm that GFRP wraps is capable of improving the seismic performance and ductility of the poorly-confined structure substantially, compared to the original structure. However, it was found that using FRP composites in order to increase the ductility of code-compliant building only, was not that effective. (c) 2012 Elsevier Ltd. All rights reserved. | 2013 | Article | Eslami, A.; Ronagh, H. R. | COMPOSITES PART B-ENGINEERING | Australia | 10.1016/j.compositesb.2012.09.031 | 0 | numerical investigation efficiency glass fibre reinforced polymer gfrps improving seismic performance number storey moment resisting reinforced concrete building presented order ass effect transverse reinforcement building detailed different level transverse reinforcement representing well confined poorly confined condition although gfrp wrapping column critical region main retrofitting technique considered effect increasing beam ductility seismic performance structure also evaluated code compliant building retrofitting strategy aim provide column beam ductility energy dissipation instead increasing lateral strength load displacement curve obtained pushover frame used seismic assessment using capacity spectrum approach n2 method confirm gfrp wrap capable improving seismic performance ductility poorly confined structure substantially compared original structure however found using frp composite order increase ductility code compliant building effective c number ltd right reserved
postfire reliability analysis of axial load bearing capacity of cfrp retrofitted concrete columns | A reliability analysis of the axial compressive load bearing capacity of postfire reinforced concrete (RC) columns strengthened with carbon fiber reinforced polymer (CFRP) sheets was presented. A 3D finite element (FE) model was built for heat transfer analysis using software ABAQUS. Based on the temperature distribution obtained from the FE analysis, the residual axial compressive load bearing capacity of RC columns was worked out using the section method. Formulas for calculating the residual axial compressive load bearing capacity of the columns after fire exposure and the axial compressive load bearing capacity of postfire columns retrofitted with CFRP sheets were developed. Then the Monte Carlo method was used to analyze the reliability of the axial compressive load bearing capacity of the RC columns retrofitted with CFRP sheets using a code developed in MATLAB. The effects of fire exposure time, load ratio, number of CFRP layers, concrete cover thickness, and longitudinal reinforcement ratio on the reliability of the axial compressive load bearing capacity of the columns after fire were investigated. The results show that within 60 minutes of fire exposure time, the reliability index of the RC columns after retrofitting with two layers of CFRPs can meet the requirements of Chinese code GB 50068 (GB 2001) for safety level II. This method is effective and accurate for the reliability analysis of the axial load bearing capacity of postfire reinforced concrete columns retrofitted with CFRP. | 2020 | Article | Cai, Bin; Hao, Liyan; Fu, Feng | ADVANCES IN CONCRETE CONSTRUCTION | England | 10.12989/acc.2020.10.4.289 | 0 | reliability axial compressive load bearing capacity postfire reinforced concrete rc column strengthened carbon fiber reinforced polymer cfrp sheet presented 3d finite element fe model built heat transfer using software abaqus based temperature distribution obtained fe residual axial compressive load bearing capacity rc column worked using section method formula calculating residual axial compressive load bearing capacity column fire exposure axial compressive load bearing capacity postfire column retrofitted cfrp sheet developed monte carlo method used analyze reliability axial compressive load bearing capacity rc column retrofitted cfrp sheet using code developed matlab effect fire exposure time load ratio number cfrp layer concrete cover thickness longitudinal reinforcement ratio reliability axial compressive load bearing capacity column fire investigated show within number minute fire exposure time reliability index rc column retrofitting two layer cfrps meet requirement chinese code gb number gb number safety level ii method effective accurate reliability axial load bearing capacity postfire reinforced concrete column retrofitted cfrp
the effect of processing methods on the improvement of tensile properties of random ramie fiber - reinforced tapioca starch biocomposites | The disposal of Glass Fiber-Reinforced Plastic (GFRP) composites is becoming an environmental issue. To overcome the problem, biocomposites made of ramie fibers and tapioca starch might become an alternative to GFRP composites, due to their renewable properties, environmental friendly and easily degraded by nature. However, mechanical properties of fiber-reinforced starch based biocomposites are quite low due to high void content and poor fiber-matrix interface. In this research, the effect of the processing methods on tensile properties of tapioca starch - reinforced random ramie fiber biocomposites were studied. Ramie fiber reinforced tapioca starch biocomposites were fabricated by means of solution casting and compression molding technique. Random ramie fiber-reinforced tapioca starch biocomposites were succesfully made with the highest tensile strength and modulus elasticity of biocomposites were 18 MPa and 959 MPa respectively. The use of 1% NaOH alkalization process on ramie fiber increased tensile strength and modulus elasticity of biocomposites 64% and 54% respectively. Application of 120 degrees C compression temperature, increased tensile strength and modulus elasticity of biocomposites 18% and 74% respectively. Homogenous dispersion of ultimate fiber increased the tensile strength up to 91%. However, the addition of glycerol decreased the tensile strength and modulus elasticity for 46% and 39% respectively. | 2018 | Proceedings Paper | Judawisastra, H.; Syamsiar, Y. S.; Mardiyati | 2ND INTERNATIONAL TROPICAL RENEWABLE ENERGY CONFERENCE (I-TREC) 2017 | Indonesia | 10.1088/1755-1315/105/1/012092 | 1 | disposal glass fiber reinforced plastic gfrp composite becoming environmental issue overcome problem biocomposites made ramie fiber tapioca starch might become alternative gfrp composite due renewable property environmental friendly easily degraded nature however mechanical property fiber reinforced starch based biocomposites quite low due high void content poor fiber matrix interface research effect processing tensile property tapioca starch reinforced random ramie fiber biocomposites studied ramie fiber reinforced tapioca starch biocomposites fabricated mean solution casting compression molding technique random ramie fiber reinforced tapioca starch biocomposites succesfully made highest tensile strength modulus elasticity biocomposites number mpa number mpa respectively use number percent naoh alkalization process ramie fiber increased tensile strength modulus elasticity biocomposites number percent number percent respectively application number degree c compression temperature increased tensile strength modulus elasticity biocomposites number percent number percent respectively homogenous dispersion ultimate fiber increased tensile strength number percent however addition glycerol decreased tensile strength modulus elasticity number percent number percent respectively
recycled carbon fibers as reinforcements for hybrid peek composites with excellent friction and wear performance | Recycling of carbon fibers in polymer matrix provides a new route of developing engineering components for tribological applications, which helps alleviate environment pollution from plastic waste. In the present work, tribological properties PEEK hybrid composite reinforced with recycled carbon fibers (rCFs) were systematically studied and compared to those of virgin carbon fibers (vCFs) reinforced composite with equivalent composition. Comparable friction and wear characteristics were revealed between both PEEK composites, which highlights the validity of replacing vCFs with rCFs in designing polymer tribocomposites. Behind this equivalence in tribo-performance, the synergy between fibers and rigid particles was found to play a crucial role. The later overwhelmed the contribution of different mechanical properties of carbon fibers before and after recycling. | 2019 | Article | Lin, Leyu; Schlarb, Alois K. | WEAR | Germany | 10.1016/j.wear.2019.202928 | 0 | recycling carbon fiber polymer matrix provides new route developing engineering component tribological application help alleviate environment pollution plastic waste present work tribological property peek hybrid composite reinforced recycled carbon fiber rcfs systematically studied compared virgin carbon fiber vcfs reinforced composite equivalent composition comparable friction wear characteristic revealed peek composite highlight validity replacing vcfs rcfs designing polymer tribocomposites behind equivalence tribo performance synergy fiber rigid particle found play crucial role later overwhelmed contribution different mechanical property carbon fiber recycling
enhanced and eco-friendly recycling of carbon-fiber-reinforced plastics using water at ambient pressure | In general, the cross-linked epoxy resin is a thermosetting resin, which cannot be dissolved in an organic solvent. Therefore, materials containing epoxy resins, especially carbon-fiber-reinforced plastics (CFRPs), are difficult to recycle. In our study, we succeeded in dissolving the epoxy resin within 2 h at atmospheric pressure and a reaction temperature of 100 degrees C, which are optimal conditions for the depolymerization; this was achieved by using an aqueous NaOCl solution, which made it possible to recycle these CFRPs. Further, the depolymerization mechanism was determined, which involved the hydroxyl radicals generated from the aqueous NaOCl solution. We identified that an initial pH of 12.05 and a reaction temperature of 100 degrees C are optimal conditions for the depolymerization of CFRP. Moreover, the reclaimed carbon fibers (CFs) showed physical properties almost similar to those of virgin CFs. In addition, high value-added products were fabricated by using the CFs and resin decomposition products recovered after the decomposition of CFRPs. Thus, the recyclability of CFRPs was maximized to realize minimizing the generation of waste. | 2020 | Article | Kim, Doo Hun; Lee, Miyeon; Goh, Munju | ACS SUSTAINABLE CHEMISTRY & ENGINEERING | South Korea | 10.1021/acssuschemeng.9b06371 | 0 | general cross linked epoxy resin thermosetting resin cannot dissolved organic solvent therefore material containing epoxy resin especially carbon fiber reinforced plastic cfrps difficult recycle succeeded dissolving epoxy resin within number h atmospheric pressure reaction temperature number degree c optimal condition depolymerization achieved using aqueous naocl solution made possible recycle cfrps depolymerization mechanism determined involved hydroxyl radical generated aqueous naocl solution identified initial ph number number reaction temperature number degree c optimal condition depolymerization cfrp moreover reclaimed carbon fiber cf showed physical property almost similar virgin cf addition high value added product fabricated using cf resin decomposition product recovered decomposition cfrps thus recyclability cfrps maximized realize minimizing generation waste
sustainable synthesis of silicon nitride nanowires using waste carbon fibre reinforced polymer (cfrp) | Waste carbon fibre reinforced polymer (CFRP) is challenging to recycle due to its complex composition (i.e fibre, matrix, and filler materials) and is therefore mostly sent to landfill. This study details a novel approach to synthesise silicon nitride (Si3N4) nanowires using CFRP waste as a reducing agent to step forward in sustainability by closing the recycling loop. A vapor-solid mechanism has been proposed to describe the use of waste CFRP as a source of carbon and reducing gas and silica as a source of silicon to synthesise Si3N4 nanowires under nitrogen atmosphere at 1450 degrees C. Synthesised Si3N4 nanowires are in the range of 80-100 nm in diameter and have been confirmed by X-ray diffraction, Fourier transform infrared spectroscopy, X-ray photoelectron spectroscopy, Field emission scanning electron microscopy and transmission electron microscopy analysis. Photoluminescence spectra have provided evidence of a yellow luminescence property of the synthesised Si3N4 nanowires which may lead to a potential application in optical devices. This novel synthesis of valuable Si3N4 nanowires using waste CFRP as a reducing agent presents a promising approach of transforming an expensive waste disposal into a profitable resource material. (C) 2018 Elsevier Ltd. All rights reserved. | 2018 | Article | Farzana, Rifat; Rajarao, Ravindra; Mansuri, Irshad; Sahajwalla, Veena | JOURNAL OF CLEANER PRODUCTION | Australia | 10.1016/j.jclepro.2018.03.295 | 0 | waste carbon fibre reinforced polymer cfrp challenging recycle due complex composition e fibre matrix filler material therefore mostly sent landfill detail novel approach synthesise silicon nitride si3n4 nanowires using cfrp waste reducing agent step forward sustainability closing recycling loop vapor solid mechanism proposed describe use waste cfrp source carbon reducing gas silica source silicon synthesise si3n4 nanowires nitrogen atmosphere number degree c synthesised si3n4 nanowires range number number nm diameter confirmed x ray diffraction fourier transform infrared spectroscopy x ray photoelectron spectroscopy field emission scanning electron microscopy transmission electron microscopy photoluminescence spectrum provided evidence yellow luminescence property synthesised si3n4 nanowires may lead potential application optical device novel synthesis valuable si3n4 nanowires using waste cfrp reducing agent present promising approach transforming expensive waste disposal profitable resource material c number ltd right reserved
energy-efficient scheduling of flexible flow shop of composite recycling | Composite recycling technologies have been developed to tackle the increasing use of composites in industry and as a result of restrictions placed on landfill disposal. Mechanical, thermal and chemical approaches are the existing main recycling techniques to recover the fibres. Some optimisation work for reducing energy consumed by above processes has also been developed. However, the resource efficiency of recycling composites at the workshop level has never been considered before. Considering the current trend of designing and optimising a system in parallel and the future needs of the composite recycling business, a flexible flow shop for carbon fibre reinforced composite recycling is modelled. Optimisation approaches based on non-dominated sorting genetic algorithm II (NSGA-II) have been developed to reduce the time and energy consumed for processing composite wastes by searching for the optimal sub-lot splitting and resource scheduling plans. Case studies on different composite recycling scenarios have been conducted to prove the feasibility of the model and the developed algorithm. | 2018 | Article | Liu, Ying; Farnsworth, Michael; Tiwari, Ashutosh | INTERNATIONAL JOURNAL OF ADVANCED MANUFACTURING TECHNOLOGY | Scotland | 10.1007/s00170-018-1852-x | 0 | composite recycling technology developed tackle increasing use composite industry result restriction placed landfill disposal mechanical thermal chemical approach existing main recycling technique recover fibre optimisation work reducing energy consumed process also developed however resource efficiency recycling composite workshop level never considered considering current trend designing optimising system parallel future need composite recycling business flexible flow shop carbon fibre reinforced composite recycling modelled optimisation approach based non dominated sorting genetic algorithm ii nsga ii developed reduce time energy consumed processing composite waste searching optimal sub lot splitting resource scheduling plan case study different composite recycling scenario conducted prove feasibility model developed algorithm
analysis of hybrid frp-concrete multi-cell bridge superstructure | This paper presents the finite element analysis (FEA) and simple methods of analysis of an innovative hybrid FRP-concrete bridge superstructure system. The hybrid superstructure was designed, and its one-fifth scale model was tested under quasi-static loading. Three trapezoidal glass fiber reinforced polymer (GFRP) box sections were bonded together to make up a one-lane superstructure, and a layer of concrete was placed in the compression zone of those sections. This new design was proposed in order to make the best of each constituent material, and to increase stiffness of GFRP composite structures. A detailed finite element model was created to predict the static flexural behavior of the bridge superstructure under live loads. Results from the FEA have shown that a linear FEA can accurately predict the static behavior of this new bridge superstructure under design live loads. Moreover, nonlinear constitutive models of concrete and GFRP were incorporated in the FEA code to examine the bridge behavior beyond its elastic range. And, simple analytical methods including the beam analysis and the orthotropic plate analysis were also presented in this paper, and their accuracy was validated. (c) 2004 Elsevier Ltd. All rights reserved. | 2005 | Article | Aref, AJ; Kitane, Y; Lee, GC | COMPOSITE STRUCTURES | USA | 10.1016/j.compstruct.2004.07.025 | 0 | paper present finite element fea simple innovative hybrid frp concrete bridge superstructure system hybrid superstructure designed one fifth scale model tested quasi static loading three trapezoidal glass fiber reinforced polymer gfrp box section bonded together make one lane superstructure layer concrete placed compression zone section new design proposed order make best constituent material increase stiffness gfrp composite structure detailed finite element model created predict static flexural behavior bridge superstructure live load fea shown linear fea accurately predict static behavior new bridge superstructure design live load moreover nonlinear constitutive model concrete gfrp incorporated fea code examine bridge behavior beyond elastic range simple analytical including beam orthotropic plate also presented paper accuracy validated c number ltd right reserved
comparison of new lcr and ordinary prestressed concrete railway sleepers with lur tests | Rail operations today have become more difficult due to increasing operating speeds and decreasing maintenance times. New developed, laminated carbon fiber reinforced polyurethane (L-CFRPU) reinforced concrete railway sleepers (LCR) have the potential to show longer service life in this demanding condition. In this study, a large number of specimens with various reinforcement variations were produced, and improved incremental loading-unloading-reloading (LUR) tests and common one-stage static loading (direct loading) tests were performed. Sleeper deformations, first crack formation loads, and permanent crack width measurements were also recorded during the tests. It is revealed that there are significant differences in peak load capacity, modulus of elasticity, and maximum deformation values between the results of the direct-loading tests and the LUR tests. According to the results, the new LCR sleepers have met the static capacity requirements of standards and also show fewer vertical plastic deformations, which are very important for high-speed railways. Among the samples, sleepers with L-CFRPU surface sanded, and with more spread of L-CFRPU in the concrete section showed better performance than the other sleepers. | 2022 | Article | Cecen, Ferhat; Aktas, Bekir; Ozturk, Hakan; Ozturk, Irfan S.; Navdar, M. Burhan | CONSTRUCTION AND BUILDING MATERIALS | Turkey | 10.1016/j.conbuildmat.2022.126414 | 0 | rail operation today become difficult due increasing operating speed decreasing maintenance time new developed laminated carbon fiber reinforced polyurethane l cfrpu reinforced concrete railway sleeper lcr potential show longer service life demanding condition large number specimen various reinforcement variation produced improved incremental loading unloading reloading lur test common one stage static loading direct loading test performed sleeper deformation first crack formation load permanent crack width measurement also recorded test revealed significant difference peak load capacity modulus elasticity maximum deformation value direct loading test lur test according new lcr sleeper met static capacity requirement standard also show fewer vertical plastic deformation important high speed railway among sample sleeper l cfrpu surface sanded spread l cfrpu concrete section showed better performance sleeper
vibration and damping analysis of sandwich cylindrical shells by the gdqm | This paper focuses on the vibration and damping analysis of three-layered sandwich cylindrical shells with stiff composite face layers and a viscoelastic core. The equations of motion and boundary conditions governing the free vibration are derived by using the Hamilton's principle. Then, generalized differential quadrature method is used to solve these equations to obtain the natural frequencies and modal loss factors. Results are validated against the ones that already exist in the literature and performed finite element method analyses of current study. In addition, a parametric study is performed for a sandwich shell with carbon fiber reinforced plastic face layers and a frequency dependent viscoelastic core. A 10-parameter fractional derivative model is used to represent the viscoelastic behavior of the core layer. The effects of system parameters, that is, layer thicknesses, the orientation angle of the face layers, and the subtended angle on the vibration and damping characteristics of open cylindrical shells, are investigated in detail. The vibration and damping analyzes of sandwich shells with frequency-dependent viscoelastic core are performed for the first time to the best of the authors' knowledge. | 2019 | Article | Taskin, Mustafa; Arikoglu, Aytac; Demir, Ozgur | AIAA JOURNAL | Turkey | 10.2514/1.j058128 | 0 | paper focus vibration damping three layered sandwich cylindrical shell stiff composite face layer viscoelastic core equation motion boundary condition governing free vibration derived using hamilton principle generalized differential quadrature method used solve equation obtain natural frequency modal loss factor validated one already exist literature performed finite element method analysis current addition parametric performed sandwich shell carbon fiber reinforced plastic face layer frequency dependent viscoelastic core number parameter fractional derivative model used represent viscoelastic behavior core layer effect system parameter layer thickness orientation angle face layer subtended angle vibration damping characteristic open cylindrical shell investigated detail vibration damping analyzes sandwich shell frequency dependent viscoelastic core performed first time best knowledge
retrofitting scheme and experimental research of severally damaged carbon fiber reinforced lattice-core sandwich cylinder | To improve the reutilization of advanced carbon fiber reinforced composite (CFRC) lattice-core sandwich cylinder (LSC), a severely damaged LSC was retrofitted by CFRC laminate through wrapping and riveting schemes. Free vibration and uniaxial compression experiments were carried out to reveal its mechanical performances. Natural frequencies and vibration modes of the repaired cylinder are close to the intact cylinder. Compared with the stiffness of the intact cylinder, 98.7 kN/mm, stiffness of the repaired cylinder is 138.83 kN/mm, even a little stiffer. Failure of the repaired cylinder locates at the lower end. Initially, the inner skin delaminated from the core and finally fracture of the outer skin made the cylinder out of work. The repaired segment is not damaged. Ultimate load of the repaired cylinder is 377.38 kN, only a little smaller than of the intact cylinder. The retrofitting scheme is effective to re-utilize the severally damaged CFRC LSC. (C) 2015 Elsevier Masson SAS. All rights reserved. | 2016 | Article | Wang, Peng; Sun, Fangfang; Fan, Hualin; Li, Wanxin; Han, Yongshuai | AEROSPACE SCIENCE AND TECHNOLOGY | Peoples R China | 10.1016/j.ast.2015.12.029 | 0 | improve reutilization advanced carbon fiber reinforced composite cfrc lattice core sandwich cylinder lsc severely damaged lsc retrofitted cfrc laminate wrapping riveting scheme free vibration uniaxial compression experiment carried reveal mechanical performance natural frequency vibration mode repaired cylinder close intact cylinder compared stiffness intact cylinder number number kn mm stiffness repaired cylinder number number kn mm even little stiffer failure repaired cylinder locates lower end initially inner skin delaminated core finally fracture outer skin made cylinder work repaired segment damaged ultimate load repaired cylinder number number kn little smaller intact cylinder retrofitting scheme effective utilize severally damaged cfrc lsc c number masson sa right reserved
thermal buckling behavior of bouligand inspired laminated composite plates | Natural Bouligand structure is a special class of hierarchical architectures, which have proven to be effective in enhancing its mechanical properties. In this work, we demonstrate that the thermal buckling capacity of Carbon Fibre Reinforced Plastics can also be improved by mimicking bio-inspired Bouligand architectures. A finite element approach using commercial software ABAQUS is developed to predict the critical buckling temperature of the Bouligand inspired laminated plates under thermal loading. Numerical predictions show a good agreement with analytical results obtained from the literature. The effectiveness of Bouligand-type composite laminates in enhancing thermal buckling behavior is first confirmed by comparing with unidirectional, cross-ply and quasi-isotropic laminates. We then present the effects of pitch angle and ply thickness on the thermal buckling temperature of bio-inspired Bouligand-type laminates. Finally, we conclude that the improved mechanical and thermal properties can be simultaneously achieved by the Bouligand structure of laminates as the pitch angle is increased. The present study highlights the high thermal buckling behavior of biomimetic Bouligand structure, offering a possibility in developing biomimetic composites with good trade-off between mechanical properties and thermal performance. | 2022 | Article | Yang, Fan; Xie, Weihua | JOURNAL OF COMPOSITE MATERIALS | Peoples R China | 10.1177/00219983221125905 | 0 | natural bouligand structure special class hierarchical architecture proven effective enhancing mechanical property work demonstrate thermal buckling capacity carbon fibre reinforced plastic also improved mimicking bio inspired bouligand architecture finite element approach using commercial software abaqus developed predict critical buckling temperature bouligand inspired laminated plate thermal loading numerical prediction show good agreement analytical obtained literature effectiveness bouligand type composite laminate enhancing thermal buckling behavior first confirmed comparing unidirectional cross ply quasi isotropic laminate present effect pitch angle ply thickness thermal buckling temperature bio inspired bouligand type laminate finally conclude improved mechanical thermal property simultaneously achieved bouligand structure laminate pitch angle increased present highlight high thermal buckling behavior biomimetic bouligand structure offering possibility developing biomimetic composite good trade mechanical property thermal performance
fatigue behavior of natural fiber reinforced thermoplastic composites in dry and wet environments | Over the past decade, there has been an increased demand for products manufactured using sustainable materials. Natural fiber composites are seen as an excellent replacement for synthetic fiber composites due to their low density, good mechanical properties (stiffness), good thermal/acoustic insulation properties and environmental benefits (waste stream utilization and low carbon footprint). While there has been a considerable number of studies examining the short-term behavior of natural fiber composites, very limited work has been done to characterize their long-term durability under cyclic loading. In this study, the fatigue behavior of a natural fiber reinforced thermoplastic composite material was investigated. Cyclic fatigue experiments were conducted on hemp fiber reinforced high density polyethylene (HDPE) at various fiber volume fractions, and under both dry and wet ambient conditions. Using a stress level concept, a generalized model was developed to predict the fatigue life of the various composite formulations tested. The concept of pseudo-plastic flow was incorporated in the fatigue model to form a new model, which is capable of simulating fatigue behavior at different frequencies, fatigue stress ratios and volume fractions. | 2012 | Proceedings Paper | Fotouh, Ahmed; Wolodko, John | PROCEEDINGS OF THE ASME INTERNATIONAL MECHANICAL ENGINEERING CONGRESS AND EXPOSITION, 2011, VOL 8 | Canada |  | 1 | past decade increased demand product manufactured using sustainable material natural fiber composite seen excellent replacement synthetic fiber composite due low density good mechanical property stiffness good thermal acoustic insulation property environmental benefit waste stream utilization low carbon footprint considerable number study examining short term behavior natural fiber composite limited work done characterize long term durability cyclic loading fatigue behavior natural fiber reinforced thermoplastic composite material investigated cyclic fatigue experiment conducted hemp fiber reinforced high density polyethylene hdpe various fiber volume fraction dry wet ambient condition using stress level concept generalized model developed predict fatigue life various composite formulation tested concept pseudo plastic flow incorporated fatigue model form new model capable simulating fatigue behavior different frequency fatigue stress ratio volume fraction
understanding the helicoidal damage behavior of bio-inspired laminates by conducting multiscale concurrent simulation and experimental analysis | Bio-inspired helicoidal structures exhibit excellent fracture toughness. A multiscale concurrent simulation of the damage propagation process is critical for understanding the fracture behavior of such structures with pre-existing cracks. However, such an analysis is extremely challenging owing to computational complexity. In this study, the in-plane critical stress intensity factor and energy release rate of six different helicoidal carbon -fiber-reinforced plastic structures are measured experimentally by conducting a single-edge-notch bending test. The damage distribution of the different structures is examined by performing computed tomography scanning. Several multiscale concurrent analyses are conducted by using the self-consistent clustering analysis method to study the specific damage propagation process and evaluate the fracture toughness contribution of different layers. The results indicate that the pitch angle significantly impacts the fracture toughness, whereas the stacking mode changes the crack propagation orientation. When the pitch angle is appropriately adjusted, the fiber damage length is enhanced, resulting in a significant increase in the fracture toughness. The interaction between fiber damage, matrix damage, and hybrid damage during the failure process is interpreted using the dissipated energy ratios of the fiber damage layer, transition layer, and matrix damage layer. | 2023 | Article | He, Ji; Guo, Cong; Li, Wenkai | COMPOSITE STRUCTURES | Peoples R China | 10.1016/j.compstruct.2023.116972 | 0 | bio inspired helicoidal structure exhibit excellent fracture toughness multiscale concurrent simulation damage propagation process critical understanding fracture behavior structure pre existing crack however extremely challenging owing computational complexity plane critical stress intensity factor energy release rate six different helicoidal carbon fiber reinforced plastic structure measured experimentally conducting single edge notch bending test damage distribution different structure examined performing computed tomography scanning several multiscale concurrent analysis conducted using self consistent clustering method specific damage propagation process evaluate fracture toughness contribution different layer indicate pitch angle significantly impact fracture toughness whereas stacking mode change crack propagation orientation pitch angle appropriately adjusted fiber damage length enhanced resulting significant increase fracture toughness interaction fiber damage matrix damage hybrid damage failure process interpreted using dissipated energy ratio fiber damage layer transition layer matrix damage layer
novel method of healing the fibre reinforced thermoplastic composite: a potential model for offshore applications | Continuous fibre reinforced thermoplastic composites are increasingly finding their use as engineering materials in many industries due to the excellent fire, smoke and toxicity performance. However, the composite component produced using automated continuous fibre reinforced thermoplastic tapes laying machine are susceptible to sudden failure emanating from microscale cracks. This study demonstrates the healing potential of a layered Glass Fibre Reinforced Polymer (GFRP) composite consisting of alternative layers of GFRP and a magnetic polyamide-6 (PA-6) nanocomposite (PNC) film. The self-healing process is presented in three steps, viz. (i) polymer nanocomposite synthesis, (ii) preparation of the layered GFRP layered composite sample and (iii) self-healing and testing of GFRP layered composite sample. Firstly, the multilayer dog bone sample consisting of a magnetic polymer nanocomposite (PNC) film sandwiched between thermoplastic unidirectional GFRP tapes are prepared. Healing is triggered by exposing the damaged multilayer sample to microwave causing selective heating of nanocomposite film and its subsequent melting. The healing process completes when liquid polymer fills the micro-crack in the multilayer tape through capillary action and solidifies upon cooling. The healing yields 84% of the undamaged tensile strength recovery. Results demonstrate the potential application of an autonomous self-healing method for thermoplastic composite used in the offshore environment. | 2019 | Article | Gupta, Ranjeetkumar; Huo, Dehong; White, Maggie; Jha, Vineet; Stenning, Gavin B. G.; Pancholi, Ketan | COMPOSITES COMMUNICATIONS | Scotland | 10.1016/j.coco.2019.08.014 | 0 | continuous fibre reinforced thermoplastic composite increasingly finding use engineering material many industry due excellent fire smoke toxicity performance however composite component produced using automated continuous fibre reinforced thermoplastic tape laying machine susceptible sudden failure emanating microscale crack demonstrates healing potential layered glass fibre reinforced polymer gfrp composite consisting alternative layer gfrp magnetic polyamide number pa number nanocomposite pnc film self healing process presented three step viz polymer nanocomposite synthesis ii preparation layered gfrp layered composite sample iii self healing testing gfrp layered composite sample firstly multilayer dog bone sample consisting magnetic polymer nanocomposite pnc film sandwiched thermoplastic unidirectional gfrp tape prepared healing triggered exposing damaged multilayer sample microwave causing selective heating nanocomposite film subsequent melting healing process completes liquid polymer fill micro crack multilayer tape capillary action solidifies upon cooling healing yield number percent undamaged tensile strength recovery demonstrate potential application autonomous self healing method thermoplastic composite used offshore environment
reliability assessment and residual life estimation of concrete girder bridges strengthened by carbon fiber during the service stage | In recent decades, carbon fiber reinforced plastics (CFRP) have been widely used to repair and maintain concrete structures around the world. Since the parameter uncertainties of load and resistance are very important for the reliability assessment of RC bridge strengthened by CFRP, this paper presents a method to estimate the reliability and residual life of RC bridges strengthened by CFRP. In the proposed method, uncertainties of material properties, geometry parameters, load model, and time-dependent resistance model are taken into account. The proposed method combines the inverse reliability method and the calculation method of load and resistance of RC bridge strengthened by CFRP and is illustrated by an example RC bridge strengthened by CFRP during the service stage. The results indicate that the proposed approach can provide valid information regarding parameter uncertainties for the reliability of RC bridge strengthened by CFRP during the service stage. Additionally, the effects of parameter uncertainty of the reliability and residual life of RC bridge strengthened by CFRP during the service stage are analyzed and discussed. The proposed method is more robust and reliable than the traditional method. | 2020 | Article | Yuan, Haoyun; Hou, Wei; Ren, Leping; Zhao, Xiaojin | ADVANCES IN CIVIL ENGINEERING | Peoples R China | 10.1155/2020/3906730 | 0 | recent decade carbon fiber reinforced plastic cfrp widely used repair maintain concrete structure around world since parameter uncertainty load resistance important reliability assessment rc bridge strengthened cfrp paper present method estimate reliability residual life rc bridge strengthened cfrp proposed method uncertainty material property geometry parameter load model time dependent resistance model taken account proposed method combine inverse reliability method calculation method load resistance rc bridge strengthened cfrp illustrated example rc bridge strengthened cfrp service stage indicate proposed approach provide valid information regarding parameter uncertainty reliability rc bridge strengthened cfrp service stage additionally effect parameter uncertainty reliability residual life rc bridge strengthened cfrp service stage analyzed discussed proposed method robust reliable traditional method
synthesis of tung oil-based polyphenols via phosphotungstic acid loaded tung meal-based carbon-catalyzed friedel-crafts alkylation: a smart way to access renewable bio-based polyurethanes | Achieving green preparation and economical recycling of polyurethane (PU) foams while considering environmental protection and comprehensive resource utilization is a significant challenge. Herein, we have proposed an integrated utilization strategy of tung oil fruit to design tung oil-based PU (TPU) foams with malleability and thermal processability. Phosphotungstic acid was first loaded onto tung meal-based carbon derived from the solid microwave carbonization of waste tung meal to obtain carbon-based catalysts with a total acid density of up to 2408.4 & mu;mol/g. In the Friedel-Crafts alkylation reaction of tung oil and guaiacol, the carbon-based catalysts show highly catalytic performance and reusability, resulting in the phenolic hydroxyl content of tung oil-based polyphenols reaching 3.05 mmol/g. The TPU foams containing phenol-carbamate bonds were prepared from tung oil-based polyphenols, which can be processed into TPU films through thermal compression molding. The recycled TPU films show tunable mechanical properties and can be further reprocessed. We have also produced carbon fiber-reinforced composites with TPU as the matrix, which have good mechanical properties and can be sustainably recycled. This research aims to produce closed-loop recycling-oriented TPU foams using forest resources as raw materials while adequately using waste to achieve green production processes. | 2023 | Article | Zhao, Baozheng; Song, Fei; Zhao, Qi; Pan, Zheng; Xue, Yijiao; Feng, Guodong; Zhang, Meng; Zhou, Yonghong | CHEMICAL ENGINEERING JOURNAL | Peoples R China | 10.1016/j.cej.2023.145477 | 1 | achieving green preparation economical recycling polyurethane pu foam considering environmental protection comprehensive resource utilization significant challenge herein proposed integrated utilization strategy tung oil fruit design tung oil based pu tpu foam malleability thermal processability phosphotungstic acid first loaded onto tung meal based carbon derived solid microwave carbonization waste tung meal obtain carbon based catalyst total acid density number number mu mol g friedel craft alkylation reaction tung oil guaiacol carbon based catalyst show highly catalytic performance reusability resulting phenolic hydroxyl content tung oil based polyphenols reaching number number mmol g tpu foam containing phenol carbamate bond prepared tung oil based polyphenols processed tpu film thermal compression molding recycled tpu film show tunable mechanical property reprocessed also produced carbon fiber reinforced composite tpu matrix good mechanical property sustainably recycled research aim produce closed loop recycling oriented tpu foam using forest resource raw material adequately using waste achieve green production process
ultrasonic application to scan the layup of cfrp composite laminates | Layup sequence of carbon-fiber reinforced plastics (CFRP) composite laminates greatly influences its properties in a composite laminate. A nondestructive technique would be very beneficial, which could be used to test the part after curing and requires less time than the optical test. Scanners were set out for different measurement modalities for acquiring ultrasonic signals as a function of in-plane azimuthal angle. Firstly, a motorized scanner was built for making transmission measurements using a pair of normal-incidence shear wave transducers to find the effect of fiber misorientation of composite laminates. Also a method for nondestructively determining the ply layup in a composite laminate is presented. The method employs a normal-incidence longitudinal ultrasound to perform C-scan of ply interfaces or full-waveform B-scan of the laminate; therefore a 2-D fast Fourier transformation had been adopted to compare the results of composite layup. And a ply-by-ply vector decomposition model has been developed, simplified, and implemented for composite laminates fabricated from unidirectional plies. It is found that high probability shows between tests and the model developed in characterizing fiber orientation of the laminates. | 2004 | Article; Proceedings Paper | Yang, IY; Im, KH; Hsu, DK; Kim, SK; Cho, YT | EXPLOSION, SHOCK WAVE AND HYPERVELOCITY PHENOMENA IN MATERIALS | South Korea | 10.4028/www.scientific.net/msf.465-466.241 | 0 | layup sequence carbon fiber reinforced plastic cfrp composite laminate greatly influence property composite laminate nondestructive technique would beneficial could used test part curing requires le time optical test scanner set different measurement modality acquiring ultrasonic signal function plane azimuthal angle firstly motorized scanner built making transmission measurement using pair normal incidence shear wave transducer find effect fiber misorientation composite laminate also method nondestructively determining ply layup composite laminate presented method employ normal incidence longitudinal ultrasound perform c scan ply interface full waveform b scan laminate therefore number fast fourier transformation adopted compare composite layup ply ply vector decomposition model developed simplified implemented composite laminate fabricated unidirectional ply found high probability show test model developed characterizing fiber orientation laminate
deflection calculation method for uhpc composite beams considering interface slip and shear deformation | The mid-span deflection is an essential index for evaluating the safety of bridge safety and service life. In contrast, the existing deflection calculation methods cannot accurately predict the deflection of ultra-high per-formance concrete (UHPC) composite beams. The flexural behavior of steel-glass fiber reinforced polymer (GFRP) strips-UHPC composite beam under a positive bending moment was investigated and compared with that of the steel-UHPC composite beam. The flexural behavior of UHPC composite beam was analyzed and discussed in terms of failure mode and mechanism, mid-span load-deflection response, changing laws of cross-section strain and interface slip. The deflection calculation method for the UHPC composite beams considering interface slip and shear deformation was derived. Moreover, a calculation method of ultimate bearing capacity for the UHPC composite beams is developed. The results showed that all the UHPC composite beams failed because of yielding of steel beam, and the influence of GFRP strips on the flexural behavior of steel-UHPC composite beam was very small. The theoretically calculated results of the mid-span deflection and ultimate bearing capacity for the UHPC composite beams were in good agreement with the experimental results and have higher accuracy. | 2023 | Article | Cao, Lei; Zeng, Dan; Liu, Yang; Li, Zhaochao; Zuo, Hao | ENGINEERING STRUCTURES | Peoples R China | 10.1016/j.engstruct.2023.115710 | 0 | mid span deflection essential index evaluating safety bridge safety service life contrast existing deflection calculation cannot accurately predict deflection ultra high per formance concrete uhpc composite beam flexural behavior steel glass fiber reinforced polymer gfrp strip uhpc composite beam positive bending moment investigated compared steel uhpc composite beam flexural behavior uhpc composite beam analyzed discussed term failure mode mechanism mid span load deflection response changing law cross section strain interface slip deflection calculation method uhpc composite beam considering interface slip shear deformation derived moreover calculation method ultimate bearing capacity uhpc composite beam developed showed uhpc composite beam failed yielding steel beam influence gfrp strip flexural behavior steel uhpc composite beam small theoretically calculated mid span deflection ultimate bearing capacity uhpc composite beam good agreement experimental higher accuracy
a review of the characteristics and structural behaviour of sandwich panels | With advances in materials science and engineering, sandwich panels have evolved over the years. They are now used extensively in many fields, including the construction industry, due to their light weight and ease of construction. In the past, metals and timber-based products constituted most of the facing materials of panels, but plastics, polymers, concrete and other cementitious facings reinforced with glass, steel, carbon, natural fibres or textiles are now finding increasing use as facing materials. Core materials have also evolved and now include balsa and other types of wood, expanded polystyrene, rigid foams and foamed or lightweight cements and concretes. Some of today's novel cores incorporate various lattice-, truss- or pyramid-type structures while others have honeycombs. This study reviews structural sandwich panels with non-profiled faces and a range of innovative core composites and configurations. Particular focus is given to the properties that make panels suitable as structural systems, as well as any inherent weaknesses or peculiarities that require due consideration in design, including their structural response to bending and compression and associated failure modes. Finally, a brief review of theoretical developments is provided, along with representative problems using the theoretical models. | 2022 | Review | Makweche, Diana; Dundu, Morgan | PROCEEDINGS OF THE INSTITUTION OF CIVIL ENGINEERS-STRUCTURES AND BUILDINGS | South Africa | 10.1680/jstbu.20.00100 | 0 | advance material science engineering sandwich panel evolved year used extensively many field including construction industry due light weight ease construction past metal timber based product constituted facing material panel plastic polymer concrete cementitious facing reinforced glass steel carbon natural fibre textile finding increasing use facing material core material also evolved include balsa type wood expanded polystyrene rigid foam foamed lightweight cement concrete today novel core incorporate various lattice truss pyramid type structure others honeycomb review structural sandwich panel non profiled face range innovative core composite configuration particular focus given property make panel suitable structural system well inherent weakness peculiarity require due consideration design including structural response bending compression associated failure mode finally brief review theoretical development provided along representative problem using theoretical model
mechanism and catalysis of oxidative degradation of fiber-reinforced epoxy composites | Carbon fiber-reinforced polymer (CFRP) materials are widely used in aerospace and recreational equipment, but there is no efficient procedure for their end-of-life recycling. Ongoing work in the chemistry and engineering communities emphasizes recovering carbon fibers from such waste streams by dissolving or destroying the polymer binding. By contrast, our goal is to depolymerize amine-cured epoxy CFRP composites catalytically, thus enabling not only isolation of high-value carbon fibers, but simultaneously opening an approach to recovery of small molecule monomers that can be used to regenerate precursors to new composite resin. To do so will require understanding of the molecular mechanism(s) of such degradation sequences. Prior work has shown the utility of hydrogen peroxide as a reagent to affect epoxy matrix decomposition. Herein we describe the chemical transformations involved in that sequence: the reaction proceeds by oxygen atom transfer to the polymer's linking aniline group, forming an N-oxide intermediate. The polymer is then cleaved by an elimination and hydrolysis sequence. We find that elimination is the slower step. Scandium trichloride is an efficient catalyst for this step, reducing reaction time in homogeneous model systems and neat cured matrix blocks. The conditions can be applied to composed composite materials, from which pristine carbon fibers can be recovered. | 2018 | Article | Navarro, Carlos A.; Kedzie, Elyse A.; Ma, Yijia; Michael, Katelyn H.; Nutt, Steven R.; Williams, Travis J. | TOPICS IN CATALYSIS | USA | 10.1007/s11244-018-0917-2 | 0 | carbon fiber reinforced polymer cfrp material widely used aerospace recreational equipment efficient procedure end life recycling ongoing work chemistry engineering community emphasizes recovering carbon fiber waste stream dissolving destroying polymer binding contrast goal depolymerize amine cured epoxy cfrp composite catalytically thus enabling isolation high value carbon fiber simultaneously opening approach recovery small molecule monomer used regenerate precursor new composite resin require understanding molecular mechanism degradation sequence prior work shown utility hydrogen peroxide reagent affect epoxy matrix decomposition herein describe chemical transformation involved sequence reaction proceeds oxygen atom transfer polymer linking aniline group forming n oxide intermediate polymer cleaved elimination hydrolysis sequence find elimination slower step scandium trichloride efficient catalyst step reducing reaction time homogeneous model system neat cured matrix block condition applied composed composite material pristine carbon fiber recovered
improving interfacial bonding performance of damping composites by introducing novel sandwich film | Damping composites with sandwich layer are widely used in the fields of aerospace and high-speed trains. The most fatal defect of traditional damping composites is the poor interfacial adhesion between resin matrix and damping materials. To enhance interfacial bonding performance of traditional damping sandwich composites, the novel glass fiber reinforced damping composites were prepared by designing interfacial reaction between damping polymer and resin matrix. The novel damping materials in this work were fabricated via orthogonal test. The interfacial bonding mechanisms of new type damping sandwich composites were characterized by physical and chemical methods. The maximum shear strength in this paper is 6.2 MPa, which is 81.2% higher than the previous work. It is confirmed that the excellent interfacial bonding property is derived from interfacial chemical interaction between damping polymer and resin matrix according to FTIR and XPS. These results reveal that the novel damping composites possess a broad application potential in aerospace and high-speed trains. | 2021 | Article | Zheng, Changsheng; Liang, Sen | POLYMER-PLASTICS TECHNOLOGY AND MATERIALS | Peoples R China | 10.1080/25740881.2020.1836212 | 1 | damping composite sandwich layer widely used field aerospace high speed train fatal defect traditional damping composite poor interfacial adhesion resin matrix damping material enhance interfacial bonding performance traditional damping sandwich composite novel glass fiber reinforced damping composite prepared designing interfacial reaction damping polymer resin matrix novel damping material work fabricated via orthogonal test interfacial bonding mechanism new type damping sandwich composite characterized physical chemical maximum shear strength paper number number mpa number number percent higher previous work confirmed excellent interfacial bonding property derived interfacial chemical interaction damping polymer resin matrix according ftir xps reveal novel damping composite posse broad application potential aerospace high speed train
on the recyclability of polyamide for sustainable composite structures in civil engineering | Previous studies have highlighted the potential application of Polyamide 6 (PA6) as excellent recyclable polymeric material, which is well suited to form carbon-fiber-reinforced, graphene-nanoplatelets-reinforced or metal-porous-polymer composite structures. The conventional screw extrusion process is one of the established melt processing techniques, having potential of enhancing mechanical, thermal and morphological properties of polymeric materials. PA6 is an important engineering material which exhibits excellent mechanical properties, chemical resistance, wear resistance, dimensional stability, and low coefficient of friction. In the present study attempts have been made to explore the behavior and characteristics of the recycled PA6 polymer through twin screw extrusion process towards increase in recyclability (as primary recycling process). The mechanical properties (tensile strength, Young's modulus, peak load), metallurgical properties (porosity, wear and material loss) supported with optical microscopy were investigated to ensure the recyclability of PA6 as a properties enhancing extrusion process. It has been observed in the present study that, melt processing by screw extrusion at best settings of input process parameters enhances the material properties for applications in sustainable civil engineering. | 2018 | Article | Singh, Rupinder; Kumar, Ranvijay; Ranjan, Nishant; Penna, Rosa; Fraternali, Fernando | COMPOSITE STRUCTURES | Italy | 10.1016/j.compstruct.2017.10.036 | 0 | previous study highlighted potential application polyamide number pa6 excellent recyclable polymeric material well suited form carbon fiber reinforced graphene nanoplatelets reinforced metal porous polymer composite structure conventional screw extrusion process one established melt processing technique potential enhancing mechanical thermal morphological property polymeric material pa6 important engineering material exhibit excellent mechanical property chemical resistance wear resistance dimensional stability low coefficient friction present attempt made explore behavior characteristic recycled pa6 polymer twin screw extrusion process towards increase recyclability primary recycling process mechanical property tensile strength young modulus peak load metallurgical property porosity wear material loss supported optical microscopy investigated ensure recyclability pa6 property enhancing extrusion process observed present melt processing screw extrusion best setting input process parameter enhances material property application sustainable civil engineering
recycling and reutilization of waste carbon fiber reinforced plastics: current status and prospects | The extensive use of carbon fiber-reinforced plastics (CFRP) in aerospace, civil engineering, and other fields has resulted in a significant amount of waste, leading to serious environmental issues. Finding appropriate methods for recycling CFRP waste and effectively reusing recycled carbon fibers (rCFs) has become a challenging task. This paper presents an overview of the current status of CFRP waste and provides a systematic review and analysis of recycling technologies. In addition to discussing mechanical recycling, thermal decomposition, and chemical solvent degradation methods, the organic alkali/organic solvent method for recycling resins is also elucidated. By introducing the recycling conditions and outcomes of the organic alkali/organic solvent method, the study highlights its significance as a reference for carbon fiber recycling. Furthermore, the paper reviews the current state of rCFs utilization based on its application domains, focusing on research advancements in fiber composites and cementitious composites. Based on these findings, the paper summarizes the existing research limitations and identifies specific areas that require further attention in recycling techniques and rCFs utilization. Lastly, this review provides a prospect on the future of recycling and reusing CFRP waste. | 2023 | Review | Chen, Pi-Yu; Feng, Ran; Xu, Ying; Zhu, Ji-Hua | POLYMERS | Peoples R China | 10.3390/polym15173508 | 0 | extensive use carbon fiber reinforced plastic cfrp aerospace civil engineering field resulted significant amount waste leading serious environmental issue finding appropriate recycling cfrp waste effectively reusing recycled carbon fiber rcfs become challenging task paper present overview current status cfrp waste provides systematic review recycling technology addition discussing mechanical recycling thermal decomposition chemical solvent degradation organic alkali organic solvent method recycling resin also elucidated introducing recycling condition outcome organic alkali organic solvent method highlight significance reference carbon fiber recycling furthermore paper review current state rcfs utilization based application domain focusing research advancement fiber composite cementitious composite based finding paper summarizes existing research limitation identifies specific area require attention recycling technique rcfs utilization lastly review provides prospect future recycling reusing cfrp waste
deep learning for time series-based acoustic emission damage classification in composite materials | Acoustic emission (AE) technology is of great importance for damage detection and classification in carbon fiber reinforced composite materials. In this study, state-of-the-art deep learning (DL) models for time series were employed to classify three types of damage data, namely fiber breakage, matrix cracking, and delamination, obtained from tensile damage tests. The raw AE time series data were used as inputs to compare the classification performance of eight different deep learning models including FCN, ResNet, XResNet, LSTM_FCN, InceptionTime, XceptionTime, mWDN, and LSTM. The evaluation and analysis showed that XceptionTime, InceptionTime, and ResNet models achieved better training, validation, and testing accuracy, enabling accurate classification of composite material damage. Notably, these three models also demonstrated ideal classification performance for imbalanced data in the composite material AE dataset, providing reference methods for imbalanced data classification problems with small sample sizes in practical engineering applications. | 2023 | Article | Guo, Fuping; Li, Wei; Jiang, Peng; Chen, Falin; Yang, Chang | RUSSIAN JOURNAL OF NONDESTRUCTIVE TESTING | Peoples R China | 10.1134/s1061830923600314 | 0 | acoustic emission ae technology great importance damage detection classification carbon fiber reinforced composite material state art deep learning dl model time series employed classify three type damage namely fiber breakage matrix cracking delamination obtained tensile damage test raw ae time series used input compare classification performance eight different deep learning model including fcn resnet xresnet lstm fcn inceptiontime xceptiontime mwdn lstm evaluation showed xceptiontime inceptiontime resnet model achieved better training validation testing accuracy enabling accurate classification composite material damage notably three model also demonstrated ideal classification performance imbalanced composite material ae dataset providing reference imbalanced classification problem small sample size practical engineering application
a study on industrial-scale waste utilization in construction material production: the use of fly ash in grp composite pipe | This study presents a new approach to the utilization of industrial by-products in construction materials by using fly ash (FA) in the production of glass fiber-reinforced polyester (GRP) pipe. The FA was substituted by 10% and 20% (by weight of sand) in the mixtures to produce GRP pipes of 350 mm in diameter and 6 m in length for testing. Stiffness modulus (SM), axial tensile strength (ATS), and hoop tensile strength (HTS) tests were conducted on the produced GRP pipes and their elasticity modulus (EM) values were also calculated. To observe the microstructure of the GRP pipes and the interfacial transition zone of the layers, SEM and microscopic analyses were performed. Furthermore, a strain-corrosion test was conducted to obtain information about long term-performance of samples. The results showed that the FA-filled GRP pipes were found to meet the requirements of the related standards, and that the use of FA in the GRP pipe industry may be an important alternative approach to the utilization of industrial wastes via effective recycling mechanisms. | 2020 | Article | Beycioglu, A.; Mis, H.; Guner, E. D.; Guner, H.; Gokce, N. | MATERIALES DE CONSTRUCCION | Turkey | 10.3989/mc.2020.12719 | 0 | present new approach utilization industrial product construction material using fly ash fa production glass fiber reinforced polyester grp pipe fa substituted number percent number percent weight sand mixture produce grp pipe number mm diameter number length testing stiffness modulus sm axial tensile strength at hoop tensile strength hts test conducted produced grp pipe elasticity modulus em value also calculated observe microstructure grp pipe interfacial transition zone layer sem microscopic analysis performed furthermore strain corrosion test conducted obtain information long term performance sample showed fa filled grp pipe found meet requirement related standard use fa grp pipe industry may important alternative approach utilization industrial waste via effective recycling mechanism
acoustic microscopy study of properties and microstructure of synthetic and natural fiber composite materials | Bio-fiber based composites are gaining acceptance in today's industries. Aimed to replace synthetic fiber-reinforced composite materials, natural fiber composites significantly differ from them in microstructure. Development of new bio-composites shows necessity for effective studies of their mechanical properties. In this paper, properties of bio-composites with different content of wheat straw fillers are analyzed. Microstructure of the composites, its relation to material composition and distribution of the filler phase in the polymer matrix is investigated with acoustic microscopy. The obtained results help to deeper understand structure-property relationship for bio-composite materials and provide feedback for development of new materials with properties satisfactory for industrial needs. | 2011 | Proceedings Paper | Severina, I.; Sadler, J.; Maeva, E. Y. | ACOUSTICAL IMAGING, VOL 30 | Canada | 10.1007/978-90-481-3255-3_18 | 1 | bio fiber based composite gaining acceptance today industry aimed replace synthetic fiber reinforced composite material natural fiber composite significantly differ microstructure development new bio composite show necessity effective study mechanical property paper property bio composite different content wheat straw filler analyzed microstructure composite relation material composition distribution filler phase polymer matrix investigated acoustic microscopy obtained help deeper understand structure property relationship bio composite material provide feedback development new material property satisfactory industrial need
effect of chemical treatment on mechanical properties of prawn antenna reinforced waste plastic particulates filled polymer composites | In today's world, the need for the alternate materials is escalating nowadays due to the scarcity for the traditional materials. Mostly the composites are reinforced with natural fibers like plant fibers. Only some animal fibers are used as reinforcement in the polymer composites. Due to this there are numerous research works are under progress in identifying the suitable fibers for enhancing the properties of the composites. In this work, the antenna of the prawns is used as reinforcement in the polyester matrix. The influences of the chemical treatments are studied by treating the fibers in three types of chemicals. The fibers are reinforced and filled by waste plastic particulates to enhance the mechanical properties. The fibers are treated with hydrogen peroxide, potassium hydroxide and sodium hydroxide. The treated fibers and waste plastic particulates are reinforced to the matrix at fixed weight proportions and the optimum combination levels and treatment were found using ANOVA. (C) 2019 Elsevier Ltd. All rights reserved. | 2020 | Proceedings Paper | balan, G. Sakthi; Gopan, S. Nandha; kumar, V. Santhosh; Ravichandran, M. | MATERIALS TODAY-PROCEEDINGS | India | 10.1016/j.matpr.2020.05.797 | 1 | today world need alternate material escalating nowadays due scarcity traditional material mostly composite reinforced natural fiber like plant fiber animal fiber used reinforcement polymer composite due numerous research work progress identifying suitable fiber enhancing property composite work antenna prawn used reinforcement polyester matrix influence chemical treatment studied treating fiber three type chemical fiber reinforced filled waste plastic particulate enhance mechanical property fiber treated hydrogen peroxide potassium hydroxide sodium hydroxide treated fiber waste plastic particulate reinforced matrix fixed weight proportion optimum combination level treatment found using anova c number ltd right reserved
fire behaviour of composite materials using kerosene burner tests at small-scales | In order to study fire behavior of composites used in the aeronautic field, a kerosene-flame burner has been designed and built allowing to thermally stress one side of small samples with a flame, reproducing the scenario of an engine fire. The burner has been optimized to obtain the same conditions as in standard tests, flame temperature of 1100 ?C and heat flux of 116 kW/m2. During the tests, the temperature of the rear face is measured with an infrared camera, and the mass loss with a weighting cell. An original method has been developed in order to determine the convective coefficient of the flame on the composite samples as well as the contribution of the radiative part of the total heat flux. It uses the thermal balance of a thin steel plate heated by the flame. The bench test was used to analyze the fire behavior of two carbon fiber reinforced polymer composites, a first one with thermosetting matrix (epoxy 8552) and a second with a thermoplastic matrix (polyphenylene sulfide). The results are shown and analyzed. The comparison will highlight the differences observed in terms of behaviour of composites exposed to a kerosene flame. | 2021 | Article | Schuhler, Eliot; Chaudhary, Avinash; Vieille, Benoit; Coppalle, Alexis | FIRE SAFETY JOURNAL | France | 10.1016/j.firesaf.2021.103290 | 0 | order fire behavior composite used aeronautic field kerosene flame burner designed built allowing thermally stress one side small sample flame reproducing scenario engine fire burner optimized obtain condition standard test flame temperature number c heat flux number kw m2 test temperature rear face measured infrared camera mass loss weighting cell original method developed order determine convective coefficient flame composite sample well contribution radiative part total heat flux us thermal balance thin steel plate heated flame bench test used analyze fire behavior two carbon fiber reinforced polymer composite first one thermosetting matrix epoxy number second thermoplastic matrix polyphenylene sulfide shown analyzed comparison highlight difference observed term behaviour composite exposed kerosene flame
study on mechanical properties of carbon fiber honeycomb curved sandwich structure and its application in engine hood | Honeycomb sandwich structures possess many excellent characteristics such as light weight, high stiffness, high modulus and good vibrate isolation, which have became important structures for energy saving and emission reduction. However, most of the researches are concentrated on flat honeycomb sandwich structures and few of that considers the curved structures. In this paper, double-curved honeycomb sandwich core is investigated by mechanical analysis, and equivalent mechanical model is established. Detailed models of the honeycomb sandwich structure are established. Simultaneously, the corresponding equivalent models are built on the sandwich theory and curved sandwich theory, respectively. Afterward, a double-curved sandwich hood consisting of two carbon fiber reinforced plastic (CFRP) skin and Nomex honeycomb core was designed and optimized based on equivalent model and a traditional aluminum alloy engine hood. The whole optimization progress composed of free-size optimization, size optimization and stacking sequence optimization. The optimized structure with a weight reduction by 20.1% while maintaining the original rigidity. In addition, compared with the referenced aluminium alloy engine hood structure, the weight of the optimal structure was reduced 61.8% on the condition of better stiffness performance. | 2022 | Article | Hou, Wenbin; Shen, Yuanxing; Jiang, Kai; Wang, Changsheng | COMPOSITE STRUCTURES | Peoples R China | 10.1016/j.compstruct.2022.115302 | 0 | honeycomb sandwich structure posse many excellent characteristic light weight high stiffness high modulus good vibrate isolation became important structure energy saving emission reduction however research concentrated flat honeycomb sandwich structure considers curved structure paper double curved honeycomb sandwich core investigated mechanical equivalent mechanical model established detailed model honeycomb sandwich structure established simultaneously corresponding equivalent model built sandwich theory curved sandwich theory respectively afterward double curved sandwich hood consisting two carbon fiber reinforced plastic cfrp skin nomex honeycomb core designed optimized based equivalent model traditional aluminum alloy engine hood whole optimization progress composed free size optimization size optimization stacking sequence optimization optimized structure weight reduction number number percent maintaining original rigidity addition compared referenced aluminium alloy engine hood structure weight optimal structure reduced number number percent condition better stiffness performance
experimental determination of the equivalent-layer shear stiffness of clt through four-point bending of sandwich beams | In this paper, a new methodology for the experimental determination of the CLT equivalent cross-layer shear elastic modulus is suggested using a wooden core sandwich beam with Carbon Fiber Reinforced Polymer skins under four-point bending. The stiffness contrast between the wooden layer and the CFRP skins ensures that the bending stiffness of the sandwich beam is mostly driven by the CFRP skins and the shear force stiffness of the beam is mostly driven by the shear modulus of the wooden core. Several measurements for the determination of the bending stiffness of the sandwich beam are investigated. Particularly, it is shown that the suggested measurement of the bending stiffness from rotation at beam ends presents more reliable results than common measurements of curvature. Then the results of a preliminary experimental study are presented using this set-up and promising results are obtained: the equivalent cross-layer shear modulus is measured at 124 MPa which lies well within literature. (C) 2018 Elsevier Ltd. All rights reserved. | 2018 | Article | Perret, Olivier; Lebee, Arthur; Douthe, Cyril; Sab, Karam | CONSTRUCTION AND BUILDING MATERIALS | France | 10.1016/j.conbuildmat.2018.07.102 | 1 | paper new methodology experimental determination clt equivalent cross layer shear elastic modulus suggested using wooden core sandwich beam carbon fiber reinforced polymer skin four point bending stiffness contrast wooden layer cfrp skin ensures bending stiffness sandwich beam mostly driven cfrp skin shear force stiffness beam mostly driven shear modulus wooden core several measurement determination bending stiffness sandwich beam investigated particularly shown suggested measurement bending stiffness rotation beam end present reliable common measurement curvature preliminary experimental presented using set promising obtained equivalent cross layer shear modulus measured number mpa lie well within literature c number ltd right reserved
towards a planar cruciform specimen for biaxial characterisation of polymer matrix composites | This paper details work undertaken towards the development of a standard test method for the biaxial response of planar cruciform specimens manufactured from carbon fibre-reinforced plastic (CFRP) laminates and subject to tension-tension loading. Achieving true biaxial failure in a cruciform specimen without the need for the inclusion of a stress raiser, such as a hole, in the gauge-section, is a subject attracting much research globally and is by no means a trivial exercise. Coupon designs were modelled using finite element analysis (FEA) in order to predict the stress and strain distributions in the central region of the specimen. An Instron biaxial strong-floor test machine was used to test the specimens. Strain gauges were used to measure the strain in the specimen arms and to assess the degree of bending. Digital image correlation (DIC) was used to measure the full-field strain distribution in the central gauge-section of the specimen and this was compared to values measured using strain gauges. The strain readings obtained from strain gauges, DIC and FEA predictions were in good agreement and showed that the strain distribution was uniform in the central gauge-section, but that strain concentrations existed around the tapered thickness zone. These regions of strain concentration resulted in interlaminar failure and delamination of the laminate propagating into the specimen arms. | 2010 | Proceedings Paper | Gower, M. R. L.; Shaw, R. M. | ADVANCES IN EXPERIMENTAL MECHANICS VII | England | 10.4028/www.scientific.net/amm.24-25.115 | 0 | paper detail work undertaken towards development standard test method biaxial response planar cruciform specimen manufactured carbon fibre reinforced plastic cfrp laminate subject tension tension loading achieving true biaxial failure cruciform specimen without need inclusion stress raiser hole gauge section subject attracting much research globally mean trivial exercise coupon design modelled using finite element fea order predict stress strain distribution central region specimen instron biaxial strong floor test machine used test specimen strain gauge used measure strain specimen arm ass degree bending digital image correlation dic used measure full field strain distribution central gauge section specimen compared value measured using strain gauge strain reading obtained strain gauge dic fea prediction good agreement showed strain distribution uniform central gauge section strain concentration existed around tapered thickness zone region strain concentration resulted interlaminar failure delamination laminate propagating specimen arm
dynamic covalent adaptable polyimide hybrid dielectric films with superior recyclability | Polyimides (PIs) used in advanced electrical and electronic devices can be electrically/mechanically damaged, resulting in a significant waste of resources. Closed-loop chemical recycling may prolong the service life of synthetic polymers. However, the design of dynamic covalent bonds for preparing chemically recyclable crosslinked PIs remains a challenging task. Herein, new crosslinked PI films containing a PI oligomer, chain extender, and crosslinker are reported. They exhibit superior recyclability and excellent self-healable ability owing to the synergistic effect of the chain extender and crosslinker. The produced films can be completely depolymerized in an acidic solution at ambient temperature, leading to efficient monomer recovery. The recovered monomers may be used to remanufacture crosslinked PIs without deteriorating their original performance. In particular, the designed films can serve as corona-resistant films with a recovery rate of approximately 100%. Furthermore, carbon fiber reinforced composites (CFRCs) with PI matrices are suitable for harsh environments and can be recycled multiple times at a non-destructive recycling rate up to 100%. The preparation of high-strength dynamic covalent adaptable PI hybrid films from simple PI oligomers, chain extenders, and crosslinkers may provide a solid basis for sustainable development in the electrical and electronic fields. | 2023 | Article; Early Access | Wan, Baoquan; Xiao, Mengyu; Dong, Xiaodi; Yang, Xing; Zheng, Ming-Sheng; Dang, Zhi-Min; Chen, George; Zha, Jun-Wei | ADVANCED MATERIALS | Peoples R China | 10.1002/adma.202304175 | 0 | polyimides pi used advanced electrical electronic device electrically mechanically damaged resulting significant waste resource closed loop chemical recycling may prolong service life synthetic polymer however design dynamic covalent bond preparing chemically recyclable crosslinked pi remains challenging task herein new crosslinked pi film containing pi oligomer chain extender crosslinker reported exhibit superior recyclability excellent self healable ability owing synergistic effect chain extender crosslinker produced film completely depolymerized acidic solution ambient temperature leading efficient monomer recovery recovered monomer may used remanufacture crosslinked pi without deteriorating original performance particular designed film serve corona resistant film recovery rate approximately number percent furthermore carbon fiber reinforced composite cfrcs pi matrix suitable harsh environment recycled multiple time non destructive recycling rate number percent preparation high strength dynamic covalent adaptable pi hybrid film simple pi oligomers chain extenders crosslinkers may provide solid basis sustainable development electrical electronic field
effects of glass fiber reinforced polymer pipe waste powder usage on concrete properties | In this study, the recycling of pipe waste powder in concrete has been experimentally investigated to reduce its harm to the environment and human health. Glass fiber reinforced polymer pipe waste powder (GFRP-WP) reveals during the production of additional coupling and bends of GFRP pipes produced for clean water and wastewater systems. GFRP-WP is composed of polyester resin, sand, and E-glass fiber. GFRP-WP was used as a partial replacement to fine aggregate in proportions of 0% 5%, 10%, 20%, 30% and 40% to the concrete mixture. The effect of GFRP-WP was examined on the physical and mechanical properties of concrete, such as compressive strength, workability, capillarity, and water absorption. According to the results, it was seen that GFRP-WP could be used as filler in concrete, and some positive and negative effects on concrete were also determined. GFRP-WP reduced the workability of concrete. Therefore, GFRP-WP impaired the properties of the concrete if certain mixing ratios were exceeded. It was determined that GFRP-WP could be used in concrete up to 15% by volume as a partial replacement for fine aggregate. | 2021 | Article | Saribiyik, Ali; Gurbuz, Guven | REVISTA DE LA CONSTRUCCION | Turkey | 10.7764/rdlc.20.3.463 | 0 | recycling pipe waste powder concrete experimentally investigated reduce harm environment human health glass fiber reinforced polymer pipe waste powder gfrp wp reveals production additional coupling bend gfrp pipe produced clean water wastewater system gfrp wp composed polyester resin sand e glass fiber gfrp wp used partial replacement fine aggregate proportion number percent number percent number percent number percent number percent number percent concrete mixture effect gfrp wp examined physical mechanical property concrete compressive strength workability capillarity water absorption according seen gfrp wp could used filler concrete positive negative effect concrete also determined gfrp wp reduced workability concrete therefore gfrp wp impaired property concrete certain mixing ratio exceeded determined gfrp wp could used concrete number percent volume partial replacement fine aggregate
experimental study of the fibres content effect on the heat insulation capacity of new vegetable composite plaster-pea pod fibres | The purpose of this work is to study the thermal conductivity and density of a new vegetable composite composed of a mixture of plaster fibres and pea pods. The plaster used in this research is chosen for its wide use as a building material. The natural reinforcing fibres are obtained after grinding the previously dried pea pods. Its mass fraction in the vegetable composite varies from 0 to 25% in various test samples prepared in cylindrical form with a diameter of 25 min and a height of 30 mm. The experimental tests were carried out with a thermal conduction unit under a heat flow of 15 W and a cooling water flow rate of 2 l/h. Experimental results showed that increasing the mass fraction of fibres in the vegetable composites induced a significant decrease in thermal conductivity and density. (C) 2019 Elsevier B.V. All rights reserved. | 2020 | Article | Azzouzi, Djelloul; Rabahi, Wafae; Seddiri, Fatima; Hemis, Mohamed | SUSTAINABLE MATERIALS AND TECHNOLOGIES | Algeria | 10.1016/j.susmat.2019.e00144 | 0 | purpose work thermal conductivity density new vegetable composite composed mixture plaster fibre pea pod plaster used research chosen wide use building material natural reinforcing fibre obtained grinding previously dried pea pod mass fraction vegetable composite varies number number percent various test sample prepared cylindrical form diameter number min height number mm experimental test carried thermal conduction unit heat flow number w cooling water flow rate number l h experimental showed increasing mass fraction fibre vegetable composite induced significant decrease thermal conductivity density c number b v right reserved
low-frequency vibro-acoustic response of an optimized fiber-reinforced graphite truss sandwich panel filled with wood-based material | Conventional metallic sandwich panels are widely used for noise control owing to their good noise control capabilities and excellent mechanical strength-to-weight ratio property. Furthermore, sound-absorbing products consisting of glass or mineral fiber materials are generally filled into the sandwich structures to lower the vibration response in resonance frequency and to enhance the structural noise attenuation capacity. In the present study, a fiber-reinforced graphite material is used as an alternative to its metallic counterparts. Moreover, a wood-based renewable absorption material is used as the absorption material and is filled into the sandwich structural core. The vibro-acoustic characteristics of the panel with such a design are numerically investigated using Actran. The findings of the research indicate that the proposed sandwich structure achieves advanced low-frequency noise control performance in comparison with other conventional metallic sandwich panels. Approximately 7 dB increase in sound transmission loss in the audible-frequency range is achieved in addition to a reduced panel weight and more stable vibration with reduced amplitude. The existing data available in the literature are employed for validating and illustrating the accuracy and reliability of the proposed approach. | 2021 | Article | Wang, Luyao; Dai, Liming; Hu, Gang | JOURNAL OF LOW FREQUENCY NOISE VIBRATION AND ACTIVE CONTROL | Canada | 10.1177/14613484211022979 | 0 | conventional metallic sandwich panel widely used noise control owing good noise control capability excellent mechanical strength weight ratio property furthermore sound absorbing product consisting glass mineral fiber material generally filled sandwich structure lower vibration response resonance frequency enhance structural noise attenuation capacity present fiber reinforced graphite material used alternative metallic counterpart moreover wood based renewable absorption material used absorption material filled sandwich structural core vibro acoustic characteristic panel design numerically investigated using actran finding research indicate proposed sandwich structure achieves advanced low frequency noise control performance comparison conventional metallic sandwich panel approximately number db increase sound transmission loss audible frequency range achieved addition reduced panel weight stable vibration reduced amplitude existing available literature employed validating illustrating accuracy reliability proposed approach
green sandwich composites fabricated from flax frp facings and corrugated cardboard cores | Composite sandwich beams and panels made of fiber-reinforced polymer (FRP) and lightweight, low-density core materials have been shown to be effective in reducing weight and increasing strength and stiffness in a variety of structural applications. The FRP skins resist the tensile and compressive stresses as a result of flexure, similar to the action of the flanges on an I Beam, while the core resists shear stresses, provides insulation and increases the distance between skins resulting in a higher moment of inertia. In this study, sandwich panels made of green materials are studied. Namely, flax fibers and partial bio-based epoxy were used for the FRP skin and three flute varieties of corrugated cardboard with bulk densities of 127, 138 and 170 kg/m(3) were used for the core. A total of 30 small-scale sandwich beam specimens were manufactured across six unique beam varieties with dimensions of 50 mm in width, 25 mm in depth, and 200 and 350 mm in length (150 mm and 300 mm spans) to be tested under four-point bending up to failure. This is an ongoing research and so far 6 of the sandwich beams have been tested and the results are presented in this paper. The load-deflection behavior, load-strain behavior and moment-curvature behavior as well as the strength and stiffness of the sandwich beam specimens were analyzed. Overall, the flax FRP and cardboard sandwiches displayed promising structural behavior and may be considered as a viable, green option for the fabrication of sandwich composite panels. More results will be presented during the conference. | 2018 | Proceedings Paper | McCracken, Aidan; Sadeghian, Pedram | NON-CONVENTIONAL MATERIALS AND TECHNOLOGIES: NOCMAT FOR THE XXI CENTURY | Canada | 10.21741/9781945291838-26 | 1 | composite sandwich beam panel made fiber reinforced polymer frp lightweight low density core material shown effective reducing weight increasing strength stiffness variety structural application frp skin resist tensile compressive stress result flexure similar action flange beam core resists shear stress provides insulation increase distance skin resulting higher moment inertia sandwich panel made green material studied namely flax fiber partial bio based epoxy used frp skin three flute variety corrugated cardboard bulk density number number number kg number used core total number small scale sandwich beam specimen manufactured across six unique beam variety dimension number mm width number mm depth number number mm length number mm number mm span tested four point bending failure ongoing research far number sandwich beam tested presented paper load deflection behavior load strain behavior moment curvature behavior well strength stiffness sandwich beam specimen analyzed overall flax frp cardboard sandwich displayed promising structural behavior may considered viable green option fabrication sandwich composite panel presented conference
low-velocity impact behaviour of a shear thickening fluid (stf) and stf-filled sandwich composite panels | Sandwich composite panels (SCPs) with carbon fibre reinforced plastic (CFRP) facings are usually vulnerable to low-velocity transverse impact loading. In this study, a method is presented to improve the impact resistance and energy absorption capacity of CFRP-faced SCPs by filling them with a concentrated styrene/acrylate particle based shear thickening fluid (STF). First, for the STF alone, aspects of mechanical performance, namely rheological and low-velocity impact behaviours, were systematically examined. It was found that the critical shear stress of the STF was lower than that of silica particle based STF with a similar particle size and volume fraction, indicating that shear thickening was more easily achieved in the styrene/acrylate particle based STF. In addition, the STF exhibited much higher energy absorption capacity than an aluminium foam. Finally, low-velocity transverse impact experiments were performed on STF-filled SCPs with two core thicknesses, 7.2 mm and 12.7 mm. It was shown that the absorbed energy of the SCPs with a thin core increased by up to 99.3%, while the impact damage of SCPs with a thick core could be effectively suppressed on the back surface of the SCPs. The impact mechanism of the STF-filled SCPs is also discussed. This study provides a new method for the design of impact-resistant SCPs. | 2018 | Article | Fu, Kunkun; Wang, Hongjian; Chang, Li; Foley, Matthew; Friedrich, Klaus; Ye, Lin | COMPOSITES SCIENCE AND TECHNOLOGY | Australia | 10.1016/j.compscitech.2018.06.013 | 0 | sandwich composite panel scps carbon fibre reinforced plastic cfrp facing usually vulnerable low velocity transverse impact loading method presented improve impact resistance energy absorption capacity cfrp faced scps filling concentrated styrene acrylate particle based shear thickening fluid stf first stf alone aspect mechanical performance namely rheological low velocity impact behaviour systematically examined found critical shear stress stf lower silica particle based stf similar particle size volume fraction indicating shear thickening easily achieved styrene acrylate particle based stf addition stf exhibited much higher energy absorption capacity aluminium foam finally low velocity transverse impact experiment performed stf filled scps two core thickness number number mm number number mm shown absorbed energy scps thin core increased number number percent impact damage scps thick core could effectively suppressed back surface scps impact mechanism stf filled scps also discussed provides new method design impact resistant scps
bio-inspired sustainability assessment for building product development-concept and case study | Technological advancement culminating in a globalized economy has brought tremendous improvements for mankind in manifold respects but comes at the cost of alienation from nature. Human activities nowadays are unsustainable and cause severe damage especially in terms of global depletion and destabilization of natural systems but also harm its own social resources. In this paper, a sustainability assessment method is developed based on a bio-inspired sustainability framework that has been developed in the project TRR 141-C01 The biomimetic promise. It is aims at regaining the advantages of societal embeddedness in its environment through biological inspiration. The method is developed using a structured approach including requirement specification, description of the inventory models on bio-inspiration and sustainability assessment, creation of a bio-inspired sustainability assessment model and its validation. It is defined as an accompanying assessment for decision support, using a six-fold two-dimensional structure of social, economic and environmental functions and burdens. The method is applied and validated in 6 projects of TRR 141 and its applicability is exemplarily shown by the assessment of Bio-flexi, a biobased and biodegradable natural fiber reinforced plastic composite for indoor cladding applications. Based on the findings of the application the assessment method itself is proposed to be advanced towards an adaptive structure and a consequent outlook is provided. | 2018 | Article | Horn, Rafael; Dahy, Hanaa; Gantner, Johannes; Speck, Olga; Leistner, Philip | SUSTAINABILITY | Germany | 10.3390/su10010130 | 0 | technological advancement culminating globalized economy brought tremendous improvement mankind manifold respect come cost alienation nature human activity nowadays unsustainable cause severe damage especially term global depletion destabilization natural system also harm social resource paper sustainability assessment method developed based bio inspired sustainability framework developed project trr number c01 biomimetic promise aim regaining advantage societal embeddedness environment biological inspiration method developed using structured approach including requirement specification description inventory model bio inspiration sustainability assessment creation bio inspired sustainability assessment model validation defined accompanying assessment decision support using six fold two dimensional structure social economic environmental function burden method applied validated number project trr number applicability exemplarily shown assessment bio flexi biobased biodegradable natural fiber reinforced plastic composite indoor cladding application based finding application assessment method proposed advanced towards adaptive structure consequent outlook provided
assessment of the efficiency of eco-friendly lightweight concrete as simulated repair material in concrete joints | The high production of carbon dioxide from concrete cement manufacturing and the high utilization of natural resources in concrete has been a concern for research in recent decades. Eco-friendly concrete (Eco-Con) is a type of concrete that uses less energy in its production, utilizes waste materials, produces less carbon dioxide, and is durable. This study assesses the efficiency of the proposed lightweight Eco-Con mixes with 32 MPa compressive strength in repairing different types of concrete structures. Rubber and lightweight expanded clay aggregate (LECA) were used as lightweight materials in the Eco-Con mixes. One Portland cement concrete mix (CC) and three different Eco-Con mixes, namely geopolymer rubber concrete (GR), geopolymer LECA concrete (GL), and rubber-engineered cementitious composite (RECC), were produced and compared. The concrete mixes were utilized as simulated 'repair' materials in several types of concrete joints, namely reinforced slab-beam joints (400 x 300 mm L-shape, 500 mm width, and 100 mm thickness) subjected to bending, concrete joints in beams (100 x 100 x 350 mm) subjected to bending, and concrete joints in unconfined and fiber-reinforced polymer (FRP) confined columns (100 mm diameter and 200 mm height) subjected to axial compression. The reinforced slab-beam joint and FRP-confined column joint were tested with two joint angles of 0 degrees and 45 degrees. The results indicated that RECC is an efficient lightweight Eco-Con alternative to Portland cement concrete in repairing concrete structural elements, especially beams and FRP-confined columns, as it increased their strength capacities by 43% and 190%, respectively. At the tested joint angles (0 degrees or 45 degrees), the use of Eco-Con mixes showed relatively lower slab-beam joint strength capacity than that of the CC mix by up to 14%. A joint angle of 45 degrees was better than 0 degrees, as it showed up to 7% better slab-beam joint strength capacity. Using shear connectors in slab-beam joints had adverse effects on concrete cracking and deformability. | 2024 | Article | Youssf, Osama; Roychand, Rajeev; Elchalakani, Mohamed; Tahwia, Ahmed M. | BUILDINGS | Australia | 10.3390/buildings14010037 | 0 | high production carbon dioxide concrete cement manufacturing high utilization natural resource concrete concern research recent decade eco friendly concrete eco con type concrete us le energy production utilizes waste material produce le carbon dioxide durable ass efficiency proposed lightweight eco con mix number mpa compressive strength repairing different type concrete structure rubber lightweight expanded clay aggregate leca used lightweight material eco con mix one portland cement concrete mix cc three different eco con mix namely geopolymer rubber concrete gr geopolymer leca concrete gl rubber engineered cementitious composite recc produced compared concrete mix utilized simulated repair material several type concrete joint namely reinforced slab beam joint number x number mm l shape number mm width number mm thickness subjected bending concrete joint beam number x number x number mm subjected bending concrete joint unconfined fiber reinforced polymer frp confined column number mm diameter number mm height subjected axial compression reinforced slab beam joint frp confined column joint tested two joint angle number degree number degree indicated recc efficient lightweight eco con alternative portland cement concrete repairing concrete structural element especially beam frp confined column increased strength capacity number percent number percent respectively tested joint angle number degree number degree use eco con mix showed relatively lower slab beam joint strength capacity cc mix number percent joint angle number degree better number degree showed number percent better slab beam joint strength capacity using shear connector slab beam joint adverse effect concrete cracking deformability
deflection behaviors of polymer mortar sandwich panels reinforced with gfrp | This study prepared sandwich panel specimens composed of methyl methacrylate (MMA)-modified polymer mortar at the core and reinforced with high-tensile GFRP on both faces to propose a method to predict the deflection of polymer mortar sandwich panels under flexural load. Nine experimental specimens of different thickness at the core and face were prepared for the flexural load test to determine the moment-deflection relationship, and the experimental results were compared with existing theoretical models. The comparison study revealed that the deflection behavior of the specimens in response to the variation in the thickness of the specimens at the core and face could be well predicted. Additionally, an analytical model, which revised a bilinear method, to explain the tension stiffening effect of the prepared sandwich panel specimens under the influence of flexural load is proposed. (c) 2008 Wiley Periodicals, Inc. | 2008 | Article | Yeon, Kyu-Seok; Yi, Jaichul; Lee, Hyun-Jong | JOURNAL OF APPLIED POLYMER SCIENCE | South Korea | 10.1002/app.27799 | 0 | prepared sandwich panel specimen composed methyl methacrylate mma modified polymer mortar core reinforced high tensile gfrp face propose method predict deflection polymer mortar sandwich panel flexural load nine experimental specimen different thickness core face prepared flexural load test determine moment deflection relationship experimental compared existing theoretical model comparison revealed deflection behavior specimen response variation thickness specimen core face could well predicted additionally analytical model revised bilinear method explain tension stiffening effect prepared sandwich panel specimen influence flexural load proposed c number wiley periodical inc
recovery of carbon fibers from carbon fiber-reinforced epoxy-isophorone diamine composites via step thermolysis | Thermosetting composites are widely used in various industries owing to their excellent mechanical properties, dimensional stability, and convenient formability. However, once cured with epoxy resin, the separation of thermosetting composites from carbon fibers is challenging. Industrial waste resulting from end-of-service-life carbon fiber-reinforced thermosetting plastic (CFRP) is a significant environmental problem. Thus, ecofriendly and economic processes must be developed to increase resource efficiency by converting waste CFRP into reusable materials. This study aims to find the optimal conditions for the recovery of recycled carbon fiber (r-CF) from thermoset CFRP manufactured using epoxy (EP) and isophorone diamine (IPDA). A multi-step thermolysis method using superheated steam and air was proposed. We confirmed that an oxidizing atmosphere is required to recover clean r-CF without char. The mechanical strength of the recovered r-CF was dependent on the pyrolysis temperature and time, which was due to an increase in defects from the oxidative decomposition of the r-CF surface. Finally, the recovery rate was 95%, and the tensile strength of the recycled carbon fiber was 80% higher than that of virgin carbon fiber. | 2023 | Article | Kim, Hyeon-Hye; Kim, Byung-Joo | COMPOSITES PART B-ENGINEERING | South Korea | 10.1016/j.compositesb.2023.110757 | 0 | thermosetting composite widely used various industry owing excellent mechanical property dimensional stability convenient formability however cured epoxy resin separation thermosetting composite carbon fiber challenging industrial waste resulting end service life carbon fiber reinforced thermosetting plastic cfrp significant environmental problem thus ecofriendly economic process must developed increase resource efficiency converting waste cfrp reusable material aim find optimal condition recovery recycled carbon fiber r cf thermoset cfrp manufactured using epoxy ep isophorone diamine ipda multi step thermolysis method using superheated steam air proposed confirmed oxidizing atmosphere required recover clean r cf without char mechanical strength recovered r cf dependent pyrolysis temperature time due increase defect oxidative decomposition r cf surface finally recovery rate number percent tensile strength recycled carbon fiber number percent higher virgin carbon fiber
on the use of wood charcoal filler to improve the properties of natural fiber reinforced polymer composites | This study aims to analyze the incorporation of widely available, cheap and biobased waste material such as wood charcoal which is used as filler in natural fiber reinforced polymer composites. Jute woven fabric (1 x 1 plain weave) was used as a natural fiber reinforcement, unsaturated polyester resin was used as matrix material, and wood charcoal powder used as bio-filler to manufacture various composite material formulations of 25% fiber weight fraction. The wood charcoal filler loadings were 4, 8, 12, 16 and 20 wt% in the polymer matrix of the composites. The developed composite formulations were tested in terms of mechanical and physicochemical properties. Improved tensile properties were revealed with a 4 wt% filler modification, compared to the reference (unmodified) polymer composite. Nonetheless, further increase of filler (8?20 wt%), led to lower mechanical properties. Thermogravimetric analysis showed increased thermal stability of the 4 wt% charcoal filler modified composite compared to the reference one. ? 2021 Elsevier Ltd. All rights reserved. Selection and peer-review under responsibility of the scientific committee of the International Conference on Materials, Processing & Characterization. This is an open access article under the CC BY-NC-ND license (http://creativecommons.org/licenses/by-nc-nd/4.0/). | 2021 | Proceedings Paper | Das, Subrata Chandra; Ashek-E-Khoda, Sheikh; Abu Sayeed, Md; Suruzzaman; Paul, Debasree; Dhar, Sajib Aninda; Grammatikos, Sotirios A. | MATERIALS TODAY-PROCEEDINGS | Norway | 10.1016/j.matpr.2020.10.808 | 1 | aim analyze incorporation widely available cheap biobased waste material wood charcoal used filler natural fiber reinforced polymer composite jute woven fabric number x number plain weave used natural fiber reinforcement unsaturated polyester resin used matrix material wood charcoal powder used bio filler manufacture various composite material formulation number percent fiber weight fraction wood charcoal filler loading number number number number number wt percent polymer matrix composite developed composite formulation tested term mechanical physicochemical property improved tensile property revealed number wt percent filler modification compared reference unmodified polymer composite nonetheless increase filler number number wt percent led lower mechanical property thermogravimetric showed increased thermal stability number wt percent charcoal filler modified composite compared reference one number ltd right reserved selection peer review responsibility scientific committee international conference material processing characterization open access article cc nc nd license http creativecommons org license nc nd number number
damage detection method for rc members using local vibration testing | A portable vibrator was used to conduct forced vibration testing of concrete members to determine damage locations and conditions within structural concrete. In particular, a local vibration testing method was proposed, along with a numerical means for characterizing the test results. In reinforced concrete (RC) beam specimens with a void, the local resonant frequency decreased over the void region as its length increased. This implies that the void locations and conditions can be identified from the resonant frequency distribution obtained from local vibration testing. Furthermore, in RC beam specimens reinforced with carbon fiber sheets, internal voids can be also identified using the testing method, even though one face of the RC member is covered with the sheets. From the experimental data, the effective region of the local vibration testing is approximately equal to the sectional height. The wave propagation analyses were conducted using a finite difference time domain (FDTD) method, and a simple local calculation model was proposed. Through comparisons with the experimental results, it is shown that the local model can estimate void location and length with good accuracy. From statistical comparisons between the experimental and calculated resonant frequencies, in the intact regions, the mean value of the resonant frequency ratio and its coefficient of variation were 1.03 and 2.8%, respectively. These low values demonstrate the accuracies of both experimental testing method and simple calculation model. On the other hand, in the void region, these values were 0.97 and 17.5%, respectively. As a practical example, the local vibration tests were conducted on a portion of a deteriorated RC deck, which was removed from a bridge structure. In the tests, it was shown that the local resonant frequency is decreased by horizontal cracking within the deck section. Moreover, the resonant frequency distribution of the removed deck was determined. The coefficient of variation of the resonant frequency in intact regions was 5.2%, which is not far from the value (2.8%) obtained for the cast specimens. This indicates that the proposed testing method can be applied for the detection of damage within RC decks. | 2019 | Article | Naito, Hideki; Bolander, John E. | ENGINEERING STRUCTURES | Japan | 10.1016/j.engstruct.2018.10.031 | 0 | portable vibrator used conduct forced vibration testing concrete member determine damage location condition within structural concrete particular local vibration testing method proposed along numerical mean characterizing test reinforced concrete rc beam specimen void local resonant frequency decreased void region length increased implies void location condition identified resonant frequency distribution obtained local vibration testing furthermore rc beam specimen reinforced carbon fiber sheet internal void also identified using testing method even though one face rc member covered sheet experimental effective region local vibration testing approximately equal sectional height wave propagation analysis conducted using finite difference time domain fdtd method simple local calculation model proposed comparison experimental shown local model estimate void location length good accuracy statistical comparison experimental calculated resonant frequency intact region mean value resonant frequency ratio coefficient variation number number number number percent respectively low value demonstrate accuracy experimental testing method simple calculation model hand void region value number number number number percent respectively practical example local vibration test conducted portion deteriorated rc deck removed bridge structure test shown local resonant frequency decreased horizontal cracking within deck section moreover resonant frequency distribution removed deck determined coefficient variation resonant frequency intact region number number percent far value number number percent obtained cast specimen indicates proposed testing method applied detection damage within rc deck
modelling decomposition and fire behaviour of small samples of a glass-fibre-reinforced polyester/balsa-cored sandwich material | ABSTRACT This publication presents the experimental and numerical methods to model the devolatilization process of a glass-fibre-reinforced polyester/balsa-cored sandwich material on small scale. The fundamental modelling of the source term in pyrolysis-based fire simulations requires as input data the thermochemical properties of solid fuel and the kinetic parameters of the devolatilization process. First, the thermal decomposition of both elements composing the sandwich structure was studied by thermogravimetry coupled with gas analysis, in air and pure nitrogen atmospheres at several heating rates, in order to define a comprehensive multi-step reaction pathway. A differential equation system is defined to model these decomposition processes. The kinetic parameters were then estimated by solving the system of equations by an inverse problem. Second, the fire behaviour of each element was studied separately and then combined in the sandwich structure on the cone calorimeter. In addition, numerical simulations with Fire Dynamics Simulator were performed to gradually assess the ability of the model(s) to reproduce each element composing the sandwich structure. Numerical and experimental results are compared and then discussed. Overall, the model provides a good agreement with the experimental data and encourages to model higher scales. Copyright (c) 2012 John Wiley & Sons, Ltd. | 2013 | Article | Marquis, Damien M.; Pavageau, Michel; Guillaume, Eric; Chivas-Joly, Carine | FIRE AND MATERIALS | France | 10.1002/fam.2136 | 0 | abstract publication present experimental numerical model devolatilization process glass fibre reinforced polyester balsa cored sandwich material small scale fundamental modelling source term pyrolysis based fire simulation requires input thermochemical property solid fuel kinetic parameter devolatilization process first thermal decomposition element composing sandwich structure studied thermogravimetry coupled gas air pure nitrogen atmosphere several heating rate order define comprehensive multi step reaction pathway differential equation system defined model decomposition process kinetic parameter estimated solving system equation inverse problem second fire behaviour element studied separately combined sandwich structure cone calorimeter addition numerical simulation fire dynamic simulator performed gradually ass ability model reproduce element composing sandwich structure numerical experimental compared discussed overall model provides good agreement experimental encourages model higher scale c number john wiley son ltd
fire resistance characterisation of hemp fibre reinforced polyester composites for use in the construction industry | This paper presents research pertaining to the fire performance of natural fibre reinforced polymer composites (NFRP). Hemp fibre has been selected as representative of natural fibres used for reinforcement in NFRPs. The fire performance has been examined by a bench scale test method which provides an indicative assessment of the likely performance in full-scale fire resistance tests which are required for materials to meet building standards in the UK. It has been verified in this research that hemp fibres contribute to a thermally resistant char layer in polyester composites. There is an increase in thermal resistance of the char layer at high temperatures with an increase in fibre volume fraction. Ignition is delayed with an increase in fibre volume above 25%. Mechanical degradation occurs at relatively low temperatures which may be associated with the decomposition of hemicellulose and lignin. The desirability of NFRPs in terms of fire performance increases with an increase in fibre volume fraction and material thickness. Untreated hemp fibre reinforced polyester composites in this study have been characterised as having poor fire resistance and would not be expected to pass a full scale fire resistance test in their current state. (C) 2014 Elsevier Ltd. All rights reserved. | 2014 | Article | Naughton, Alexander; Fan, Mizi; Bregulla, Julie | COMPOSITES PART B-ENGINEERING | England | 10.1016/j.compositesb.2013.12.014 | 0 | paper present research pertaining fire performance natural fibre reinforced polymer composite nfrp hemp fibre selected representative natural fibre used reinforcement nfrps fire performance examined bench scale test method provides indicative assessment likely performance full scale fire resistance test required material meet building standard uk verified research hemp fibre contribute thermally resistant char layer polyester composite increase thermal resistance char layer high temperature increase fibre volume fraction ignition delayed increase fibre volume number percent mechanical degradation occurs relatively low temperature may associated decomposition hemicellulose lignin desirability nfrps term fire performance increase increase fibre volume fraction material thickness untreated hemp fibre reinforced polyester composite characterised poor fire resistance would expected pas full scale fire resistance test current state c number ltd right reserved
polylactic acid (pla) reinforced with date palm sheath fiber bio-composites: evaluation of fiber density, geometry, and content on the physical and mechanical properties | Significant interest for utilizing and processing natural fibers (NF) to develop sustainable and fully biodegradable composites evolved as the global environmental concerns upsurge. Date palm tree (DPT) accounts for more than 2.8 million tons of waste annually, making it the most abundant agricultural biomass waste in the MENA region. This study investigates the effect of date palm fiber (DPF) density, diameter size and content on both the mechanical and physical properties of polylactic acid (PLA) reinforced DPF bio-composite. The bio-composites are developed using melt-mixing technique which is followed by compression molding. The influence of the mechanical properties is investigated by evaluating the tensile, flexural and impact strengths. Meanwhile bio-composite thickness swelling (TS), moisture content (MC) and water absorption (WA) characteristics are evaluated. Bio-composite microstructures are examined using SEM to investigate the interfacial bonding between PLA matrix and DPF. Results showed that at 40 wt.% DPF, the TS, MC, and WA were the highest demonstrating an increase of 4.10%, 4.95%, and 8.22%, respectively. Although the results demonstrated a decrease in mechanical properties as DPF content increased (depending on DPF geometry), the results indicate that the developed technologies could be commercialized under the waste management scheme for non-structural applications. | 2022 | Article; Early Access | Awad, Said; Hamouda, Tamer; Midani, Mohamad; Katsou, Evina; Fan, Mizi | JOURNAL OF NATURAL FIBERS | England | 10.1080/15440478.2022.2143979 | 1 | significant interest utilizing processing natural fiber nf develop sustainable fully biodegradable composite evolved global environmental concern upsurge date palm tree dpt account number number million ton waste annually making abundant agricultural biomass waste mena region investigates effect date palm fiber dpf density diameter size content mechanical physical property polylactic acid pla reinforced dpf bio composite bio composite developed using melt mixing technique followed compression molding influence mechanical property investigated evaluating tensile flexural impact strength meanwhile bio composite thickness swelling t moisture content mc water absorption wa characteristic evaluated bio composite microstructures examined using sem investigate interfacial bonding pla matrix dpf showed number wt percent dpf t mc wa highest demonstrating increase number number percent number number percent number number percent respectively although demonstrated decrease mechanical property dpf content increased depending dpf geometry indicate developed technology could commercialized waste management scheme non structural application
pullout behavior of recycled macro fibers in the cementitious matrix: analytical model and experimental validation | A novel mechanical recycling method has been recently developed in the authors' group for processing waste glass fiber-reinforced polymer (GFRP) composites into macro fibers, which are then incorporated into concrete to produce green fiber-reinforced concrete (FRC). The present study has been conducted for facilitating the characterization of the tensile properties of macro fiber reinforced concrete (MFRC). A trilinear bond-slip model based on the shear-lag theory has first been refined by introducing a slip coefficient to consider different slip behaviors at the final pullout stages. Such a refined trilinear bond-slip model is suitable for describing the bond-slip behavior of the recycled macro fibers embedded in the cementitious matrix. The bond parameters are obtained through an inverse analysis, in which an improved particle swarm optimization algorithm (PSO) is used. The predicted force-end slip curves are compared with the pullout test results, and a good agreement is observed counterparts with the integral absolute error (IAE) ranging from 3.05% to 5.52%, demonstrating the feasibility of the proposed analytical model. A parametric study is finally conducted to examine the sensitivity of different parameters including the fiber geometries and bond properties on the pullout behavior of the macro fibers. | 2024 | Article | Yuan, Hong; Fan, Y. C.; You, X. M.; Fu, Bing; Zou, Q. Q. | COMPOSITE STRUCTURES | Peoples R China | 10.1016/j.compstruct.2023.117690 | 0 | novel mechanical recycling method recently developed group processing waste glass fiber reinforced polymer gfrp composite macro fiber incorporated concrete produce green fiber reinforced concrete frc present conducted facilitating characterization tensile property macro fiber reinforced concrete mfrc trilinear bond slip model based shear lag theory first refined introducing slip coefficient consider different slip behavior final pullout stage refined trilinear bond slip model suitable describing bond slip behavior recycled macro fiber embedded cementitious matrix bond parameter obtained inverse improved particle swarm optimization algorithm pso used predicted force end slip curve compared pullout test good agreement observed counterpart integral absolute error iae ranging number number percent number number percent demonstrating feasibility proposed analytical model parametric finally conducted examine sensitivity different parameter including fiber geometry bond property pullout behavior macro fiber
strength analysis of damaged composite laminates repaired by scarf bonding method based on three dimensional model | The three dimensional finite element model of composite laminates made of carbon fiber reinforced bismaleimide resin is built, and the stress state of the composite laminates under unidirectional tensile force is presented based on finite element analysis. The strength criterion and initial damage mode are given based on the stresses of material principal direction. The three dimensional finite element model of the same laminates with non-penetrating damage repaired by scarf bonding method is built, and the stress state is also analyzed. Annular solids are used to simulate the resin between the mother laminates and the patches. The strength criterion and the damage mode of the scarf bonding composite laminates are also given. The strength and the damage mode of original laminates are compared with that of the repaired laminates. The influence of the annular shape resin is considered in the repaired model. It is showed that the three dimensional models can simulate the geometric and physical features of the real composite laminates. It is concluded that the original composite laminates and the repaired one both damage first in the laminar whose second material principal direction coincides with the axial tensile force. And the damage mode is resin crack under tensile stress. The strength of the bonding patches is higher than the repaired laminates. After scarf bonding repairing, the strength of the damaged laminates can recover up to about 88%. | 2011 | Proceedings Paper | Liu, Feng | FRONTIERS OF MANUFACTURING AND DESIGN SCIENCE, PTS 1-4 | Peoples R China | 10.4028/www.scientific.net/amm.44-47.2219 | 0 | three dimensional finite element model composite laminate made carbon fiber reinforced bismaleimide resin built stress state composite laminate unidirectional tensile force presented based finite element strength criterion initial damage mode given based stress material principal direction three dimensional finite element model laminate non penetrating damage repaired scarf bonding method built stress state also analyzed annular solid used simulate resin mother laminate patch strength criterion damage mode scarf bonding composite laminate also given strength damage mode original laminate compared repaired laminate influence annular shape resin considered repaired model showed three dimensional model simulate geometric physical feature real composite laminate concluded original composite laminate repaired one damage first laminar whose second material principal direction coincides axial tensile force damage mode resin crack tensile stress strength bonding patch higher repaired laminate scarf bonding repairing strength damaged laminate recover number percent
effect of sea environment on interfacial delamination behavior of polymeric sandwich structures | Sandwich structures are utilized in naval craft and thereby are exposed to sea water environment and temperature fluctuations over extended periods. The sandwich layup consists of a closed cell polymeric foam layer placed between thin carbon or glass fiber reinforced polymeric composite facings. Attention in this paper is focused on sea water effects on the interfacial mechanical response between foam and facing due to sustained sea water exposure using carefully controlled laboratory conditions. Pre-cracked sandwich composite samples are soaked in sea water for extended periods and interfacial fracture behavior compared against dry specimens. Results indicate that the delamination crack propagates close to the interface in the wet case, while it stays within the foam in the dry case. Significant reduction in fracture toughness due to sea water exposure is observed and needs to be considered in the design of ship structures. The effect of sea water on values of energy release rate are determined experimentally and predicted using the J-integral concept. A good agreement between data and predictions is achieved, indicating a reduction in fracture toughness by 30% due to sustained exposure to sea water. (C) 2008 Elsevier Ltd. All rights reserved. | 2009 | Article; Proceedings Paper | Siriruk, Akawut; Penumadu, Dayakar; Weitsman, Y. Jack | COMPOSITES SCIENCE AND TECHNOLOGY | USA | 10.1016/j.compscitech.2008.02.033 | 0 | sandwich structure utilized naval craft thereby exposed sea water environment temperature fluctuation extended period sandwich layup consists closed cell polymeric foam layer placed thin carbon glass fiber reinforced polymeric composite facing attention paper focused sea water effect interfacial mechanical response foam facing due sustained sea water exposure using carefully controlled laboratory condition pre cracked sandwich composite sample soaked sea water extended period interfacial fracture behavior compared dry specimen indicate delamination crack propagates close interface wet case stay within foam dry case significant reduction fracture toughness due sea water exposure observed need considered design ship structure effect sea water value energy release rate determined experimentally predicted using j integral concept good agreement prediction achieved indicating reduction fracture toughness number percent due sustained exposure sea water c number ltd right reserved
recycling of carbon fibre reinforced plastics by electrically driven heterogeneous catalytic degradation of epoxy resin | The abundant end-of-service-life carbon fibre reinforced plastic (CFRP) composites have become an increasingly significant environmental issue, making the key challenge to be how to increase the resource efficiency by turning waste into reusable materials. Existing recycling technologies generally require complicated processes, expensive facilities or toxic chemicals. Moreover, these demanding conditions limit the size of CFRP waste, resulting in greatly reduced commercial value of recycled fibres and less cost-effective applications. Here, we demonstrate a new recycling technology with the benefit of the electrochemical promotion of the catalysis effect, termed the electrically driven heterocatalytic decomposition (EHD) method. Our results show that even by using simple equipment and conventional nontoxic electrolyte components, intact carbon fibres can be efficiently recycled under atmospheric pressure and at room temperature. The residual strength of the reclaimed carbon fibres (rCFs) is close to that of the virgin carbon fibres (VCFs), i.e., a 90% residual tensile strength and 121% residual interfacial shear strength compared with the VCFs. More importantly, the simplicity of the procedure and the moderate requirements of the processing facilities removal of the CFRP waste size limit, significantly improving the commercial value of the recycled fibres and enabling large-scale implementation. | 2019 | Article | Zhu, Ji-Hua; Chen, Pi-yu; Su, Mei-ni; Pei, Chun; Xing, Feng | GREEN CHEMISTRY | Peoples R China | 10.1039/c8gc03672a | 0 | abundant end service life carbon fibre reinforced plastic cfrp composite become increasingly significant environmental issue making key challenge increase resource efficiency turning waste reusable material existing recycling technology generally require complicated process expensive facility toxic chemical moreover demanding condition limit size cfrp waste resulting greatly reduced commercial value recycled fibre le cost effective application demonstrate new recycling technology benefit electrochemical promotion catalysis effect termed electrically driven heterocatalytic decomposition ehd method show even using simple equipment conventional nontoxic electrolyte component intact carbon fibre efficiently recycled atmospheric pressure room temperature residual strength reclaimed carbon fibre rcfs close virgin carbon fibre vcfs e number percent residual tensile strength number percent residual interfacial shear strength compared vcfs importantly simplicity procedure moderate requirement processing facility removal cfrp waste size limit significantly improving commercial value recycled fibre enabling large scale implementation
high velocity impact response of aluminum- carbon fibers-epoxy laminated composites toughened by nano silica and zirconia | This research work investigated the effects of SiO2 and ZrO2 nanoparticles type and content incorporated into an epoxy matrix on the high velocity impact behavior of carbon fiber reinforced aluminum laminates (CARALL). CARALL specimens consisted of a 0/90/90/0 stacking sequence of a carbon-epoxy composite containing 0, 1, 3, 5 and 7 wt% of each of nanoparticles sandwiched between two layers of aluminum 2024-T3. To observe the toughening effects of the nanoparticles on the fracture surface of the impacted CARALL, a typical field emission scanning electron microscope (FESEM) was employed. Impact energy absorption of CARALL was at most increased by 18 % and 12 % with the nanoparticles content of 5 wt% SiO2 and 3 wt% ZrO2, respectively. Overloading of the nanoparticles content up to 7 wt% resulted in the creation of nanoparticles aggregated sites associated with loss in the energy absorption capacity. FESEM fractography procedure also showed that the crack deflection and pinning were the most recognizable toughening mechanisms exhibited by nanoparticles. Overall, the controlled addition of SiO2/ZrO2 rigid nanoparticles to CARALL was found to be a promising method for improving the high velocity impact energy absorption of CARALL. | 2020 | Article | Rahmani, Hossein; Eslami-Farsani, Reza; Ebrahimnezhad-Khaljiri, Hossein | FIBERS AND POLYMERS | Iran | 10.1007/s12221-020-9594-4 | 0 | research work investigated effect sio2 zro2 nanoparticles type content incorporated epoxy matrix high velocity impact behavior carbon fiber reinforced aluminum laminate carall carall specimen consisted number number number number stacking sequence carbon epoxy composite containing number number number number number wt percent nanoparticles sandwiched two layer aluminum number t3 observe toughening effect nanoparticles fracture surface impacted carall typical field emission scanning electron microscope fesem employed impact energy absorption carall increased number percent number percent nanoparticles content number wt percent sio2 number wt percent zro2 respectively overloading nanoparticles content number wt percent resulted creation nanoparticles aggregated site associated loss energy absorption capacity fesem fractography procedure also showed crack deflection pinning recognizable toughening mechanism exhibited nanoparticles overall controlled addition sio2 zro2 rigid nanoparticles carall found promising method improving high velocity impact energy absorption carall
review on the hybridized application of natural fiber in the development of geopolymer concrete | Global availability, cost-effectiveness and the excellent crack bridging mechanism offered by the natural fibers played a vital role in the development of sustainable construction. On the other hand, research works in the geopolymer concrete are a significant domain in terms of its zero carbon footprints. Hybridization of natural fibers such as coir and sisal etc, in the geopolymer composite enhanced the ductility and flexural strength of the composite by 37 to 60% than the one developed by synthetic fiber alone. This paper aims to review the reinforcement hybridized effect of natural fiber in the geopolymer concrete development. In case of natural organic fibers, the presence of high polarized hydroxyl groups such as hemicelluloses and lignin reduced the rate of polymerization process and induced porosity. But, the fiber cellulosic content bridges the micro cracks and enhanced the ductility by 60% in the geopolymer composites. Also, the thermal instability and excessive hydrophilic tendency of the natural fibers affects the thermal and workability properties. To overcome these effects, this paper highlights the variation of the behavioral changes by correlating the natural fiber properties and mechanism in order to ensure the development of the most sustainable and eco-friendly natural fiber reinforced geopolymer concrete construction. | 2023 | Review | Rajendran, Mohana; Bakthavatchalam, Karthiga; Leela Bharathi, S. M. | JOURNAL OF NATURAL FIBERS | India | 10.1080/15440478.2023.2178578 | 1 | global availability cost effectiveness excellent crack bridging mechanism offered natural fiber played vital role development sustainable construction hand research work geopolymer concrete significant domain term zero carbon footprint hybridization natural fiber coir sisal etc geopolymer composite enhanced ductility flexural strength composite number number percent one developed synthetic fiber alone paper aim review reinforcement hybridized effect natural fiber geopolymer concrete development case natural organic fiber presence high polarized hydroxyl group hemicelluloses lignin reduced rate polymerization process induced porosity fiber cellulosic content bridge micro crack enhanced ductility number percent geopolymer composite also thermal instability excessive hydrophilic tendency natural fiber affect thermal workability property overcome effect paper highlight variation behavioral change correlating natural fiber property mechanism order ensure development sustainable eco friendly natural fiber reinforced geopolymer concrete construction
a calculation model for the design of post-refined coniferous and deciduous wood beams with bonded flexural tensile reinforcement made of prestressed steel or carbon fiber | Over the last centuries the measures of wood sorting and wood refinement have made great progress. In spite of its inhomogeneity and the naturally existing variations of wood strength a secure design of the material wood is possible. For this, characteristic stresses with a 5 % quantile value are specified in DIN 1052, which are clearly reduced compared to strengths of flawless wood fibers. Wood fibers required for tension only are distinctly reduced in strength due to growth irregularities, such as knotholes. The intention of this research project of the Fachgebiet Konstruktive Gestaltung, Leichtbau at Universitdt Duisburg-Essen was to find a method of reinforcement that can bridge the flaws of tension-strained wood fibers in the beam. As an exemplary solution a reinforcement made of high-strength prestressed steel or carbon fiber reinforced plastic-plates (CFRP-plates) was bonded into grooves on the bending tension side of oak wood beams. It was possible to demonstrate that, due to the reinforcement method, the variance of the bearing capacity turned out to be lower, and thus an additional refinement of the material took place. Based on these results, a determination of the bending moment of reinforced wood beams is possible according to the Schmerbach / Zimmermann calculation model with strength values in accordance with DIN 68346. Using this example of oak wood beams, it was also possible to show that deciduous wood can be post-refined further than coniferous wood and that due to the higher strength of deciduous wood this is more effective. | 2008 | Article | Schmerbach, S. | BAUINGENIEUR | Germany |  | 0 | last century measure wood sorting wood refinement made great progress spite inhomogeneity naturally existing variation wood strength secure design material wood possible characteristic stress number percent quantile value specified din number clearly reduced compared strength flawless wood fiber wood fiber required tension distinctly reduced strength due growth irregularity knothole intention research project fachgebiet konstruktive gestaltung leichtbau universitdt duisburg essen find method reinforcement bridge flaw tension strained wood fiber beam exemplary solution reinforcement made high strength prestressed steel carbon fiber reinforced plastic plate cfrp plate bonded groove bending tension side oak wood beam possible demonstrate due reinforcement method variance bearing capacity turned lower thus additional refinement material took place based determination bending moment reinforced wood beam possible according schmerbach zimmermann calculation model strength value accordance din number using example oak wood beam also possible show deciduous wood post refined coniferous wood due higher strength deciduous wood effective
experimental examination of static loading of self-tapping screws used for mechanical attachments to composite sandwich materials | The use of mechanical fasteners is an efficient and accepted method for the attachment of equipment and fixtures to traditional structures. However as the use of polymeric composites for structural applications becomes more prevalent, an examination of the effectiveness of the use of mechanical fasteners to attach fixtures to the composite structures is needed In this study, an experimental examination of the use of self-tapping screws for mechanical attachments to polymeric composite materials has been conducted The major focus of the study was the use of self-tapping screws for mechanical attachments to SCRIMP'ed FRP sandwich panels with a balsa core. The FRP facesheets of these sandwich panels were reinforced with woven glass fabric. Evaluation of the self-tapping screw attachments was conducted under static uniaxial loading, static shear loading, and combined shear and axial static loading. Static uniaxial loading data was obtained for both ambient and moisture conditioned samples. Discussions of both failure loads and failure mechanisms seen for the self-tapping screw attachments are presented Results demonstrate that the interfacial bond between the FRP facesheet and the balsa core rather than a load associated with pull-out of the screws from the facesheet is the weak link for this fastening method The initial failure load for the screw attachments examined in this research was associated with this debonding. | 2003 | Article | Lackey, E; Vaughan, JG; Frazier, M | JOURNAL OF ADVANCED MATERIALS | USA |  | 0 | use mechanical fastener efficient accepted method attachment equipment fixture traditional structure however use polymeric composite structural application becomes prevalent examination effectiveness use mechanical fastener attach fixture composite structure needed experimental examination use self tapping screw mechanical attachment polymeric composite material conducted major focus use self tapping screw mechanical attachment scrimp ed frp sandwich panel balsa core frp facesheets sandwich panel reinforced woven glass fabric evaluation self tapping screw attachment conducted static uniaxial loading static shear loading combined shear axial static loading static uniaxial loading obtained ambient moisture conditioned sample discussion failure load failure mechanism seen self tapping screw attachment presented demonstrate interfacial bond frp facesheet balsa core rather load associated pull screw facesheet weak link fastening method initial failure load screw attachment examined research associated debonding
a novel electromagnetic nondestructive testing method for carbon fiber reinforced polymer laminates based on power loss | Carbon fiber reinforced polymer (CFRP) is electrically conductive, so eddy-current testing (ECT) method can be used for non-destructive testing (NDT) of CFRP. However, due to the low bulk conductivity of CFRP, the highfrequency systems are considered more suitable in conventional ECT method. But high-frequency systems are more difficult to build and implement. Concerning this issue, a novel CFRP non-destructive testing method with working frequency up to 750 kHz is proposed in this paper. The method is based on power loss of the micro-probe, which makes use of Joule heat generated by the eddy-current in carbon fibers. The method is combination of ECT and thermography principle, which not only maintains higher signal-to-noise ratio at low frequency but also avoids the problems caused by high frequency. An experimental setup using C-Scan technique was built. Scanning experiments on orthogonally woven laminates, two-directional laminates, four-directional laminates and unidirectional laminates at various working frequencies including 750 kHz were carried out. Scanning results prove that the method can detect the cracks and fiber distribution of CFRP at low frequency up to 750 kHz, and has a good signal-to-noise ratio. | 2021 | Article | Wu Dehui; Yang Fan; Wang Teng; Chen Wenxiong | COMPOSITE STRUCTURES | Peoples R China | 10.1016/j.compstruct.2021.114421 | 0 | carbon fiber reinforced polymer cfrp electrically conductive eddy current testing ect method used non destructive testing ndt cfrp however due low bulk conductivity cfrp highfrequency system considered suitable conventional ect method high frequency system difficult build implement concerning issue novel cfrp non destructive testing method working frequency number khz proposed paper method based power loss micro probe make use joule heat generated eddy current carbon fiber method combination ect thermography principle maintains higher signal noise ratio low frequency also avoids problem caused high frequency experimental setup using c scan technique built scanning experiment orthogonally woven laminate two directional laminate four directional laminate unidirectional laminate various working frequency including number khz carried scanning prove method detect crack fiber distribution cfrp low frequency number khz good signal noise ratio
shear performance of an innovative uhpfrc deck of composite bridge with coarse aggregate | This paper presents an experimental study on the structural performance of an innovative ultra-high performance fiber reinforced concrete (UHPFRC) deck with coarse aggregate of composite bridge under shear force. Test parameters included curing method and shear span-to-height ratio. Test results indicated that more short fine cracks developed beside the existing cracks due to the randomly dispersed fibers, resulting in re-distributing and homogenizing of the concrete stress beside cracks and allowing for the occurrence of more cracks with small spacing compared to normal strength concrete beams. Curing methods, incorporating steam curing and natural curing, did not have obvious effect on the nominal bending cracking strength and the ultimate strength of the test specimens. Shear reinforcement need not be provided for UHPFRC decks with a fiber volume fraction of 2%. UHPFRC decks showed superior load resistance ability after the appearance of cracks and excellent post-cracking deformability. Lastly, the current shear provisions were evaluated by the test results. | 2019 | Article | Qi, Jianan; Wang, Jingquan; Feng, Yu | ADVANCES IN CONCRETE CONSTRUCTION | Peoples R China | 10.12989/acc.2019.7.4.219 | 0 | paper present experimental structural performance innovative ultra high performance fiber reinforced concrete uhpfrc deck coarse aggregate composite bridge shear force test parameter included curing method shear span height ratio test indicated short fine crack developed beside existing crack due randomly dispersed fiber resulting distributing homogenizing concrete stress beside crack allowing occurrence crack small spacing compared normal strength concrete beam curing incorporating steam curing natural curing obvious effect nominal bending cracking strength ultimate strength test specimen shear reinforcement need provided uhpfrc deck fiber volume fraction number percent uhpfrc deck showed superior load resistance ability appearance crack excellent post cracking deformability lastly current shear provision evaluated test
induction thermography: principle, applications and first steps towards standardisation | A survey on theory, characteristic quantities and the experimental technique of induction thermography is given. Induction thermography is used for surface defect detection in forged parts of ferromagnetic steel at typical frequencies of 100-300kHz. The sensitivity for crack detection is comparable to magnetic particle inspection. A hidden defect in ferritic steel with a coverage of 140m was detected by lowering the induction frequency down to 1500Hz. Defects of fibres were detected in carbon fibre reinforced polymer (CFRP). Inductive excitation is complementary to flash excitation. By increasing the induction frequency up to 52MHz, surface heating of CFRP can be realised. Cracks in silicon solar cells were detected. The crack tip is revealed with very high contrast. A new field is crack detection in railway components like rails and wheels. In rails, a larger defect could be detected from a test car moving at a speed of up to 15km/h. A fully automated wheel testing system was built up as a demonstrator, that can detect defects with comparable sensitivity to magnetic particle testing. Standardisation of thermography has gained progress in the last years and will lead to standards on active thermography, flash excited and induction thermography in the next future. | 2016 | Article | Netzelmann, Udo; Walle, Guenter; Lugin, Sergey; Ehlen, Andreas; Bessert, Steffen; Valeske, Bernd | QUANTITATIVE INFRARED THERMOGRAPHY JOURNAL | Germany | 10.1080/17686733.2016.1145842 | 0 | survey theory characteristic quantity experimental technique induction thermography given induction thermography used surface defect detection forged part ferromagnetic steel typical frequency number 300khz sensitivity crack detection comparable magnetic particle inspection hidden defect ferritic steel coverage 140m detected lowering induction frequency 1500hz defect fibre detected carbon fibre reinforced polymer cfrp inductive excitation complementary flash excitation increasing induction frequency 52mhz surface heating cfrp realised crack silicon solar cell detected crack tip revealed high contrast new field crack detection railway component like rail wheel rail larger defect could detected test car moving speed 15km h fully automated wheel testing system built demonstrator detect defect comparable sensitivity magnetic particle testing standardisation thermography gained progress last year lead standard active thermography flash excited induction thermography next future
evaluation of mechanical and water absorption behavior of natural fiber-reinforced hybrid biocomposites | The virtues of hybrid composites are higher performances and improved mechanical properties as compared to polymer composites. Hence, it have been extensively used in various applications. However, only a few works reported on the performance of natural fiber-reinforced biocomposite. In this study, the experimental work has been carried out to investigate the mechanical properties, such as tensile, flexural and impact, of randomly orientedCalotropis giganteaFiber (CGFs) & Palmyra fiber (PFs)-reinforced Phenol-Formaldehyde (PF) hybrid biocomposites. The samples have been prepared by varying the fiber percentages and fiber length by using hand layup method. The fabricated specimens were tested as per ASTM standard. The results illustrate that the addition of palmyra fiber withCalotropis giganteafiber composites improved the mechanical properties of hybrid composite. Hybridization ofCalotropis giganteaFiber (CGFs) & Palmyra fiber (PFs) was effective at higher fiber volume percentage composites. Variation in fiber length shows effective results in mechanical properties. The water absorption of the composites increased with the increase in the fiber volume percentage, all the composites attained equilibrium state after 120 hours. To understand the failure mechanism of composites during mechanical testing, the failed specimens were examined using Scanning Electron Microscopic (SEM) images. Also, the failure modes and their effects were discussed. | 2022 | Article | Sekar, S.; Suresh Kumar, S.; Vigneshwaran, S.; Velmurugan, G. | JOURNAL OF NATURAL FIBERS | India | 10.1080/15440478.2020.1788487 | 1 | virtue hybrid composite higher performance improved mechanical property compared polymer composite hence extensively used various application however work reported performance natural fiber reinforced biocomposite experimental work carried investigate mechanical property tensile flexural impact randomly orientedcalotropis giganteafiber cgfs palmyra fiber pfs reinforced phenol formaldehyde pf hybrid biocomposites sample prepared varying fiber percentage fiber length using hand layup method fabricated specimen tested per astm standard illustrate addition palmyra fiber withcalotropis giganteafiber composite improved mechanical property hybrid composite hybridization ofcalotropis giganteafiber cgfs palmyra fiber pfs effective higher fiber volume percentage composite variation fiber length show effective mechanical property water absorption composite increased increase fiber volume percentage composite attained equilibrium state number hour understand failure mechanism composite mechanical testing failed specimen examined using scanning electron microscopic sem image also failure mode effect discussed
recycled ti6al4v alloy powder reinforced polyurethane core based sandwich structures: mechanical and modal properties | In this study, recycled Ti6Al4V alloy powder was utilized as a reinforcement to enhance the mechanical and modal properties of polyurethane foam (PUF) core-based sandwich composites. Sandwich composite having carbon fiber reinforced polymer (CFRP) composite face sheets and Ti6Al4V powder-reinforced PUF cores were manufactured. The PUF cores were reinforced with two different variants of Ti6Al4V powder based on particle sizes from 1 to 3 wt.%. The dispersion quality was investigated using scanning electron microscopy (SEM). A detailed experimental modal analysis was conducted to evaluate the modal properties in terms of the natural frequencies and damping ratios of the sandwich specimens. A comprehensive mechanical study was also conducted in terms of compression, buckling, flexural, and impact tests according to the relative ASTM standards. The experimental results demonstrated that the Ti6Al4V reinforced sandwich specimens exhibited superior mechanical and modal properties with enhanced PUF cores. Improvements in excess of 21%, 37%, and 24% were recorded in the compression, buckling, and flexural response of the reinforced specimens, respectively, compared to those of their neat counterparts. Similarly, remarkable improvements were also observed in the experimental modal and impact properties of the Ti6Al4V alloy powder-reinforced sandwich composites. | 2023 | Article; Early Access | Aydin, Onur Ahmet; Acar, Volkan; Aydin, Muhammet Raci; Hulagu, Burak; Khan, Tayyab; Unal, Hasan Yavuz; Teke, Erdogan; Seydibeyoglu, Mehmet Ozgur; Akbulut, Hamit | JOURNAL OF REINFORCED PLASTICS AND COMPOSITES | Turkiye | 10.1177/07316844231201008 | 0 | recycled ti6al4v alloy powder utilized reinforcement enhance mechanical modal property polyurethane foam puf core based sandwich composite sandwich composite carbon fiber reinforced polymer cfrp composite face sheet ti6al4v powder reinforced puf core manufactured puf core reinforced two different variant ti6al4v powder based particle size number number wt percent dispersion quality investigated using scanning electron microscopy sem detailed experimental modal conducted evaluate modal property term natural frequency damping ratio sandwich specimen comprehensive mechanical also conducted term compression buckling flexural impact test according relative astm standard experimental demonstrated ti6al4v reinforced sandwich specimen exhibited superior mechanical modal property enhanced puf core improvement excess number percent number percent number percent recorded compression buckling flexural response reinforced specimen respectively compared neat counterpart similarly remarkable improvement also observed experimental modal impact property ti6al4v alloy powder reinforced sandwich composite
experimental research on the flexural performance of rc rectangular beams strengthened by reverse-arch method | Carbon fiber-reinforced polymer (CFRP) reinforcement technology has been widely used in the reinforcement of reinforced concrete (RC) beams. At this stage, high prestressed CFRP board reinforcement is often used in actual reinforcement. However, most reinforced bridges are designed for a long time, and the design value of the protective layer is low, and it is impossible to achieve a large prestressed tension. Therefore, this paper proposes the reverse-arch method to paste the CFRP board and apply low prestress to strengthen the symmetrical RC beam. Through the three-point forward loading test, the cracking load, ultimate load, crack width, mid-span deflection, strain and failure mode of a reverse-arch method-pasted CFRP board-reinforced beam, a directly pasted CFRP board-reinforced beam and an unreinforced beam are compared. The results show that the load-bearing capacity and stiffness of the test beam can be improved by pasting CFRP plates with anti-arch method, but the ductility of the test beam is reduced. Compared with the unreinforced beam, the maximum cracking load and ultimate load are increased by 56% and 63% respectively. The reverse-arch method can produce low prestress, improve the stiffness and bearing capacity of members, and has a good prospect of engineering application. | 2021 | Article | Yu, Tao; Sun, Quansheng; Li, Chunwei; Liu, Yancheng | SYMMETRY-BASEL | Peoples R China | 10.3390/sym13091666 | 0 | carbon fiber reinforced polymer cfrp reinforcement technology widely used reinforcement reinforced concrete rc beam stage high prestressed cfrp board reinforcement often used actual reinforcement however reinforced bridge designed long time design value protective layer low impossible achieve large prestressed tension therefore paper proposes reverse arch method paste cfrp board apply low prestress strengthen symmetrical rc beam three point forward loading test cracking load ultimate load crack width mid span deflection strain failure mode reverse arch method pasted cfrp board reinforced beam directly pasted cfrp board reinforced beam unreinforced beam compared show load bearing capacity stiffness test beam improved pasting cfrp plate anti arch method ductility test beam reduced compared unreinforced beam maximum cracking load ultimate load increased number percent number percent respectively reverse arch method produce low prestress improve stiffness bearing capacity member good prospect engineering application
lamb wave inspection for composite laminates using a combined method of sparse reconstruction and delay-and-sum | A narrowband tone burst excitation is usually required in most Lamb wave inspection techniques in order to reduce the dispersion effect and maintain mode purity, especially in the case that dispersion compensation is hard to implement, such as the scenarios prior knowledge of accurate dispersion curves is not available. The duration of the excitation is relatively large because of its narrow bandwidth, which degrades the resolution for inspection. Following the emerging sparse representation theory, a combined method of sparse reconstruction and delay-and-sum (DAS) for high resolution Lamb wave inspection is proposed in this paper. The scattering signals are compressed in time domain without losing the information of the arrival time of each echo. Unlike most methods that signal decomposition and reconstruction use the same dictionary, the proposed approach utilizes two different dictionaries: one for signal decomposition and another for feature extraction. The DAS imaging method combined with the feature signals is applied to damage imaging for carbon fiber reinforced plastic (CFRP) laminates. The effectiveness of the proposed approach is validated on a quasi-isotropic laminated CFRP plate. The imaging results show that the proposed approach can achieve a higher localization resolution and lower noise floor without degrading the localization accuracy. | 2019 | Article | Xu, Caibin; Yang, Zhibo; Tian, Shaohua; Chen, Xuefeng | COMPOSITE STRUCTURES | Peoples R China | 10.1016/j.compstruct.2019.110973 | 0 | narrowband tone burst excitation usually required lamb wave inspection technique order reduce dispersion effect maintain mode purity especially case dispersion compensation hard implement scenario prior knowledge accurate dispersion curve available duration excitation relatively large narrow bandwidth degrades resolution inspection following emerging sparse representation theory combined method sparse reconstruction delay sum da high resolution lamb wave inspection proposed paper scattering signal compressed time domain without losing information arrival time echo unlike signal decomposition reconstruction use dictionary proposed approach utilizes two different dictionary one signal decomposition another feature extraction da imaging method combined feature signal applied damage imaging carbon fiber reinforced plastic cfrp laminate effectiveness proposed approach validated quasi isotropic laminated cfrp plate imaging show proposed approach achieve higher localization resolution lower noise floor without degrading localization accuracy
frequency domain modelling of transversely isotropic viscoelastic fibre-reinforced plastics | The subject of this work is the development of an approach describing the transversely isotropic viscoelastic material behaviour of carbon-fibre-reinforced plastics (CFRP) in the frequency domain. To identify the composite's macro-scopic transversely isotropic viscoelastic material behaviour, micro-scale numerical studies are performed on statistically representative volume elements (SRVE) under periodic boundary conditions to obtain master curves of five independent components of the homogenised complex stiffness tensor in the frequency domain. These homogenised properties are then depicted by a generalised and by a generalised fractional Maxwell model (GMM, GFMM) building the dataset for parametrising user-defined material models implemented in commercial finite element method (FEM) software. The material models are thus able to capture the material behaviour over multiple orders of magnitude in frequency with a single set of parameters each. Consequently, the conversion of time-dependent data is avoided. A comparison between experimental and numerical results is carried out and further studies on the influence of the fibre volume content are performed. The proposed method is found capable of characterising the viscoelastic behaviour of CFRP in the frequency domain and, thus, presents a viable tool to investigate e.g. the damping characteristics of fibre-reinforced plastics on component level. | 2019 | Article | Liebig, Wilfried V.; Jackstadt, Alexander; Sessner, Vincent; Weidenmann, Kay A.; Kaerger, Luise | COMPOSITES SCIENCE AND TECHNOLOGY | Germany | 10.1016/j.compscitech.2019.04.019 | 0 | subject work development approach describing transversely isotropic viscoelastic material behaviour carbon fibre reinforced plastic cfrp frequency domain identify composite macro scopic transversely isotropic viscoelastic material behaviour micro scale numerical study performed statistically representative volume element srve periodic boundary condition obtain master curve five independent component homogenised complex stiffness tensor frequency domain homogenised property depicted generalised generalised fractional maxwell model gmm gfmm building dataset parametrising user defined material model implemented commercial finite element method fem software material model thus able capture material behaviour multiple order magnitude frequency single set parameter consequently conversion time dependent avoided comparison experimental numerical carried study influence fibre volume content performed proposed method found capable characterising viscoelastic behaviour cfrp frequency domain thus present viable tool investigate e g damping characteristic fibre reinforced plastic component level
recent developments in composite reinforcement using date palm fibers for improved performance through physical and chemical modifications | Recently, there has been a growing interest in novel technologies dealing with environmental aspects that leads us to effective utilization of the available natural resources and better waste management strategies. The last few decades have witnessed the application of several natural fibers in composite industries ensuing relatively high strength polymer composites, which are promising eco-friendly alternative to man-made synthetic composites. Especially, Date Palm fibers (DPF) are of specific interest, as they possess desirable properties such as light weight and low density, superior mechanical strength and thermal conductivity, and are considered as very good substitutes for synthetic composites. There are several earlier research on DPF as fillers for polymer reinforcement. However, there is an insufficient comprehensive and comparative study of various DPF reinforced polymer composites, which will assist the scientists to expand their knowledge on the fabrication of surface modified DPF for effective polymer reinforcements. This review provides a summary of the surface microstructure, highly polar chemical nature of fiber, required surface modifications that will enhance the interfacial bonding of fiber to the polymer matrix and a critical in-depth analysis of the different types of DPF composites and their physico-mechanical and thermal properties. | 2022 | Article | Perera, Helanka; Banu, Hussaina | INTERNATIONAL JOURNAL OF POLYMER ANALYSIS AND CHARACTERIZATION | U Arab Emirates | 10.1080/1023666x.2022.2110088 | 1 | recently growing interest novel technology dealing environmental aspect lead u effective utilization available natural resource better waste management strategy last decade witnessed application several natural fiber composite industry ensuing relatively high strength polymer composite promising eco friendly alternative man made synthetic composite especially date palm fiber dpf specific interest posse desirable property light weight low density superior mechanical strength thermal conductivity considered good substitute synthetic composite several earlier research dpf filler polymer reinforcement however insufficient comprehensive comparative various dpf reinforced polymer composite assist scientist expand knowledge fabrication surface modified dpf effective polymer reinforcement review provides summary surface microstructure highly polar chemical nature fiber required surface modification enhance interfacial bonding fiber polymer matrix critical depth different type dpf composite physico mechanical thermal property
dynamic behavior monitoring and damage evaluation for arch bridge suspender using gfrp optical fiber bragg grating sensors | Suspenders, as the main bearing components in an arch bridge, can only manage to serve for about tens of years, or even a few years due to the influences of corrosion and fatigue load. This paper proposes a method of testing the suspender dynamic behavior with optical fiber Bragg grating sensors embedded in the glass fiber reinforced polymer (GFRP-OFBGS). Firstly, layout method of FRP-OFBGS among the suspender and protection technology are studied, and the self-monitoring smart suspender is developed. Secondly, stretching experiments were carried out on the smart suspender. The test experimental results demonstrated that the whole procedure of the stretching test can be perfectly monitored. Finally, the self-monitoring smart suspender successfully was applied in Ebian Bridge to monitor the strain history of suspenders under traffic load, and traffic effect to suspenders with various lengths and to different steel strands of a single suspender. Based on the monitoring data, the arch bridge suspenders fatigue damage dynamic evaluation methods and calculation results were given. The field monitoring results demonstrated that, the self-monitoring smart suspender mentioned in this paper is capable of monitoring suspender dynamic response and possible fatigue damages. (C) 2011 Elsevier Ltd. All rights reserved. | 2012 | Article | Li, Dongsheng; Zhou, Zhi; Ou, Jinping | OPTICS AND LASER TECHNOLOGY | Peoples R China | 10.1016/j.optlastec.2011.10.014 | 0 | suspender main bearing component arch bridge manage serve ten year even year due influence corrosion fatigue load paper proposes method testing suspender dynamic behavior optical fiber bragg grating sensor embedded glass fiber reinforced polymer gfrp ofbgs firstly layout method frp ofbgs among suspender protection technology studied self monitoring smart suspender developed secondly stretching experiment carried smart suspender test experimental demonstrated whole procedure stretching test perfectly monitored finally self monitoring smart suspender successfully applied ebian bridge monitor strain history suspender traffic load traffic effect suspender various length different steel strand single suspender based monitoring arch bridge suspender fatigue damage dynamic evaluation calculation given field monitoring demonstrated self monitoring smart suspender mentioned paper capable monitoring suspender dynamic response possible fatigue damage c number ltd right reserved
dye adsorption mechanism of glass fiber-reinforced plastic/clay ceramics and influencing factors | The effective reuse of waste glass fiber-reinforced plastic (GFRP) is desired. We previously produced porous ceramics by firing mixtures of crushed GFRP and clay in a reducing atmosphere and demonstrated their applicability as adsorbents for the removal of basic dyes from dyeing wastewater. However, the primary influencing factors and the dye adsorption mechanism have not been fully elucidated, and the adsorption of acidic and direct dyes has not been clarified. In this study, adsorption tests were conducted, and the effects of the firing atmosphere, specific surface area, type of dye, and individual components were comprehensively investigated. The results showed that reductively fired ceramics containing plastic carbide residue adsorbed basic dye very well but did not adsorb acidic dye well. The clay structure was the primary factor for the dye adsorption rather than the GFRP carbide. The mechanism for the basic dye adsorption appears to have been an increase in specific surface area due to the plastic carbide residue in the ceramic structure, which increased the ion exchange between the clay minerals and the dye. By adjusting the pH of the aqueous solution, the GFRP/clay ceramic also adsorbed considerable amounts of direct dye, so the mechanism was determined to be ion exchange with the calcium component of the glass fibers. | 2021 | Article | Kinoshita, Hiroyuki; Sasaki, Koya; Yasui, Kentaro; Miyakawa, Yuko; Yuji, Toshifumi; Misawa, Naoaki; Mungkung, Narong | POLYMERS | Japan | 10.3390/polym13183172 | 0 | effective reuse waste glass fiber reinforced plastic gfrp desired previously produced porous ceramic firing mixture crushed gfrp clay reducing atmosphere demonstrated applicability adsorbent removal basic dye dyeing wastewater however primary influencing factor dye adsorption mechanism fully elucidated adsorption acidic direct dye clarified adsorption test conducted effect firing atmosphere specific surface area type dye individual component comprehensively investigated showed reductively fired ceramic containing plastic carbide residue adsorbed basic dye well adsorb acidic dye well clay structure primary factor dye adsorption rather gfrp carbide mechanism basic dye adsorption appears increase specific surface area due plastic carbide residue ceramic structure increased ion exchange clay mineral dye adjusting ph aqueous solution gfrp clay ceramic also adsorbed considerable amount direct dye mechanism determined ion exchange calcium component glass fiber
thermal properties of light-weight concrete with waste polypropylene aggregate | Thermal properties of a sustainable light-weight concrete incorporating high volume of waste polypropylene as partial substitution of natural aggregate were studied in the paper. Glass fiber reinforced polypropylene (GFPP), a by-product of PP tubes production, partially substituted fine natural silica aggregate in 10, 20, 30, 40, and 50 mass%. In order to quantify the effect of GFPP use on concrete properties, a reference concrete mix without plastic waste was studied as well. For the applied GFPP, bulk density, matrix density, and particle size distribution were measured. Specific attention was paid to thermal transport and storage properties of GFPP that were examined in dependence on compaction time. For the developed light-weight concrete, thermal properties were accessed using transient impulse technique, whereas the measurement was done in dependence on moisture content, from the dry state to fully water saturated state. Additionally, the investigated thermal properties were plotted as function of porosity. The tested light-weight concrete was found to be prospective construction material possessing improved thermal insulation function. Moreover, the reuse of waste plastics in concrete composition was beneficial both from the environmental and financial point of view considering plastics low biodegradability and safe disposal. | 2017 | Proceedings Paper | Zaleska, Martina; Pokorny, Jaroslav; Pavlikova, Milena; Pavlik, Zbysek | 22ND INTERNATIONAL MEETING OF THERMOPHYSICS 2017 AND 4TH MEETING OF ENRE 2017 (THERMOPHYSICS 2017) | Czech Republic | 10.1063/1.4994523 | 0 | thermal property sustainable light weight concrete incorporating high volume waste polypropylene partial substitution natural aggregate studied paper glass fiber reinforced polypropylene gfpp product pp tube production partially substituted fine natural silica aggregate number number number number number mass percent order quantify effect gfpp use concrete property reference concrete mix without plastic waste studied well applied gfpp bulk density matrix density particle size distribution measured specific attention paid thermal transport storage property gfpp examined dependence compaction time developed light weight concrete thermal property accessed using transient impulse technique whereas measurement done dependence moisture content dry state fully water saturated state additionally investigated thermal property plotted function porosity tested light weight concrete found prospective construction material possessing improved thermal insulation function moreover reuse waste plastic concrete composition beneficial environmental financial point view considering plastic low biodegradability safe disposal
mechanical characterization of mortar reinforced by date palm mesh fibers: experimental and statistical analysis | As part of local agricultural date palm waste valorization, this work describes bio-composites made with a cement matrix reinforced with short Mesh date palm fibers for non-structural civil engineering applications. The study focuses in particular on investigating the influence of four parameters on the bending and compression properties of the bio-fiber reinforced mortar: the fiber content, length, NaOH concentration and immersion times of those fibers in the chemical solution. For this purpose, flexural and compression tests have been carried out. An experimental design representing 27 combinations of the above four parameters has been established to minimize the number of experimental trials and build a surface response methodology (SRM) using the design expert software 12 code. The results obtained show that the incorporation of mesh date palm fibers into the mortar improve the mechanical properties of the biofiber reinforced mortar. The bending stress of beams with the bio-based reinforcement increases 27.5% compared to the reference configuration; the bending modulus conversely improves by 18.9%. Compression stress and modulus showed increases around 46.6% and 36.3%, respectively. The objective function used to optimize the mechanical properties provides however an increase in bending stress and modulus around 50.0% and 20.0%, respectively, compared to the reference mortar case. The parametric design of the bio-composites that provided the best compression performance was very close to the one identified by the minimum of the objective function. Confirmatory experimental tests results compared to those from the objective function model developed show good agreement, with 3.3% and 3.8% differences for the bending stress and modulus, respectively. (c) 2021 Elsevier Ltd. All rights reserved. | 2021 | Article | Khelifa, Hocine; Bezazi, Abderrezak; Boumediri, Haithem; del Pino, Gilberto Garcia; Reis, Paulo N. B.; Scarpa, Fabrizio; Dufresne, Alain | CONSTRUCTION AND BUILDING MATERIALS | Portugal | 10.1016/j.conbuildmat.2021.124067 | 0 | part local agricultural date palm waste valorization work describes bio composite made cement matrix reinforced short mesh date palm fiber non structural civil engineering application focus particular investigating influence four parameter bending compression property bio fiber reinforced mortar fiber content length naoh concentration immersion time fiber chemical solution purpose flexural compression test carried experimental design representing number combination four parameter established minimize number experimental trial build surface response methodology srm using design expert software number code obtained show incorporation mesh date palm fiber mortar improve mechanical property biofiber reinforced mortar bending stress beam bio based reinforcement increase number number percent compared reference configuration bending modulus conversely improves number number percent compression stress modulus showed increase around number number percent number number percent respectively objective function used optimize mechanical property provides however increase bending stress modulus around number number percent number number percent respectively compared reference mortar case parametric design bio composite provided best compression performance close one identified minimum objective function confirmatory experimental test compared objective function model developed show good agreement number number percent number number percent difference bending stress modulus respectively c number ltd right reserved
vibration serviceability of footbridges: classical vs. innovative material solutions for deck slabs | In this study, the human-induced dynamic performance of modern footbridges equipped with either classical reinforced concrete (RC) or innovative glass fiber-reinforced polymer (GFRP) composite deck slabs were investigated and compared. The numerical studies were carried out for two bridges: a three-span cable-stayed footbridge and a three-span continuous beam structure. Two variants of both bridges were taken into consideration: the footbridges equipped with traditional RC slabs and the structures benefitted with GFRP slabs. The risk of resonance as well as the vibration serviceability and the comfort criteria assessment of the footbridges with different slab materials were assessed. The investigation revealed that the footbridges, both cable-stayed and beam, benefitted with the GFRP slabs had higher fundamental frequency than those with the traditional RC slabs. The footbridges with the GFRP slabs were less exposed to the resonance risk, having fundamental frequencies above the limit of the high risk of resonance. The effect of shifting up the natural frequencies by introducing GFRP slabs was more remarkable for the lightweight beam structure than for the cable-stayed footbridge and resulted in a more significant reduction of the resonance risk. The calculated maximum human-induced accelerations of the footbridges benefitted with the GFRP slabs were meaningfully higher than those obtained for the footbridges with the RC slabs. The study proved that, with the same GFRP slab, meeting vibration serviceability and comfort criteria limits in the case of very lightweight beam structures may be more problematic than for cable-stayed footbridges with more massive structural systems. In the research, particular attention was paid to examining the impact of higher harmonics of the moving pedestrian force on the structures benefitted with the GFRP composite slabs. It occurred that in the case of footbridges, both cable-stayed and beam, equipped with the RC slabs higher harmonics of human force did not play any role in the dynamic performance of structures. However, in the case of the footbridges benefitted with the GFRP slabs, the impact of higher harmonics of the pedestrian force on the dynamic behavior of structures was clearly visible. Higher harmonics excited accelerations comparable to those executed by the first harmonic component. This conclusion is of great importance for footbridges equipped with GFRP slabs. The fundamental frequency may place a footbridge in the low or even negligible risk resonance range and the higher frequencies corresponding to vertical modes may be located above the limit of 5 Hz that ensures avoiding resonance. Nevertheless, the fact that fundamental modes are so responsive to higher harmonics significantly increases the risk of resonance. The amplification of the dynamic response may occur due to frequencies related to second or third harmonics (i.e., being half or a third of the natural frequencies). In such cases, full dynamic analysis of a footbridge at the design stage seems to be of crucial importance. | 2020 | Article | Drygala, Izabela Joanna; Dulinska, Joanna Maria; Ciura, Rafal; Lachawiec, Kamil | MATERIALS | Poland | 10.3390/ma13133009 | 0 | human induced dynamic performance modern footbridge equipped either classical reinforced concrete rc innovative glass fiber reinforced polymer gfrp composite deck slab investigated compared numerical study carried two bridge three span cable stayed footbridge three span continuous beam structure two variant bridge taken consideration footbridge equipped traditional rc slab structure benefitted gfrp slab risk resonance well vibration serviceability comfort criterion assessment footbridge different slab material assessed investigation revealed footbridge cable stayed beam benefitted gfrp slab higher fundamental frequency traditional rc slab footbridge gfrp slab le exposed resonance risk fundamental frequency limit high risk resonance effect shifting natural frequency introducing gfrp slab remarkable lightweight beam structure cable stayed footbridge resulted significant reduction resonance risk calculated maximum human induced acceleration footbridge benefitted gfrp slab meaningfully higher obtained footbridge rc slab proved gfrp slab meeting vibration serviceability comfort criterion limit case lightweight beam structure may problematic cable stayed footbridge massive structural system research particular attention paid examining impact higher harmonic moving pedestrian force structure benefitted gfrp composite slab occurred case footbridge cable stayed beam equipped rc slab higher harmonic human force play role dynamic performance structure however case footbridge benefitted gfrp slab impact higher harmonic pedestrian force dynamic behavior structure clearly visible higher harmonic excited acceleration comparable executed first harmonic component great importance footbridge equipped gfrp slab fundamental frequency may place footbridge low even negligible risk resonance range higher frequency corresponding vertical mode may located limit number hz ensures avoiding resonance nevertheless fact fundamental mode responsive higher harmonic significantly increase risk resonance amplification dynamic response may occur due frequency related second third harmonic e half third natural frequency case full dynamic footbridge design stage seems crucial importance
experimental evaluation of energy dissipation and viscous damping of repaired and strengthened rc columns with cfrp jacketing under biaxial load | The seismic repair and retrofitting of reinforced concrete (RC) columns have been the focus of innumerous studies and from the literature it can be concluded that the biaxial horizontal loading can reduce considerably the strength capacity, ductility and energy dissipation of the columns when compared with the corresponding response to uniaxial loading tests. However, reduced information regarding the influence of the retrofit strategies in the energy dissipation capacity and the viscous damping of the columns were obtained. Thus the main goal of the present work is to evaluate the efficiency of the Carbon Fiber Reinforced Polymer (CFRP) jacketing technique to improve the behaviour of three damaged columns subjected to repair procedures and four as built columns behaviour and evaluate their influence in the energy dissipation capacity and viscous damping of the columns when compared with the original response. From the test results a good efficiency of the CFRP jacketing improved about 20% the original energy dissipation capacity. Regarding the viscous damping it was obtained about 10% lower values for the repaired columns and to 20% higher values for the strengthened ones. (C) 2017 Elsevier Ltd. All rights reserved. | 2017 | Article | Rodrigues, Hugo; Furtado, Andre; Arede, Antonio | ENGINEERING STRUCTURES | Portugal | 10.1016/j.engstruct.2017.05.021 | 0 | seismic repair retrofitting reinforced concrete rc column focus innumerous study literature concluded biaxial horizontal loading reduce considerably strength capacity ductility energy dissipation column compared corresponding response uniaxial loading test however reduced information regarding influence retrofit strategy energy dissipation capacity viscous damping column obtained thus main goal present work evaluate efficiency carbon fiber reinforced polymer cfrp jacketing technique improve behaviour three damaged column subjected repair procedure four built column behaviour evaluate influence energy dissipation capacity viscous damping column compared original response test good efficiency cfrp jacketing improved number percent original energy dissipation capacity regarding viscous damping obtained number percent lower value repaired column number percent higher value strengthened one c number ltd right reserved
controlling degradation and recycling of carbon fiber reinforced bismaleimide resin composites via selective cleavage of imide bonds | Carbon fiber reinforced bismaleimide resin (CF/BMI) composites are widely used in aerospace field due to their high thermal stability, chemical resistance and excellent mechanical properties. With the large-scale application of CF/BMI composites, it is inevitable to produce a lot of solid wastes, which have a serious impact on the environment, so people have to recycle waste CF/BMI composites. In view of the physical and chemical properties of BMI resin, we developed a green and friendly chemical recovery method of CF/BMI composites by selectively breaking imide bonds for controlled chemical degradation of BMI resin. In 5 wt% NaOH/H2O reaction system, the controlled chemical degradation of CF/BMI composites can be realized by selective cleavage of imide bonds, and the 4,4'-Diaminodiphenyl methane (DDM) and 2,2',2 '',2'''-((methylenebis(4,1-phenylene))bis(azanetriyl))tetrasuccinic acid (MBTA) can be recovered, and the carbon fiber (CF) can be recycled at the same time. Under the optimal reaction conditions, the yields of DDM and MBTA reached 6.7 wt% and 27.9 wt% at 180 degrees C for 8 h, respectively. Meanwhile, CF in CF/BMI composites can be completely recovered, and the tensile strength of recovered carbon fiber (rCF) is about 97.6% of that of virgin carbon fiber (vCF). This work provides a very promising strategy for the recycling of CF/BMI composites. The high value-added CF and chemicals (DDM and MBTA) can be recovered by controlled degradation of CF/BMI composites via selective cleavage of imide bonds. | 2022 | Article | Zhao, Qi; Li, Xudong; Tian, Zishang; Ma, Hui; Hou, Xianglin; Wang, Yingxiong; Wang, Yuqi | COMPOSITES PART B-ENGINEERING | Peoples R China | 10.1016/j.compositesb.2021.109595 | 0 | carbon fiber reinforced bismaleimide resin cf bmi composite widely used aerospace field due high thermal stability chemical resistance excellent mechanical property large scale application cf bmi composite inevitable produce lot solid waste serious impact environment people recycle waste cf bmi composite view physical chemical property bmi resin developed green friendly chemical recovery method cf bmi composite selectively breaking imide bond controlled chemical degradation bmi resin number wt percent naoh h2o reaction system controlled chemical degradation cf bmi composite realized selective cleavage imide bond number number diaminodiphenyl methane ddm number number number number methylenebis number number phenylene bi azanetriyl tetrasuccinic acid mbta recovered carbon fiber cf recycled time optimal reaction condition yield ddm mbta reached number number wt percent number number wt percent number degree c number h respectively meanwhile cf cf bmi composite completely recovered tensile strength recovered carbon fiber rcf number number percent virgin carbon fiber vcf work provides promising strategy recycling cf bmi composite high value added cf chemical ddm mbta recovered controlled degradation cf bmi composite via selective cleavage imide bond
development of a new hybrid yarn construction from recycled carbon fibres for high-performance composites: part iv: measurement of recycled carbon fibre length | Due to the increasing application of carbon fibre-reinforced plastics, the use of recycled carbon fibres can help reduce the tremendous amount of carbon fibre waste growing worldwide. In this context, the processing of longer recycled carbon fibres (>40 mm mean length) into hybrid yarn constructions offers a promising solution. The characterisation of recycled carbon fibre length is essential for textile processes. However, to suit the atypical fibre characteristics of recycled carbon fibres compared to standard natural or man-made-fibres, the development of an adequate measuring technique is required. Investigations on the state of the art suggest that an adapted fibrograph method might pose an appropriate measuring system. Therefore, new test equipment and an alternative image analysing method based on pixel greyscale values were developed. To enable a calibration process, different samples with cut carbon fibre from carded and drafted slivers were intensively tested and compared. In addition, an adapted reference method was investigated by combining single fibre measurement and image processing techniques. In a final step, recycled carbon fibres samples with unknown fibre length were tested. Results proved that the presented measuring system is adequate for the testing of longer recycled carbon fibres in webs or slivers. All measured values were close to the measured reference length values (deviation +/- 4%). | 2020 | Article | Hengstermann, Martin; Kopelmann, Karl; Nocke, Andreas; Abdkader, Anwar; Cherif, Chokri | JOURNAL OF ENGINEERED FIBERS AND FABRICS | Germany | 10.1177/1558925020910729 | 0 | due increasing application carbon fibre reinforced plastic use recycled carbon fibre help reduce tremendous amount carbon fibre waste growing worldwide context processing longer recycled carbon fibre number mm mean length hybrid yarn construction offer promising solution characterisation recycled carbon fibre length essential textile process however suit atypical fibre characteristic recycled carbon fibre compared standard natural man made fibre development adequate measuring technique required investigation state art suggest adapted fibrograph method might pose appropriate measuring system therefore new test equipment alternative image analysing method based pixel greyscale value developed enable calibration process different sample cut carbon fibre carded drafted sliver intensively tested compared addition adapted reference method investigated combining single fibre measurement image processing technique final step recycled carbon fibre sample unknown fibre length tested proved presented measuring system adequate testing longer recycled carbon fibre web sliver measured value close measured reference length value deviation number percent
performance-based prioritisation for seismic retrofitting of reinforced concrete bridge bent | In this study, a seismically deficient three-column reinforced concrete bridge bent has been considered which was designed in the pre-1965. Several retrofitting provisions, namely carbon-fibre-reinforced plastics jacketing, steel jacketing, concrete jacketing, and engineered cementitious composites jacketing, have been considered in this study to enhance the seismic resistance and the performance of a gravity load-designed bridge bent under seismic forces. Performance evaluation and optimal selection of retrofit techniques have multi-level and multi-factor features and, therefore, are regarded as multiple criteria decision-making (MCDM) problem. MCDM methods are decision-support procedures, which are used when there are multiple decision-makers involved in the evaluation and comparison of a set of alternatives involving different evaluation criteria. This paper shows the application of such methodological framework for a performance-based seismic retrofit selection of a multi-column bridge bent. Here, different seismic retrofit strategies, reflecting common as well as innovative approaches, are adopted, and their seismic performances are compared by using the technique for order preference by similarity to ideal solution MCDM algorithm. Through rigorous analyses, a decision-making tool has been developed to identify the most effective retrofitting scheme considering its seismic performance alone. | 2014 | Article | Billah, A. H. M. Muntasir; Alam, M. Shahria | STRUCTURE AND INFRASTRUCTURE ENGINEERING | Canada | 10.1080/15732479.2013.772641 | 0 | seismically deficient three column reinforced concrete bridge bent considered designed pre number several retrofitting provision namely carbon fibre reinforced plastic jacketing steel jacketing concrete jacketing engineered cementitious composite jacketing considered enhance seismic resistance performance gravity load designed bridge bent seismic force performance evaluation optimal selection retrofit technique multi level multi factor feature therefore regarded multiple criterion decision making mcdm problem mcdm decision support procedure used multiple decision maker involved evaluation comparison set alternative involving different evaluation criterion paper show application methodological framework performance based seismic retrofit selection multi column bridge bent different seismic retrofit strategy reflecting common well innovative approach adopted seismic performance compared using technique order preference similarity ideal solution mcdm algorithm rigorous analysis decision making tool developed identify effective retrofitting scheme considering seismic performance alone
modification of glass fiber surface and glass fiber reinforced polymer composites challenges and opportunities: from organic chemistry perspective | Glass fiber reinforced plastics (GFRPs) are one of the most widely used composite materials and hold great potential applications due to their high-performance and cost effectiveness. Desired interfacial adhesion are paramount important in order to achieve enhanced affinity between fiber and resin matrix, and to improve the durability of GFRPs. One solution is fibers surface modification and functionization. Commercial glass fibers are sized by sizing solutions and are drawn into filaments. In the sizing solution, coupling agent works as bridge to bond fiber with polymers. There is an interphase between glass fiber and resin matrix, which is critical in determining the properties of fiber reinforced plastics. The commonly used coupling agent usually only affect thermosetting plastics, but have little effects the on thermoplastics, particularly when resins have few or no polar groups. For the fiber reinforced plastics composite, limitation is that while the strength is increased, the toughness of the materials degrades. In addition, the matrix polymers are limited due to available sizing solutions for fiber surface modification. Thus, methods such as treating glass fiber by coupling agents, grafting polymer chain onto fiber surface are alternative way to improve GFRPs performance. From the perspective of organic chemistry, this review focus specifically on introducing glass-polymer matrix interphase design, glass fiber sizing, methods to improve composites performance and problems associated with it. Insights and strategies were proposed and discussed as well. | 2015 | Article | Liu, Zeyu; Zhang, Letao; Yu, Erlei; Ying, Zhaoming; Zhang, Yagang; Liu, Xuanchi; Eli, Wumanjiang | CURRENT ORGANIC CHEMISTRY | Peoples R China | 10.2174/138527281911150610100914 | 1 | glass fiber reinforced plastic gfrps one widely used composite material hold great potential application due high performance cost effectiveness desired interfacial adhesion paramount important order achieve enhanced affinity fiber resin matrix improve durability gfrps one solution fiber surface modification functionization commercial glass fiber sized sizing solution drawn filament sizing solution coupling agent work bridge bond fiber polymer interphase glass fiber resin matrix critical determining property fiber reinforced plastic commonly used coupling agent usually affect thermosetting plastic little effect thermoplastic particularly resin polar group fiber reinforced plastic composite limitation strength increased toughness material degrades addition matrix polymer limited due available sizing solution fiber surface modification thus treating glass fiber coupling agent grafting polymer chain onto fiber surface alternative way improve gfrps performance perspective organic chemistry review focus specifically introducing glass polymer matrix interphase design glass fiber sizing improve composite performance problem associated insight strategy proposed discussed well
damage characterization of bio and green polyethylene-birch composites under creep and cyclic testing with multivariable acoustic emissions | Despite the knowledge gained in recent years regarding the use of acoustic emissions (AEs) in ecologically friendly, natural fiber-reinforced composites (including certain composites with bio-sourced matrices), there is still a knowledge gap in the understanding of the difference in damage behavior between green and biocomposites. Thus, this article investigates the behavior of two comparable green and biocomposites with tests that better reflect real-life applications, i.e., load-unloading and creep testing, to determine the evolution of the damage process. Comparing the mechanical results with the AE, it can be concluded that the addition of a coupling agent (CA) markedly reduced the ratio of AE damage to mechanical damage. CA had an extremely beneficial effect on green composites because the Kaiser effect was dominant during cyclic testing. During the creep tests, the use of a CA also avoided the transition to new damaging phases in both composites. The long-term applications of PE green material must be chosen carefully because bio and green composites with similar properties exhibited different damage processes in tests such as cycling and creep that could not be previously understood using only monotonic testing. | 2015 | Article | Bravo, Alencar; Toubal, Lotfi; Koffi, Demagna; Erchiqui, Fouad | MATERIALS | Canada | 10.3390/ma8115382 | 1 | despite knowledge gained recent year regarding use acoustic emission aes ecologically friendly natural fiber reinforced composite including certain composite bio sourced matrix still knowledge gap understanding difference damage behavior green biocomposites thus article investigates behavior two comparable green biocomposites test better reflect real life application e load unloading creep testing determine evolution damage process comparing mechanical ae concluded addition coupling agent ca markedly reduced ratio ae damage mechanical damage ca extremely beneficial effect green composite kaiser effect dominant cyclic testing creep test use ca also avoided transition new damaging phase composite long term application pe green material must chosen carefully bio green composite similar property exhibited different damage process test cycling creep could previously understood using monotonic testing
hybrid bio-based composites from upe/eml blends, natural fibers, and nanoclay | Hybrid bio-based composites from blends of petroleum and vegetable oil resins reinforced with natural fibers and nanoclay platelets can lead to synergistic property enhancements from the multi-scale constituents. Twelve material designs with average hemp fiber content of 30wt%, varying nanoclay, up to 5wt%, and epoxidized methyl linseedate (EML), up to 30%, in unsaturated polyester (UPE) were processed and their tensile, impact, and moisture properties were experimentally characterized. The resulting biocomposites displayed synergistic behavior with the effects of bio-resin addition being complemented by nanoclay and vice versa. Optimal performance with balanced properties (stiffness, toughness, and resistance to moisture absorption) was observed in material systems with 2.5wt% nanoclay and up to 20% EML. Overall, hybrid biocomposites show promise in applications that require excellent stiffness-toughness balance. [GRAPHICS] . | 2014 | Article | Haq, Mahmoodul; Burgueno, Rigoberto; Mohanty, Amar K.; Misra, Manjusri | MACROMOLECULAR MATERIALS AND ENGINEERING | USA | 10.1002/mame.201300473 | 1 | hybrid bio based composite blend petroleum vegetable oil resin reinforced natural fiber nanoclay platelet lead synergistic property enhancement multi scale constituent twelve material design average hemp fiber content 30wt percent varying nanoclay 5wt percent epoxidized methyl linseedate eml number percent unsaturated polyester upe processed tensile impact moisture property experimentally characterized resulting biocomposites displayed synergistic behavior effect bio resin addition complemented nanoclay vice versa optimal performance balanced property stiffness toughness resistance moisture absorption observed material system number 5wt percent nanoclay number percent eml overall hybrid biocomposites show promise application require excellent stiffness toughness balance graphic
biaxial stress concentration of pultruded gfrp perforated plate considering anisotropic factor | Pultruded GFRP perforated plates are widely used in composite bridge and truss. Stress concentration is an inevitable focus of the structural design and analysis. This paper investigated the stress concentration of pultruded perforated plate under both uniaxial and biaxial stress. The hole's radius r, the width w, height h of plate and stack layer were involved. Biaxial stress parametric Finite Element (FE) model of GFRP perforated plates were created. In terms of notch stress in GFRP perforated plate, the stress concentration of 0 degreesply is significant under unidirectional tension. When height to radius ratio is greater than 0.15 (2r/h > 0.15), the stress concentration factor (SCF) is suggested to be modified based on Tan's model. The biaxial status of tension-compression is the governing load combination of GFRP perforated plate. The analysis method of biaxial status has been proposed in the paper. By arranging the layer angle of the non-0 degrees layer of the laminate, the relationship between SCF of perforated plate and the anisotropic factor was found. | 2021 | Article | Xiong, Zhihua; Zhao, Chenyu; Liu, Yuqing; Xin, Haohui; Meng, Yang | STRUCTURES | Peoples R China | 10.1016/j.istruc.2021.06.035 | 0 | pultruded gfrp perforated plate widely used composite bridge truss stress concentration inevitable focus structural design paper investigated stress concentration pultruded perforated plate uniaxial biaxial stress hole radius r width w height h plate stack layer involved biaxial stress parametric finite element fe model gfrp perforated plate created term notch stress gfrp perforated plate stress concentration number degreesply significant unidirectional tension height radius ratio greater number number 2r h number number stress concentration factor scf suggested modified based tan model biaxial status tension compression governing load combination gfrp perforated plate method biaxial status proposed paper arranging layer angle non number degree layer laminate relationship scf perforated plate anisotropic factor found
effect of cassava peel and cassava bagasse natural fillers on mechanical properties of thermoplastic cassava starch: comparative study | Increased awareness of environmental and sustainability issues has generated increased interest in the use of natural fiber reinforced composites. This work focused on the use of cassava roots peel and bagasse as natural fillers of thermoplastic cassava starch (TPS) materials based on cassava starch. The effect of cassava bagasse (CB) and cassava peel (CP) content on the tensile properties of cassava starch (CS) biocomposites films was studied. The biocomposites films were prepared by casting technique using cassava starch (CS) as matrix and fructose as plasticizer. The CB and CP were added to improve the properties of the films. The addition of both fibers increased the tensile strength and modulus while decreased the elongation at break of the biocomposites films. Films containing CB showed higher tensile strength and modulus as compared to the films containing the same amount of CP. The addition of 6 % bagasse increased the modulus and maximum tensile stress to 581.68 and 10.78 MPa, respectively. Thus, CB is considered to be the most efficient reinforcing agent due to its high compatibility with the cassava starch. The use of CB and CP as reinforcement agents for CS thermoplastic cassava added value to these waste by-products and increase the suitability of CS composite films as environmentally friendly food packaging material. | 2017 | Proceedings Paper | Edhirej, Ahmed; Sapuan, S. M.; Jawaid, Mohammad; Zahari, Nur Ismarrubie; Sanyang, M. L. | ADVANCED MATERIALS FOR SUSTAINABILITY AND GROWTH | Libya | 10.1063/1.5010532 | 1 | increased awareness environmental sustainability issue generated increased interest use natural fiber reinforced composite work focused use cassava root peel bagasse natural filler thermoplastic cassava starch tps material based cassava starch effect cassava bagasse cb cassava peel cp content tensile property cassava starch c biocomposites film studied biocomposites film prepared casting technique using cassava starch c matrix fructose plasticizer cb cp added improve property film addition fiber increased tensile strength modulus decreased elongation break biocomposites film film containing cb showed higher tensile strength modulus compared film containing amount cp addition number percent bagasse increased modulus maximum tensile stress number number number number mpa respectively thus cb considered efficient reinforcing agent due high compatibility cassava starch use cb cp reinforcement agent c thermoplastic cassava added value waste product increase suitability c composite film environmentally friendly food packaging material
recovery of resources from end-of-life industrial products by using liquefaction or gasification | In normal resource recovery processes, the manually dismantled waste products are pulverized and sorted by using differences in specific gravity. However, new technology using chemical reactions is required to recover useful materials from composite wastes such as printed circuit boards and carbon fiber reinforced plastics. Our research group has been developing three material recovery technologies employing hydrogen donor solvents, recycled solvents derived from biomass, and low temperature steam gasification with catalysts. A liquefaction method using partially hydrogenated aromatic compounds as a solvent liquefied resol phenol, which is hard to liquefy using other technologies, and could produce clean fuel that contains almost no toxic organic chlorine compounds from polyvinyl chloride. The use of a liquefaction method employing an ester exchange reaction is limited to certain types of plastics, such as epoxy resin, but thermosetting resins can be liquefied under mild conditions and atmospheric pressure with this technology. We also found that solvents can be produced from biomass or previously liquefied plastics. Steam gasification with catalysts can be applied to all organic materials such as plastics, wood, and rubber. Furthermore, the technology is very energy efficient because the operational temperature is much lower than that of conventional gasification. | 2017 | Review | Kamo, Tohru | JOURNAL OF THE JAPAN PETROLEUM INSTITUTE | Japan | 10.1627/jpi.60.63 | 0 | normal resource recovery process manually dismantled waste product pulverized sorted using difference specific gravity however new technology using chemical reaction required recover useful material composite waste printed circuit board carbon fiber reinforced plastic research group developing three material recovery technology employing hydrogen donor solvent recycled solvent derived biomass low temperature steam gasification catalyst liquefaction method using partially hydrogenated aromatic compound solvent liquefied resol phenol hard liquefy using technology could produce clean fuel contains almost toxic organic chlorine compound polyvinyl chloride use liquefaction method employing ester exchange reaction limited certain type plastic epoxy resin thermosetting resin liquefied mild condition atmospheric pressure technology also found solvent produced biomass previously liquefied plastic steam gasification catalyst applied organic material plastic wood rubber furthermore technology energy efficient operational temperature much lower conventional gasification
mechanical, thermal and water absorption properties of plasticised sago pith waste | This paper provides an insight into the potential of utilising sago pith waste (SPW) to produce composite material. SPW is a fibrous waste that is produced as a result of the sago starch extraction process. It is made up of more than 60 % in weight of sago starch and was successfully converted into natural fibre reinforced thermoplastic starch composite using twin screw extrusion in the presence of different quantities of glycerol and water as plasticisers. No binder was added throughout the process. Good fibre-matrix compatibility was proven by SEM. Due to phase separation and fibre agglomeration, tensile strength of the composite decreased with increasing glycerol content while elongation at break remained unchanged at low values. Activation energies, Ea of the composites were computed from thermogravimetric analysis (TGA) data using Broido and Coat-Redfern equations. The obtained Ea values indicated that plasticisation led to the reduction in thermal resistance of SPW. It is suggested that blending the plasticised SPW with sago starch and polyvinyl alcohol will greatly improve upon the existing shortcomings, potentially resulting in useful consumer products from SPW, an unutilised, water polluting waste. | 2014 | Article | Lai, Jau Choy; Rahman, Wan Aizan Wan Abdul; Toh, Wen Yee | FIBERS AND POLYMERS | Malaysia | 10.1007/s12221-014-0971-8 | 0 | paper provides insight potential utilising sago pith waste spw produce composite material spw fibrous waste produced result sago starch extraction process made number percent weight sago starch successfully converted natural fibre reinforced thermoplastic starch composite using twin screw extrusion presence different quantity glycerol water plasticiser binder added throughout process good fibre matrix compatibility proven sem due phase separation fibre agglomeration tensile strength composite decreased increasing glycerol content elongation break remained unchanged low value activation energy ea composite computed thermogravimetric tga using broido coat redfern equation obtained ea value indicated plasticisation led reduction thermal resistance spw suggested blending plasticised spw sago starch polyvinyl alcohol greatly improve upon existing shortcoming potentially resulting useful consumer product spw unutilised water polluting waste
performance of glass fiber-reinforced cement composites containing phase change materials | The use of solar energy has become a promising method to reach energy efficient solutions throughout the last century. Improving the thermal properties of building members will contribute to the efficient use of energy by preventing heat gain/loss through the building envelope. Phase change materials (PCMs) are favorable materials for thermal applications because of their large contribution to the thermal mass of a building and thus providing inertia against temperature fluctuations. In this experimental study, glass fiber-reinforced cementitious composites were modified using a commercial microencapsulated PCM to improve their thermal performance. The thermal and the mechanical performances of the composites were investigated. With the use of PCMs, the latent heat capacity of the composites increased while the thermal conductivity decreased. Conversely, the mechanical properties of composites declined with increases in PCM amount. The main conclusions of the experimental study are as follows: PCMs provide a great potential to fiber-reinforced cementitious composites to support the efficient use of energy, thereby enhancing the thermal features of the composites. The performance of PCM composites shows a serious variation according to different service temperatures. Therefore, the effect of service temperature must be considered particularly with respect to safe utilization of these materials. (c) 2018 American Institute of Chemical Engineers Environ Prog, 38:e13061, 2019 | 2019 | Article | Tuncel, Erman Yigit; Pekmezci, Bekir Yilmaz | ENVIRONMENTAL PROGRESS & SUSTAINABLE ENERGY | Turkey | 10.1002/ep.13061 | 0 | use solar energy become promising method reach energy efficient solution throughout last century improving thermal property building member contribute efficient use energy preventing heat gain loss building envelope phase change material pcms favorable material thermal application large contribution thermal mass building thus providing inertia temperature fluctuation experimental glass fiber reinforced cementitious composite modified using commercial microencapsulated pcm improve thermal performance thermal mechanical performance composite investigated use pcms latent heat capacity composite increased thermal conductivity decreased conversely mechanical property composite declined increase pcm amount main conclusion experimental follows pcms provide great potential fiber reinforced cementitious composite support efficient use energy thereby enhancing thermal feature composite performance pcm composite show serious variation according different service temperature therefore effect service temperature must considered particularly respect safe utilization material c number american chemical engineer environ prog number e13061 number
characterization methods of delamination in a plain woven cfrp composite | A plain woven carbon fiber reinforced polymer is characterized concerning its delamination behavior. The results of the mode 1 fracture test show the significant run-arrest behavior of the investigated composite. To evaluate the compatibility of the data reduction method based on the modified beam theory, which has been introduced in the ASTM D5528, another method based on the linear elastic fracture mechanic is also performed to calculate the initial fracture toughness. The results from both data reduction methods correlate with each other very well. Meanwhile, the mode 2 fracture tests with non-precracked and precracked specimens are performed. The compliance calibration results indicate the negligible discrepancy between the two groups, which demonstrates the feasibility of ASTM D7905 for acquiring the initial fracture toughness. Based on the fracture toughness parameters calibrated from the aforementioned tests, the finite element models with a cohesive zone model are built and successfully simulate the delamination behavior in both the mode 1 and mode 2 fracture tests. A side finding is that the traction strength for both fracture modes is sensitive to the element size, which is investigated in detail in this study. | 2019 | Article | Liu, Zeng; Xia, Yong; Guo, Sai | JOURNAL OF MATERIALS SCIENCE | Peoples R China | 10.1007/s10853-019-03847-4 | 0 | plain woven carbon fiber reinforced polymer characterized concerning delamination behavior mode number fracture test show significant run arrest behavior investigated composite evaluate compatibility reduction method based modified beam theory introduced astm d5528 another method based linear elastic fracture mechanic also performed calculate initial fracture toughness reduction correlate well meanwhile mode number fracture test non precracked precracked specimen performed compliance calibration indicate negligible discrepancy two group demonstrates feasibility astm d7905 acquiring initial fracture toughness based fracture toughness parameter calibrated aforementioned test finite element model cohesive zone model built successfully simulate delamination behavior mode number mode number fracture test side finding traction strength fracture mode sensitive element size investigated detail
effect of pandanus amaryllifolius fibre on physio-mechanical, thermal and biodegradability of thermoplastic cassava starch/beeswax composites | Pandanus amaryllifolius fibre (PAF) is an agricultural waste plant derived from the natural cellulosic source of fibre that can be used in various bio-material applications. In the present study, a novel biodegradable thermoplastic cassava starch/beeswax blends reinforced with Pandanus amaryllifolius fibre (TCPS/BW/PAF) bio-composites were successfully developed at varied Pandanus amaryllifolius fibre concentrations of 0, 10, 20, 30, 40, 50 and 60 wt% while beeswax loading was remained constant at 2.5 wt% concentration using hot moulding compression method. A comprehensive characterisation of TCPS/BW/PAF bio-composites was examined in terms of their physical, mechanical, thermal and biodegradation properties. The addition of Pandanus amaryllifolius fibre has significantly improved tensile strength and tensile modulus at maximum value obtained 10.9 and 606.5 MPa, respectively as well as flexural strength and flexural modulus of bio-composite at maximum value obtained 21.37 and 523.76 MPa, respectively until 50 wt% Pandanus amaryllifolius fibre loading. Surface morphology of the fractured tensile samples PAF10 to PAF50 shows compacted structure and fibre breakage, indicating effective stress transfer from starch matrix to PAF during tensile force application. Furthermore, the addition of Pandanus amaryllifolius fibre improved thermal stability from TG, DTG and DSC results; improved crystallinity from XRD analysis; reduced water and moisture affinity from physical properties testing, and lowered the biodegradation rate. Overall, this study shows the potential of TCPS/BW/PAF bio-composites in biopolymer application and bio-packaging industries. | 2023 | Article; Early Access | Diyana, Z. N.; Jumaidin, R.; Selamat, M. Z.; Suan, M. S. M.; Hazrati, K. Z.; Yusof, Fahmi Asyadi Md; Ilyas, R. A.; Eldin, Sayed M. | JOURNAL OF POLYMERS AND THE ENVIRONMENT | Malaysia | 10.1007/s10924-023-03039-x | 0 | pandanus amaryllifolius fibre paf agricultural waste plant derived natural cellulosic source fibre used various bio material application present novel biodegradable thermoplastic cassava starch beeswax blend reinforced pandanus amaryllifolius fibre tcp bw paf bio composite successfully developed varied pandanus amaryllifolius fibre concentration number number number number number number number wt percent beeswax loading remained constant number number wt percent concentration using hot moulding compression method comprehensive characterisation tcp bw paf bio composite examined term physical mechanical thermal biodegradation property addition pandanus amaryllifolius fibre significantly improved tensile strength tensile modulus maximum value obtained number number number number mpa respectively well flexural strength flexural modulus bio composite maximum value obtained number number number number mpa respectively number wt percent pandanus amaryllifolius fibre loading surface morphology fractured tensile sample paf10 paf50 show compacted structure fibre breakage indicating effective stress transfer starch matrix paf tensile force application furthermore addition pandanus amaryllifolius fibre improved thermal stability tg dtg dsc improved crystallinity xrd reduced water moisture affinity physical property testing lowered biodegradation rate overall show potential tcp bw paf bio composite biopolymer application bio packaging industry
nondestructive evaluation of low-velocity impact-induced damage in basalt-carbon hybrid composite laminates using eddy current-pulsed thermography | Recently, basalt-carbon hybrid composite structures have attracted increasing attention due to their better damage tolerance, if compared with carbon fiber-reinforced polymer composites (CFRP). Low-velocity is considered as one of the most severe threats to composite materials as it is usually invisible and it occurs frequently in service. With this regard, nondestructive testing (NDT) techniques, especially emerging modalities, are expected to be an effective damage detection method. Eddy current-pulsed thermography (ECPT), as an emerging NDT technique, was used to evaluate the damage induced by low-velocity impact loading in a CFRP laminate, as well as in two different-structured basalt-carbon hybrid composite laminates. In addition, ultrasonic C-scan and x-ray computed tomography were performed to validate the thermographic results. Pulsed phase thermography, principal component thermography, and partial least squares thermography were used to process the thermal data and to retrieve the damage imagery. Then, a further analysis was performed on the imagery and temperature profile. As a result, it is concluded that ECPT is an effective technique for hybrid composite evaluation. The impact energy tends to create an interlaminar damage in a sandwich-like structure, while it tends to create an intralaminar damage in an intercalated stacking structure. (C) 2018 Society of Photo-Optical Instrumentation Engineers (SPIE). | 2019 | Article | Zhang, Hai; Sfarra, Stefano; Osman, Ahmad; Sarasini, Fabrizio; Netzelmann, Udo; Valeske, Bernd; Avdelidis, Nicolas P.; Ibarra-Castanedo, Clemente; Maldague, Xavier | OPTICAL ENGINEERING | Germany | 10.1117/1.oe.58.4.041602 | 0 | recently basalt carbon hybrid composite structure attracted increasing attention due better damage tolerance compared carbon fiber reinforced polymer composite cfrp low velocity considered one severe threat composite material usually invisible occurs frequently service regard nondestructive testing ndt technique especially emerging modality expected effective damage detection method eddy current pulsed thermography ecpt emerging ndt technique used evaluate damage induced low velocity impact loading cfrp laminate well two different structured basalt carbon hybrid composite laminate addition ultrasonic c scan x ray computed tomography performed validate thermographic pulsed phase thermography principal component thermography partial least square thermography used process thermal retrieve damage imagery performed imagery temperature profile result concluded ecpt effective technique hybrid composite evaluation impact energy tends create interlaminar damage sandwich like structure tends create intralaminar damage intercalated stacking structure c number society photo optical instrumentation engineer spie
performance of polymer concrete incorporating waste marble and alfa fibers | In this study a polymer concrete, made up of natural aggregates and an orthophthalic polyester binder, reinforced with natural Alfa fibers has been studied. The results of flexural testing of unreinforced polymer concrete with different rates of charges (marble) showed that the concrete with 20% of marble is stronger and more rigid compared to other grades. Hence, a rate of 20% of marble powder is selected as the optimal value in the development of polymer concrete reinforced Alfa fibers. The fracture results of reinforced polymer concrete with 1 and 2 wt% of chopped untreated or treated Alfa fibers showed that treated Alfa (5% NaOH) fiber reinforced polymer concrete has higher fracture properties than other composites. We believe that this type of concrete provides a very promising alternative for the building industry seeking to achieve the objectives of sustainable development. | 2017 | Article | Mansour, Rokbi; El Abidine, Rahmouni Z.; Brahim, Baali | ADVANCES IN CONCRETE CONSTRUCTION | Algeria | 10.12989/acc.2017.5.4.331 | 0 | polymer concrete made natural aggregate orthophthalic polyester binder reinforced natural alfa fiber studied flexural testing unreinforced polymer concrete different rate charge marble showed concrete number percent marble stronger rigid compared grade hence rate number percent marble powder selected optimal value development polymer concrete reinforced alfa fiber fracture reinforced polymer concrete number number wt percent chopped untreated treated alfa fiber showed treated alfa number percent naoh fiber reinforced polymer concrete higher fracture property composite believe type concrete provides promising alternative building industry seeking achieve objective sustainable development
study on effect of cable vibration on dynamic behavior of cable-stayed bridges | To super-long span cable-stayed bridges, carbon fiber-reinforced polymer (CFRP) cables are the good substitution for steel cables because of the advantages including high specific strength-to-weight and stiffness-to-weight ratios, excellent corrosion resistance, as well as outstanding fatigue behavior, which can solve the problems existing in steel cables such as low carrying efficiency and corrosion. The density of CFRP is only 20% of that of steel, therefore the dynamic performance of cable-stayed bridges with steel cables and CFRP cables will be different especially for super-long span bridges. As a case study, three-dimensional FEM analyses using the ANSYS program were carried out for the two types of cables based on the Sutong Yangtze River. The mode analyses were made considering cable vibration. The results show that the former 10 orders frequencies of the CFRP cable-stayed bridge do not change for its high natural vibration frequencies and only former 3 orders frequencies of the steel cable-stayed bridge do not change. In addition, the results indicate that a CFRP cable can be simulated by single-pole element because vibration energy dissipation of CFRP cables is relatively small for its light weight. | 2010 | Proceedings Paper | Zang, Hua; Tu, Yongming | ICMS2010: PROCEEDINGS OF THE THIRD INTERNATIONAL CONFERENCE ON MODELLING AND SIMULATION ICMS2010, VOL 3: MODELLING AND SIMULATION IN INDUSTRIAL APPLICATION | Peoples R China |  | 0 | super long span cable stayed bridge carbon fiber reinforced polymer cfrp cable good substitution steel cable advantage including high specific strength weight stiffness weight ratio excellent corrosion resistance well outstanding fatigue behavior solve problem existing steel cable low carrying efficiency corrosion density cfrp number percent steel therefore dynamic performance cable stayed bridge steel cable cfrp cable different especially super long span bridge case three dimensional fem analysis using ansys program carried two type cable based sutong yangtze river mode analysis made considering cable vibration show former number order frequency cfrp cable stayed bridge change high natural vibration frequency former number order frequency steel cable stayed bridge change addition indicate cfrp cable simulated single pole element vibration energy dissipation cfrp cable relatively small light weight
multiscale simulation of hygrothermal stress and mechanical properties degradation of carbon fiber reinforced polymers laminates | A mesoscopic representative volume element (RVE) model of carbon fiber reinforced polymers (CFRP) laminate with 15 plies was established based on the principle of fiber random disturbance. The RVE model was validated by comparing the elastic parameters calculated by the RVE model, Chamis model, and Bridge model. Wet stress and thermal stress were coupled using a sequential method. Macroscopic and microscopic subroutines were developed to calculate the stress-strain field of CFRP laminate and RVE model. A multiscale numerical simulation of three-point bending of moisture-saturated CFRP laminate was conducted. Failure process and failure modes of CFRP laminate were discussed based on the multiscale simulation and SEM observations. The results show that the RVE model and the multiscale simulation strategy presented in this work can predict the coupled hygrothermal stress and the strength degradation due to moisture absorption very well. The maximum error between the simulated and experimental averaged force of the moisture-saturated CFRP laminate subjected to three-point bending is about 3.4%. Multiscale simulation demonstrated that uneven distribution of fibers can result in the fiber/matrix interfaces bearing a larger transverse stress in the fiber's dense distribution area. It is the main reason that results in fiber/matrix interface failure of CFRP laminates working in hygrothermal environments.Highlights A RVE model of CFRP laminate was presented using fibers random disturbance. Coupled hygrothermal stress of single fiber and surrounded matrix was obtained. A multiscale simulation of the strength change of the CFRP plate due to wet-thermal stress was conducted. Failure modes of CFRP laminate are discussed based on the multiscale simulation. | 2024 | Article; Early Access | Yu, Haiyan; Ze, Gao; Zhang, Daixin; Xing, Ping | POLYMER COMPOSITES | Peoples R China | 10.1002/pc.28119 | 0 | mesoscopic representative volume element rve model carbon fiber reinforced polymer cfrp laminate number ply established based principle fiber random disturbance rve model validated comparing elastic parameter calculated rve model chamis model bridge model wet stress thermal stress coupled using sequential method macroscopic microscopic subroutine developed calculate stress strain field cfrp laminate rve model multiscale numerical simulation three point bending moisture saturated cfrp laminate conducted failure process failure mode cfrp laminate discussed based multiscale simulation sem observation show rve model multiscale simulation strategy presented work predict coupled hygrothermal stress strength degradation due moisture absorption well maximum error simulated experimental averaged force moisture saturated cfrp laminate subjected three point bending number number percent multiscale simulation demonstrated uneven distribution fiber result fiber matrix interface bearing larger transverse stress fiber dense distribution area main reason fiber matrix interface failure cfrp laminate working hygrothermal environment highlight rve model cfrp laminate presented using fiber random disturbance coupled hygrothermal stress single fiber surrounded matrix obtained multiscale simulation strength change cfrp plate due wet thermal stress conducted failure mode cfrp laminate discussed based multiscale simulation
on the use of pulsed thermography signal reconstruction based on linear support vector regression for carbon fiber reinforced polymer inspection | This study introduces and evaluates a new approach to reconstruct image sequences acquired during non-destructive testing by pulsed thermography. The proposed method consists of applying two linear support vector regressions to model the evolution of the data from both a spatial and temporal point of view. Each regression vectors will map the data with the number of pixels and the number of frames using convex optimisation. Then the regression vectors are used to predict a more robust representation of the data, thus reconstructing the sequence. The proposed method has been applied to data related to a reference sample of carbon reinforced fibre with known defects. This approach was evaluated on a sequence with severe non-uniform heating and was compared with state-of-the-art methods. Despite being sensitive to non-uniform heating, the proposed method provided a higher CNR score on smaller defects, compared with state-of-the-art methods. For the shallowest defects it shows better performance in term of contrast reconstruction compared to partial least-squares thermography (PLST). It also outperforms principal component thermography (PCT), and thermographic signal reconstruction-PCT (TSR-PCT) for defects located at a depth of 0.6 mm and 0.8 mm below the surface. | 2023 | Article | Fleuret, J.; Ebrahimi, S.; Castanedo, C. Ibarra; Maldague, X. | QUANTITATIVE INFRARED THERMOGRAPHY JOURNAL | Canada | 10.1080/17686733.2021.2025015 | 0 | introduces evaluates new approach reconstruct image sequence acquired non destructive testing pulsed thermography proposed method consists applying two linear support vector regression model evolution spatial temporal point view regression vector map number pixel number frame using convex optimisation regression vector used predict robust representation thus reconstructing sequence proposed method applied related reference sample carbon reinforced fibre known defect approach evaluated sequence severe non uniform heating compared state art despite sensitive non uniform heating proposed method provided higher cnr score smaller defect compared state art shallowest defect show better performance term contrast reconstruction compared partial least square thermography plst also outperforms principal component thermography pct thermographic signal reconstruction pct tsr pct defect located depth number number mm number number mm surface
single and multiple impact behavior of cfrp cables under pretension | The vulnerable transverse behavior of the carbon-fiber-reinforced polymer/plastic (CFRP) restricts the application of CFRP cables in bridges, when considering the possible collisions from vehicles. This paper presents an experimental investigation on the transverse impact behavior of the CFRP cable system. Drop-weight impact tests were conducted on six specimens. Each specimen composed of a seven-wire CFRP strand and two reactive powder concrete (RPC)-grouted bond-type anchors at both ends. Test results showed that the RPC grouted bond-type anchor provided a reliable anchorage to the CFRP strand during both single and multiple impacts. For single impact of a specimen under a pretension of 40 kN, the average transverse impact resistance and energy dissipation capacity were approximately 16 kN and 727 J, respectively. The successive two impacts induced damage led to reductions of 37% in transverse resistance, 30% in maximum cable tension, 39% in transverse stiffness, 20% in energy dissipation capacity. A modified SDOF model based on nonlinear geometric stiffness and available impact energy was established for the prediction of the impact force and deflection of a CFRP cable under single and multiple impacts. (C) 2017 Elsevier Ltd. All rights reserved. | 2017 | Article | Xiang, Yu; Fang, Zhi; Fang, Yawei | CONSTRUCTION AND BUILDING MATERIALS | Peoples R China | 10.1016/j.conbuildmat.2017.02.112 | 0 | vulnerable transverse behavior carbon fiber reinforced polymer plastic cfrp restricts application cfrp cable bridge considering possible collision vehicle paper present experimental investigation transverse impact behavior cfrp cable system drop weight impact test conducted six specimen specimen composed seven wire cfrp strand two reactive powder concrete rpc grouted bond type anchor end test showed rpc grouted bond type anchor provided reliable anchorage cfrp strand single multiple impact single impact specimen pretension number kn average transverse impact resistance energy dissipation capacity approximately number kn number j respectively successive two impact induced damage led reduction number percent transverse resistance number percent maximum cable tension number percent transverse stiffness number percent energy dissipation capacity modified sdof model based nonlinear geometric stiffness available impact energy established prediction impact force deflection cfrp cable single multiple impact c number ltd right reserved
high-speed angular-scan pulse-echo ultrasonic propagation imager for in situ non-destructive evaluation | This study examines a non-contact laser scanning-based ultrasound system, called an angular scan pulse-echo ultrasonic propagation imager (A-PE-UPI), that uses coincided laser beams for ultrasonic sensing and generation. A laser Doppler vibrometer is used for sensing, while a diode pumped solid state (DPSS) Q-switched laser is used for generation of thermoelastic waves. A high-speed raster scanning of up to 10-kHz is achieved using a galvano-motorized mirror scanner that allows for coincided sensing and for the generation beam to perform two-dimensional scanning without causing any harm to the surface under inspection. This process allows for the visualization of longitudinal wave propagation through-the-thickness. A pulse-echo ultrasonic wave propagation imaging algorithm (PE-UVVPI) is used for on-the-fly damage visualization of the structure. The presented system is very effective for high-speed, localized, non-contact, and non-destructive inspection of aerospace structures. The system is tested on an aluminum honeycomb sandwich with disbonds and a carbon fiber-reinforced plastic (CFRP) honeycomb sandwich with a layer overlap. Inspection is performed at a 10-kHz scanning speed that takes 16 seconds to scan a 100 x 100 mm(2) area with a scan interval of 0.25 mm. Finally, a comparison is presented between angular scanning and a linear-scanning-based pulse-echo UPI system. The results show that the proposed system can successfully visualize defects in the inspected specimens. | 2018 | Article; Proceedings Paper | Abbas, Syed H.; Lee, Jung-Ryul | SMART STRUCTURES AND SYSTEMS | South Korea | 10.12989/sss.2018.22.2.223 | 0 | examines non contact laser scanning based ultrasound system called angular scan pulse echo ultrasonic propagation imager pe upi us coincided laser beam ultrasonic sensing generation laser doppler vibrometer used sensing diode pumped solid state dp q switched laser used generation thermoelastic wave high speed raster scanning number khz achieved using galvano motorized mirror scanner allows coincided sensing generation beam perform two dimensional scanning without causing harm surface inspection process allows visualization longitudinal wave propagation thickness pulse echo ultrasonic wave propagation imaging algorithm pe uvvpi used fly damage visualization structure presented system effective high speed localized non contact non destructive inspection aerospace structure system tested aluminum honeycomb sandwich disbonds carbon fiber reinforced plastic cfrp honeycomb sandwich layer overlap inspection performed number khz scanning speed take number second scan number x number mm number area scan interval number number mm finally comparison presented angular scanning linear scanning based pulse echo upi system show proposed system successfully visualize defect inspected specimen
numerical simulation of non-fick moisture diffusion of pultruded composite gfrp bridge deck plates | Long-term exposure to a harsh environment leads to irreversible degradation of mechanical properties of fiber-reinforced polymer (FRP) profiles. Understanding the aging effects on pultruded FRP composites due to long-term exposure is essential. The moisture diffusion process plays a significant role in understanding material degradation of E-glass/polyester-reinforced polymer composite laminates exposed to hygrothermal environments. In this paper, the moisture diffusion process in pultruded (GFRP) composite bridge members is numerically simulated using the finite-element method. The moisture diffusion parameters were calibrated by gravimetric tests of pultruded composite thin plates. Gravimetric tests of three different rectangular specimens were conducted to investigate three-dimensional moisture diffusion at different temperatures and environments. The calibrated mass diffusion parameters were validated by comparing the average time-dependent moisture concentration obtained from non-Fick finite-element (FE) simulation with experimental results. | 2021 | Article | Xin, Haohui; Liu, Yuqing; Mosallam, Ayman; Correia, Jose A. F. O.; Zhang, Youyou; He, Jun | JOURNAL OF PERFORMANCE OF CONSTRUCTED FACILITIES | Peoples R China | 10.1061/(asce)cf.1943-5509.0001655 | 0 | long term exposure harsh environment lead irreversible degradation mechanical property fiber reinforced polymer frp profile understanding aging effect pultruded frp composite due long term exposure essential moisture diffusion process play significant role understanding material degradation e glass polyester reinforced polymer composite laminate exposed hygrothermal environment paper moisture diffusion process pultruded gfrp composite bridge member numerically simulated using finite element method moisture diffusion parameter calibrated gravimetric test pultruded composite thin plate gravimetric test three different rectangular specimen conducted investigate three dimensional moisture diffusion different temperature environment calibrated mass diffusion parameter validated comparing average time dependent moisture concentration obtained non fick finite element fe simulation experimental
electrochemical oxidation of recycled carbon fibers for an improved interaction toward alkali-activated composites | In this study, recycled carbon fibers (rCF) obtained from pyrolysis are utilized as reinforcements in fly ash-GGBS alkali-activated composites. Since the bond between the fiber and matrix is relatively poor, anodic oxidation was conducted by applying various voltages to enhance the interfacial interactions. Cyclic voltammetry (CV) was performed to investigate the chemical reaction process during the electrochemical fiber modification. Scanning electron microscopy showed the removal of contaminations and impurities from the fiber surfaces by anodization. Thermogravimetric analysis (TGA) analysis was performed to compare the heat resistance properties of the CF reinforced composites and single-fiber tension tests were carried out to evaluate the influence of the electrochemical treatment on the fiber's properties. Single fiber pullout tests and energy dispersive X-ray mapping indicated a remarkable improvement of compatibility between the modified fibers and the matrix, since chemical bonds are formed between oxygen-related functional groups from the anodized fiber surfaces and the alkaliactivated matrix. With the addition of 1 wt.% rCFs compressive and flexural strengths have been enhanced by up to 25% and 19%, respectively, compared to the plain composites. The results reveal that electrochemical surface treatment of rCFs is beneficial for enhancing the flexural behavior of rCF-reinforced composite owing to enhanced interfacial bonding. However, this method also provokes a slight increase of porosity compared with untreated fiber-reinforced samples, as proved by mercury intrusion porosimetry (MIP). This study provides a promising utilization of rCF in the production of waste-based fiber-reinforced alkali-activated composites, promoting the management of carbon fiber-reinforced plastic waste. | 2022 | Article | Li, Huanyu; Liebscher, Marco; Yang, Jian; Davoodabadi, Maliheh; Li, Lihui; Du, Yuhang; Yang, Bin; Hempel, Simone; Mechtcherine, Viktor | JOURNAL OF CLEANER PRODUCTION | Germany | 10.1016/j.jclepro.2022.133093 | 0 | recycled carbon fiber rcf obtained pyrolysis utilized reinforcement fly ash ggbs alkali activated composite since bond fiber matrix relatively poor anodic oxidation conducted applying various voltage enhance interfacial interaction cyclic voltammetry cv performed investigate chemical reaction process electrochemical fiber modification scanning electron microscopy showed removal contamination impurity fiber surface anodization thermogravimetric tga performed compare heat resistance property cf reinforced composite single fiber tension test carried evaluate influence electrochemical treatment fiber property single fiber pullout test energy dispersive x ray mapping indicated remarkable improvement compatibility modified fiber matrix since chemical bond formed oxygen related functional group anodized fiber surface alkaliactivated matrix addition number wt percent rcfs compressive flexural strength enhanced number percent number percent respectively compared plain composite reveal electrochemical surface treatment rcfs beneficial enhancing flexural behavior rcf reinforced composite owing enhanced interfacial bonding however method also provokes slight increase porosity compared untreated fiber reinforced sample proved mercury intrusion porosimetry mip provides promising utilization rcf production waste based fiber reinforced alkali activated composite promoting management carbon fiber reinforced plastic waste
retrofit and renovation of concrete bridges with fibre reinforced polymer (frp): the third alternative | This paper presents Fibre Reinforced Polymer (FRP) as a third alternative construction material worth considering when retrofitting a bridge structure. FRP offers the following advantages: lighter than steel and concrete, non-corrosive, low in maintenance, stronger than structural steel and fatigue resistant. FRP has been used in Europe and more specifically in the Netherlands for almost 20 years in the retrofitting of road bridges, in new pedestrian bridges, road bridges and lock doors for sluices. The Netherlands has recently developed the updated Dutch Design Code CUR Recommendation 96, which was published in December 2017. The CUR Recommendation 96 will form the basis for developing the Eurocode FRP which is expected to be published between 2020 and 2025. The use of FRP in retrofitting of bridges is presented using examples which demonstrate how existing concrete decks, and steel and concrete substructures could be retained by the use of FRP in the retrofitting solution. Due to FRP being a relatively unknown material within the South African bridge design field, the authors have embarked on an awareness campaign targeting academics, government bodies, suppliers, manufacturers and contractors, with the aim of presenting FRP as a third alternative construction material in the South African bridge fraternity. | 2018 | Proceedings Paper | Visser, Gerrit; Van Ijselmuijden, Kees; Klamer, Ernst; Van Zijl, Gideon | INTERNATIONAL CONFERENCE ON CONCRETE REPAIR, REHABILITATION AND RETROFITTING (ICCRRR 2018) | South Africa | 10.1051/matecconf/201819909010 | 0 | paper present fibre reinforced polymer frp third alternative construction material worth considering retrofitting bridge structure frp offer following advantage lighter steel concrete non corrosive low maintenance stronger structural steel fatigue resistant frp used europe specifically netherlands almost number year retrofitting road bridge new pedestrian bridge road bridge lock door sluice netherlands recently developed updated dutch design code cur recommendation number published december number cur recommendation number form basis developing eurocode frp expected published number number use frp retrofitting bridge presented using example demonstrate existing concrete deck steel concrete substructure could retained use frp retrofitting solution due frp relatively unknown material within south african bridge design field embarked awareness campaign targeting academic government body supplier manufacturer contractor aim presenting frp third alternative construction material south african bridge fraternity
hydrothermal ageing of carbon fiber reinforced polymer composites applied for construction: a review | Carbon fiber reinforced polymer composites (CFRPs) have been widely used in civil engineering due to light weight, high strength, corrosion resistance, etc. CFRPs can maintain their original design function and service performances in harsh environments in a long period due to their excellent hydrothermal resistance. In the present paper, the hydrothermal ageing of CFRPs were comprehensively summarized in terms of water uptake process, thermal/mechanical property degradation and prediction models of the long-term retention of the properties. The water uptake of CFRPs were described by two kinds of models (Fickian and non-Fickian). The mechanical property degradation of CFRPs exposed to hydrothermal environments was mainly attributed to the fiber-matrix debonding. The evolution of the tensile strength, interlaminar shear strength, flexural strength and glass transition temperature of CFRPs at the different ageing stages was used to characterize the hydrothermal ageing behavior. The accuracy, applicability, reliability, precision, practicality, environmental factors and degradation mechanisms of the three typical model methods (empirical methods, mechanistic methods and machine learning methods) in life prediction of CFRPs were compared. (c) 2023 The Author(s). Published by Elsevier B.V. This is an open access article under the CC BY-NC-ND license (http://creativecommons.org/licenses/by-nc-nd/4.0/). | 2023 | Review | Qi, Xiao; Tian, Jingwei; Xian, Guijun | JOURNAL OF MATERIALS RESEARCH AND TECHNOLOGY-JMR&T | Peoples R China | 10.1016/j.jmrt.2023.09.198 | 0 | carbon fiber reinforced polymer composite cfrps widely used civil engineering due light weight high strength corrosion resistance etc cfrps maintain original design function service performance harsh environment long period due excellent hydrothermal resistance present paper hydrothermal ageing cfrps comprehensively summarized term water uptake process thermal mechanical property degradation prediction model long term retention property water uptake cfrps described two kind model fickian non fickian mechanical property degradation cfrps exposed hydrothermal environment mainly attributed fiber matrix debonding evolution tensile strength interlaminar shear strength flexural strength glass transition temperature cfrps different ageing stage used characterize hydrothermal ageing behavior accuracy applicability reliability precision practicality environmental factor degradation mechanism three typical model empirical mechanistic machine learning life prediction cfrps compared c number author published b v open access article cc nc nd license http creativecommons org license nc nd number number
determination of thermal wave reflection coefficient to better estimate defect depth using pulsed thermography | Thermography is a promising method for detecting subsurface defects, but accurate measurement of defect depth is still a big challenge because thermographic signals are typically corrupted by imaging noise and affected by 3D heat conduction. Existing methods based on numerical models are susceptible to signal noise and methods based on analytical models require rigorous assumptions that usually cannot be satisfied in practical applications. This paper presents a new method to improve the measurement accuracy of subsurface defect depth through determining the thermal wave reflection coefficient directly from observed data that is usually assumed to be pre-known. This target is achieved through introducing a new heat transfer model that includes multiple physical parameters to better describe the observed thermal behaviour in pulsed thermographic inspection. Numerical simulations are used to evaluate the performance of the proposed method against four selected state-of-the-art methods. Results show that the accuracy of depth measurement has been improved up to 10% when noise level is high and thermal wave reflection coefficients is low. The feasibility of the proposed method in real data is also validated through a case study on characterising flat-bottom holes in carbon fibre reinforced polymer (CFRP) laminates which has a wide application in various sectors of industry. (C) 2017 The Authors. Published by Elsevier B.V. | 2017 | Article | Sirikham, Adisorn; Zhao, Yifan; Mehnen, Jorn | INFRARED PHYSICS & TECHNOLOGY | England | 10.1016/j.infrared.2017.08.012 | 0 | thermography promising method detecting subsurface defect accurate measurement defect depth still big challenge thermographic signal typically corrupted imaging noise affected 3d heat conduction existing based numerical model susceptible signal noise based analytical model require rigorous assumption usually cannot satisfied practical application paper present new method improve measurement accuracy subsurface defect depth determining thermal wave reflection coefficient directly observed usually assumed pre known target achieved introducing new heat transfer model includes multiple physical parameter better describe observed thermal behaviour pulsed thermographic inspection numerical simulation used evaluate performance proposed method four selected state art show accuracy depth measurement improved number percent noise level high thermal wave reflection coefficient low feasibility proposed method real also validated case characterising flat bottom hole carbon fibre reinforced polymer cfrp laminate wide application various sector industry c number published b v
research on a two-step pyrolysis-oxidation process of carbon fiber-reinforced epoxy resin-based composites and analysis of product properties | The recycling of carbon fiber is the focus of current research as carbon fiber-reinforced polymer (CFRP) waste have increased. Pyrolysis has been identified as an effective method for recycling CFRP. In this study, the surface resin of CFRP was first pyrolyzed, and then the residual carbon on the surface of the pyrolysis product was oxidized to recover carbon fiber. This work focused on the effect of various oxidation conditions on the recovery rate, mechanical properties, and electrical conductivity of RCFs. The results show that the carbon fibers recovered via pyrolysis at 600 degrees C for 30 min and oxidation at 450 degrees C for 15-20 min have better mechanical properties. The tensile strength can exceed 90.19% of the virgin carbon fiber (VCF), the tensile modulus can exceed 84.44% of the VCF, the electrical conductivity can exceed 70% of the VCF, and the recovery rate will exceed 95.22%. Furthermore, the results of simulating the high-temperature pyrolysis environment of CFRP showed that the high-temperature pyrolysis products mainly contained oxygenated aromatic compounds such as 3-Methyltetrahydrophthalic anhydride and Bisphenol-A. | 2022 | Article | Guo, Lirong; Xu, Lei; Ren, Yiyao; Shen, Zhigang; Fu, Rongzheng; Xiao, Han; Liu, Junyan | JOURNAL OF ENVIRONMENTAL CHEMICAL ENGINEERING | Peoples R China | 10.1016/j.jece.2022.107510 | 0 | recycling carbon fiber focus current research carbon fiber reinforced polymer cfrp waste increased pyrolysis identified effective method recycling cfrp surface resin cfrp first pyrolyzed residual carbon surface pyrolysis product oxidized recover carbon fiber work focused effect various oxidation condition recovery rate mechanical property electrical conductivity rcfs show carbon fiber recovered via pyrolysis number degree c number min oxidation number degree c number number min better mechanical property tensile strength exceed number number percent virgin carbon fiber vcf tensile modulus exceed number number percent vcf electrical conductivity exceed number percent vcf recovery rate exceed number number percent furthermore simulating high temperature pyrolysis environment cfrp showed high temperature pyrolysis product mainly contained oxygenated aromatic compound number methyltetrahydrophthalic anhydride bisphenol
cost benefit and life cycle analysis of cfrp and gfrp waste treatment methods | The high growth usage of carbon and glass fibre reinforced polymer (CFRP and GFRP) composites has led to production of a substantial amount of FRP waste. Currently, landfilling and incineration are common waste treatment methods for FRP composites which may result in environmental issues and exploitation of raw ma-terials. During the last decades, various recycling methods have been developed to provide more sustainable solutions for FRP waste management. This research evaluates the environmental and financial viability of ten different CFRP and GFRP waste treatment methods via life cycle analysis (LCA), cost benefit analysis (CBA) and the technology readiness level (TRL) assessment. The results from CBA analysis show that solvolysis provides the highest profit amongst FRP recycling treatment methods while its performance can vary when different chemical solutions are used. Two of thermal recycling methods such as pyrolysis and pyrolysis plus oxidation also show high return for investment. LCA is carried out based on cumulative energy demand (CED) and global warming potential impact (GWP) of each treatment methods. Results indicate that thermal recycling methods require low energy input to achieve reasonable economic benefit, while there is a large electricity demand required by electrochemical method for obtaining similar profit as thermal recycling. Global warming potential impact analysis shows that solvolysis and electrochemical methods can lead to reduction of greenhouse gases during life cycle of FRP. The outcomes of this research provide valuable guidelines for waste treatment selection and market outlook of CFRP and GFRP recycling techniques. | 2022 | Article | Wei, Y.; Hadigheh, S. A. | CONSTRUCTION AND BUILDING MATERIALS | Australia | 10.1016/j.conbuildmat.2022.128654 | 0 | high growth usage carbon glass fibre reinforced polymer cfrp gfrp composite led production substantial amount frp waste currently landfilling incineration common waste treatment frp composite may result environmental issue exploitation raw terials last decade various recycling developed provide sustainable solution frp waste management research evaluates environmental financial viability ten different cfrp gfrp waste treatment via life cycle lca cost benefit cba technology readiness level trl assessment cba show solvolysis provides highest profit amongst frp recycling treatment performance vary different chemical solution used two thermal recycling pyrolysis pyrolysis plus oxidation also show high return investment lca carried based cumulative energy demand ced global warming potential impact gwp treatment indicate thermal recycling require low energy input achieve reasonable economic benefit large electricity demand required electrochemical method obtaining similar profit thermal recycling global warming potential impact show solvolysis electrochemical lead reduction greenhouse gas life cycle frp outcome research provide valuable guideline waste treatment selection market outlook cfrp gfrp recycling technique
crack-driving force and toughening mechanism in crustacean-inspired helicoidal structures | The helicoidal fibril structures are identified in a variety of naturally occurring species, like the crustaceans. This paper describes a theoretical modelling approach to study the fracture properties and toughening mechanism of the crustaceans-inspired helicoidal structures. First, due to the low fracture resistance of the commonly used carbon fibre reinforced polymers (CFRPs) cross-ply laminates, this research explains the feasibility for improving the fracture toughness of CFRPs based on the bionic design concept. Then, the biomimetic architected CFRPs mimicking the exoskeleton of crustacean structures are analysed for fracture performance. The configurational force theory is utilised to estimate the crack-driving force in crustacean-inspired structures, and a theoretical model is also developed to characterise the strain energy release rates in the bio-inspired structures based on crack kinking/twisting observations. Finally, simulations on the proposed computational model of the crack-driving force are conducted to predict the fracture toughness of the bio-inspired specimens under Mode I loading, and the toughening mechanism is further explored. The results show that elastic modulus and orientations of helix fibres played important roles in the fracture performance of helicoidal fibre structures. This work deepens the understanding of the structure-performance relationship of the helicoidal composites in bionic design, and it inspires more applications that require CFRP laminates with enhanced toughness. (C) 2020 Published by Elsevier Ltd. | 2021 | Article | Yang, Fan; Xie, Weihua; Meng, Songhe | INTERNATIONAL JOURNAL OF SOLIDS AND STRUCTURES | Peoples R China | 10.1016/j.ijsolstr.2020.10.016 | 0 | helicoidal fibril structure identified variety naturally occurring specie like crustacean paper describes theoretical modelling approach fracture property toughening mechanism crustacean inspired helicoidal structure first due low fracture resistance commonly used carbon fibre reinforced polymer cfrps cross ply laminate research explains feasibility improving fracture toughness cfrps based bionic design concept biomimetic architected cfrps mimicking exoskeleton crustacean structure analysed fracture performance configurational force theory utilised estimate crack driving force crustacean inspired structure theoretical model also developed characterise strain energy release rate bio inspired structure based crack kinking twisting observation finally simulation proposed computational model crack driving force conducted predict fracture toughness bio inspired specimen mode loading toughening mechanism explored show elastic modulus orientation helix fibre played important role fracture performance helicoidal fibre structure work deepens understanding structure performance relationship helicoidal composite bionic design inspires application require cfrp laminate enhanced toughness c number published ltd
mechanical characterization of foamed concrete reinforced with natural fibre | In this work, an experimental investigation of the mechanical properties of foamed concrete with and without fibre reinforcement is presented. To reinforce the foamed concrete, natural fibres, i.e., henequen and coir fibres were used. Target dry density of 800 kg/m(3) was investigated. Plain foamed concrete without fibre reinforcement was also studied. Quasi-static uniaxial compressive tests were performed on foamed concrete samples. It is found that while the henequen fibre-reinforcement enhances slightly the mechanical behaviour of the foamed concrete, the coir fibre reinforcement results in a reduction of mechanical performance when compared with plain foam concrete. This observation is explained by transfer of load from the matrix to the fibres, which indicates that the fibre/matrix bonding plays an important role in the structural performance of reinforced foamed concrete. Differences of density in the foamed concrete samples can also explain the difference in mechanical performance. The results show that this light material has the potential to be used as a core for the design of sandwich panel for construction structural applications; however, the results in this study are limited and further research has to be carried out to fully understand this type of material. | 2018 | Proceedings Paper | Flores-Johnson, E. A.; Yan, Y. Z.; Carrillo, J. G.; Gonzalez-Chi, P. I.; Herrera-Franco, P. J.; Li, Q. M. | NON-CONVENTIONAL MATERIALS AND TECHNOLOGIES: NOCMAT FOR THE XXI CENTURY | England | 10.21741/9781945291838-1 | 0 | work experimental investigation mechanical property foamed concrete without fibre reinforcement presented reinforce foamed concrete natural fibre e henequen coir fibre used target dry density number kg number investigated plain foamed concrete without fibre reinforcement also studied quasi static uniaxial compressive test performed foamed concrete sample found henequen fibre reinforcement enhances slightly mechanical behaviour foamed concrete coir fibre reinforcement reduction mechanical performance compared plain foam concrete observation explained transfer load matrix fibre indicates fibre matrix bonding play important role structural performance reinforced foamed concrete difference density foamed concrete sample also explain difference mechanical performance show light material potential used core design sandwich panel construction structural application however limited research carried fully understand type material
orthotropic analysis of steel deck-girder-rib systems subjected to transverse load | As one of the advanced modern techniques, orthotropic steel decks are widely used in bridge engineering. Because of its structural complexity, theoretical analysis of mechanical performances of the orthotropic steel bridge deck is very difficult. Therefore, in the past 50years, a series of experiments and finite element analysis have been used to obtain the information. A steel deck-girder-rib bridge system subjected to the transverse load is investigated in this paper. The bridge deck is laid on four simply-supported girders at the four edges and is reinforced by ribs in longitudinal direction. The longitudinally stiffened deck is idealized as an orthotropic plate. The equivalent material properties in the longitudinal and breadth directions of the orthotropic plate are evaluated using micro-mechanics of composite material by treating the ribs as reinforcing fiber-beams. Governing equations for the deck-girder-rib bridge systems are established and are solved using Ritz method. The analytical solutions are substantiated by comparing with the classic solutions of an isotropic deck with fixed ends and with the finite element predictions. The analytical approach presented in this paper eliminates the very intricate and arduous kinematics study among deck-girder-rib and allows the bridge engineer to fast and convenient estimate the deformation in an orthotropic bridge deck. | 2019 | Article | Chen, Mu; Xue, Jianghong; Li, Ping; Jin, Fusong | INTERNATIONAL JOURNAL OF STEEL STRUCTURES | Peoples R China | 10.1007/s13296-018-0180-1 | 0 | one advanced modern technique orthotropic steel deck widely used bridge engineering structural complexity theoretical mechanical performance orthotropic steel bridge deck difficult therefore past 50years series experiment finite element used obtain information steel deck girder rib bridge system subjected transverse load investigated paper bridge deck laid four simply supported girder four edge reinforced rib longitudinal direction longitudinally stiffened deck idealized orthotropic plate equivalent material property longitudinal breadth direction orthotropic plate evaluated using micro mechanic composite material treating rib reinforcing fiber beam governing equation deck girder rib bridge system established solved using ritz method analytical solution substantiated comparing classic solution isotropic deck fixed end finite element prediction analytical approach presented paper eliminates intricate arduous kinematics among deck girder rib allows bridge engineer fast convenient estimate deformation orthotropic bridge deck
experimental study on durability of cfrp-strengthened wood members | Wood is a natural, organic, renewable, sustainable, and versatile building material. The mechanical reinforcement and durability of carbon fiber-reinforced polymer (CFRP) composites to wood are issues of concern. This study focuses on the durability aspects of CFRPstrengthened wood members. To ensure durability, we tested carbon fiber sheets wrapped by wooden member specimens, subjected to two different environments, including seawater dry-wet cycling and freeze-thaw cycling, on surface hardness. The samples also underwent SEM observation, pull-off strength, compressive shear strength, compressive strength, and flexural strength tests. After the above-mentioned environmental conditions and tests, the effect and durability of the CFRP-strengthened wood members were evaluated. The results indicate that wood members wrapped with CFRP can increase their strength, mainly when applying two resin layers. After two environmental durability tests, the wood components bonded well with CFRP. Our findings indicate that as the number of reinforcement layers increased, the compressive strength, flexural strength, and compression-shear strength of CFRP-reinforced wood specimens increased, but the pull-off strength remained unchanged. & COPY; 2023 The Author(s). Published by Elsevier B.V. This is an open access article under the CC BY license (http://creativecommons.org/licenses/by/4.0/). | 2023 | Article | Lee, Ming-Gin; Huang, Yishuo; Kan, Yu-Cheng; Wang, Yung-Chih; Chen, Yu-Sung; Kao, Shih-Chi | JOURNAL OF MATERIALS RESEARCH AND TECHNOLOGY-JMR&T | Taiwan | 10.1016/j.jmrt.2023.04.030 | 0 | wood natural organic renewable sustainable versatile building material mechanical reinforcement durability carbon fiber reinforced polymer cfrp composite wood issue concern focus durability aspect cfrpstrengthened wood member ensure durability tested carbon fiber sheet wrapped wooden member specimen subjected two different environment including seawater dry wet cycling freeze thaw cycling surface hardness sample also underwent sem observation pull strength compressive shear strength compressive strength flexural strength test mentioned environmental condition test effect durability cfrp strengthened wood member evaluated indicate wood member wrapped cfrp increase strength mainly applying two resin layer two environmental durability test wood component bonded well cfrp finding indicate number reinforcement layer increased compressive strength flexural strength compression shear strength cfrp reinforced wood specimen increased pull strength remained unchanged copy number author published b v open access article cc license http creativecommons org license number number
dynamic failure of ceramic particle reinforced foam-filled composite lattice core | The ceramic particle reinforced foam-filled carbon fiber reinforced composites sandwich unit cell subjected to quasi-static and dynamic compressions are studied experimentally. The weight fraction of the ceramic particle is discussed to analyze its effect on the failure and energy absorption of the composite cells. The results show that the failure modes and energy absorption mechanisms of the cell are influenced significantly by the strain rate and ceramic particle reinforcement effects. The cluster of the particle makes the strut experience node failure under impulsive loadings, not the strut buckling and fracture shown at other cells. The mechanical property, especially the plateau stress, is enhanced noticeably as the foam is reinforced with the higher weight fraction of ceramic particles. The filling foams improve the impact resistance of the cells by transmitting less impulses and absorbing more energy. With a higher energy absorption efficiency, the foam-filled cell with higher weight fraction of ceramic particle has the highest energy absorption capacity under the quasi-static compression. Under the impulsive loading, the increasing ceramic particles can reduce the transmitted impulse, but cannot absorb additional energy. | 2020 | Article | Huang, Wei; Xu, Hongjian; Fan, Zihao; Jiang, Weimin; Liu, Jiayi | COMPOSITES SCIENCE AND TECHNOLOGY | Peoples R China | 10.1016/j.compscitech.2020.108143 | 0 | ceramic particle reinforced foam filled carbon fiber reinforced composite sandwich unit cell subjected quasi static dynamic compression studied experimentally weight fraction ceramic particle discussed analyze effect failure energy absorption composite cell show failure mode energy absorption mechanism cell influenced significantly strain rate ceramic particle reinforcement effect cluster particle make strut experience node failure impulsive loading strut buckling fracture shown cell mechanical property especially plateau stress enhanced noticeably foam reinforced higher weight fraction ceramic particle filling foam improve impact resistance cell transmitting le impulse absorbing energy higher energy absorption efficiency foam filled cell higher weight fraction ceramic particle highest energy absorption capacity quasi static compression impulsive loading increasing ceramic particle reduce transmitted impulse cannot absorb additional energy
an innovative computational framework for the analysis of complex mechanical behaviors of short fiber reinforced polymer composites | Computational micromechanics analysis of short fiber reinforced polymer (SFRP) composites is of great significance to provide an understanding of the relationship between microstructures and complex mechanical behaviors of the materials. In this study, an innovative computational framework is proposed for the analysis of SFRP composites considering multiple constituents and different failure modes. Firstly, a unit cell model composed of fiber, matrix and interface is built up to analyze the nonuniform stress distribution around a fiber. Secondly, a reconstruction algorithm is proposed to provide geometrical information of fiber distributions with arbitrary orientation state and a wide range of fiber length and fiber volume fraction. With the help of embedded element method (EEM) and MATLAB script, RVE models embedded with numerous unit cells are established. The predicted properties of the RVE models of short glass fiber reinforced polypropylene (SGFRPP) are verified by an orientation average method and a modified rule of mixture, respectively. The progressive damage procedure of the material is predicted and the damage initiation and evolution are for the first time quantitatively characterized by the extent variables of different failure modes. An in situ microtomography tensile test are performed to prove the feasibility and accuracy of the proposed framework. | 2021 | Article | Li, Zeyang; Liu, Zhao; Lei, Zhang; Zhu, Ping | COMPOSITE STRUCTURES | Peoples R China | 10.1016/j.compstruct.2021.114594 | 0 | computational micromechanics short fiber reinforced polymer sfrp composite great significance provide understanding relationship microstructures complex mechanical behavior material innovative computational framework proposed sfrp composite considering multiple constituent different failure mode firstly unit cell model composed fiber matrix interface built analyze nonuniform stress distribution around fiber secondly reconstruction algorithm proposed provide geometrical information fiber distribution arbitrary orientation state wide range fiber length fiber volume fraction help embedded element method eem matlab script rve model embedded numerous unit cell established predicted property rve model short glass fiber reinforced polypropylene sgfrpp verified orientation average method modified rule mixture respectively progressive damage procedure material predicted damage initiation evolution first time quantitatively characterized extent variable different failure mode situ microtomography tensile test performed prove feasibility accuracy proposed framework
impact damage localization and mode identification of cfrps panels using an electric resistance change method | Electric resistance change method (ERCM) has shown potential as a good candidate for performing in-situ damage sensing in carbon fiber reinforced plastic composites (CFRPs), however, studies that investigated the impact damage localization and mode identification of CFRPs were limited. This paper investigates a novel ERCM technique for damage localization and mode identification in CFRPs under normal impact load with energies of 50 and 80 J. The impact damage characteristics of the CFRPs were firstly analyzed, and the corresponding electrical resistance was measured. A damage localization algorithm was designed according to the resistance characteristics obtained by the theoretical calculation and simulation. A relationship between CFRPs thickness and the electrical resistance was built, and damage modes were analyzed with assistance of computed tomography observations. Results show that the electric resistance changes between electrode networks could be used to help imaging the damage positions with a very high accuracy (6% error). The linear relationship between the electrical resistance, incident energy, and the panel thickness could be adopted to predict the damage modes in CFRPs after impact. | 2021 | Article | Zhang, Dong; Yang, Bin; Tan, Jianping; Jin, Yabin; Xiao, Biao; Xian, Guang; Xue, Xiaolong; Li, Yan | COMPOSITE STRUCTURES | Peoples R China | 10.1016/j.compstruct.2021.114587 | 0 | electric resistance change method ercm shown potential good candidate performing situ damage sensing carbon fiber reinforced plastic composite cfrps however study investigated impact damage localization mode identification cfrps limited paper investigates novel ercm technique damage localization mode identification cfrps normal impact load energy number number j impact damage characteristic cfrps firstly analyzed corresponding electrical resistance measured damage localization algorithm designed according resistance characteristic obtained theoretical calculation simulation relationship cfrps thickness electrical resistance built damage mode analyzed assistance computed tomography observation show electric resistance change electrode network could used help imaging damage position high accuracy number percent error linear relationship electrical resistance incident energy panel thickness could adopted predict damage mode cfrps impact
line scanning thermography for rapid nondestructive inspection of large scale composites | As next generation structures are utilizing larger amounts of composite materials, a rigorous and reliable method is needed to inspect these structures in order to prevent catastrophic failure and extend service life. Current inspection methods, such as ultrasonic, generally require extended down time and man hours as they are typically carried out via point-by-point measurements. A novel Line Scanning Thermography (LST) System has been developed for the non-contact, large-scale field inspection of composite structures with faster scanning times than conventional thermography systems. LST is a patented dynamic thermography technique where the heat source and thermal camera move in tandem, which allows the continuous scan of long surfaces without the loss of resolution. The current system can inspect an area of 10 in(2) per 1 second, and has a resolution of 0.05X0.03 in(2). Advanced data gathering protocols have been implemented for near-real time damage visualization and post-analysis algorithms for damage interpretation. The system has been used to successfully detect defects (delamination, dry areas) in fiber-reinforced composite sandwich panels for Navy applications, as well as impact damage in composite missile cases and armor ceramic panels. | 2011 | Proceedings Paper | Chung, S.; Ley, O.; Godinez, V.; Bandos, B. | REVIEW OF PROGRESS IN QUANTITATIVE NONDESTRUCTIVE EVALUATION, VOLS 30A AND 30B | USA | 10.1063/1.3592050 | 0 | next generation structure utilizing larger amount composite material rigorous reliable method needed inspect structure order prevent catastrophic failure extend service life current inspection ultrasonic generally require extended time man hour typically carried via point point measurement novel line scanning thermography lst system developed non contact large scale field inspection composite structure faster scanning time conventional thermography system lst patented dynamic thermography technique heat source thermal camera move tandem allows continuous scan long surface without loss resolution current system inspect area number number per number second resolution number 05x0 number number advanced gathering protocol implemented near real time damage visualization post algorithm damage interpretation system used successfully detect defect delamination dry area fiber reinforced composite sandwich panel navy application well impact damage composite missile case armor ceramic panel
the vibration based fatigue damage assessment of steel and steel fiber reinforced concrete (sfrc) composite girder | The steel-concrete composite girder has been usually applied in the bridge and building structures, mostly consisting of concrete slab, steel girder, and shear connector. The current fatigue damage assessment for the composite girder is largely based on the strain values and concrete crack features, which is time consuming and not stable. Hence the vibration-based fatigue damage assessment has been considered in this study. In detail, a steel-steel fiber reinforced concrete (SFRC) composite girder was tested. The steel fiber reinforced concrete is usually considered for dealing with the concrete cracks in engineering practice. The composite girder was 3.3m long and 0.45m high. The fatigue load and impact excitation were applied on the specimen sequentially. According to the test results, the concrete crack development and global stiffness degradation during the fatigue test were relatively slow due to the favourable performance of SFRC in tension. But on the other hand, the vibration features varied significantly during the fatigue damage development. Generally, it confirmed the feasibility of executing fatigue damage assessment of composite bridge based on vibration method. | 2015 | Proceedings Paper | Xu, Chen; Fukada, Saiji; Masuya, Hiroshi | EVACES'15, 6TH INTERNATIONAL CONFERENCE ON EXPERIMENTAL VIBRATION ANALYSIS FOR CIVIL ENGINEERING STRUCTURES | Japan | 10.1051/matecconf/20152405008 | 0 | steel concrete composite girder usually applied bridge building structure mostly consisting concrete slab steel girder shear connector current fatigue damage assessment composite girder largely based strain value concrete crack feature time consuming stable hence vibration based fatigue damage assessment considered detail steel steel fiber reinforced concrete sfrc composite girder tested steel fiber reinforced concrete usually considered dealing concrete crack engineering practice composite girder number 3m long number 45m high fatigue load impact excitation applied specimen sequentially according test concrete crack development global stiffness degradation fatigue test relatively slow due favourable performance sfrc tension hand vibration feature varied significantly fatigue damage development generally confirmed feasibility executing fatigue damage assessment composite bridge based vibration method
ultrasonically welded eco-friendly sandwich panels based on upcycled thermoplastic core: an eco-mechanical characterisation | A structure's sustainability depends not only on its components, but also on the manufacturing process. The adhesive layer mostly increases the structural weight, reducing weight-specific properties, beside hindering its disassembly and sorting at end-of-life. This study investigates an alternative joining method based on ultrasonic welding for upcycled honeycomb core sandwich panels. Thermoplastic composite skins, reinforced with flax or glass fibres, are connected to an upcycled polyethylene core made from disposed bottle caps and tested under quasi-static and dynamic loads. A life cycle assessment evaluates the environmental benefits of skin/core welding compared with adhesive bonding. Welded panels made from similar skins and cores presented similar to higher weight-specific flexural properties of adhesive-bonded structures (up to 45 % increase), while specific energy absorption under impact is increased by up to 23 % with welded joints. Skin/core welding reduces the panel environmental damage by up to 71 %, with an increment of up to 130 % in its eco-mechanical efficiency. | 2023 | Article | Oliveira, Pablo Resende; Virgen, Georgina Paulina Gonzalez; Imbert, Mathieu; Beisel, Samuel; May, Michael; Panzera, Tulio Hallak; Hiermaier, Stefan; Balle, Frank | RESOURCES CONSERVATION & RECYCLING ADVANCES | Germany | 10.1016/j.rcradv.2023.200187 | 1 | structure sustainability depends component also manufacturing process adhesive layer mostly increase structural weight reducing weight specific property beside hindering disassembly sorting end life investigates alternative joining method based ultrasonic welding upcycled honeycomb core sandwich panel thermoplastic composite skin reinforced flax glass fibre connected upcycled polyethylene core made disposed bottle cap tested quasi static dynamic load life cycle assessment evaluates environmental benefit skin core welding compared adhesive bonding welded panel made similar skin core presented similar higher weight specific flexural property adhesive bonded structure number percent increase specific energy absorption impact increased number percent welded joint skin core welding reduces panel environmental damage number percent increment number percent eco mechanical efficiency
fe analysis versus experimental test results of frp deck system | The growing need of durability enhancement for road bridge decks has recently caused the big impulse for research on a new, durable, lightweight and easy to handle bridge decks, made of advanced materials, f.e. FRP (fibre reinforced polymers). Therefore, in the frame of UE 7FP project PANTURA, three structural solutions of sandwich FRP bridge deck have been elaborated, fabricated and tested under static load. The panels are planned to form a deck slab in a vehicular girder bridge. The span of 2.4 m in a simply supported system was adopted as a typical span length. After the panels were manufactured by the vacuum assisted resin transfer molding method (VARTM) they were tested in the laboratory under static load. At the same time, a numerical model based on the finite element method was created to analyse panels' behaviour under the test load. The paper contains a short description of the experiment procedure, FE analysis and a comparison of results obtained from tests with results obtained by means of numerical simulations. | 2020 | Proceedings Paper | Kulpa, Maciej; Siwowski, Tomasz | PROCEEDINGS OF ADVANCES IN RESOURCE-SAVING TECHNOLOGIES AND MATERIALS IN CIVIL AND ENVIRONMENTAL ENGINEERING (CEE 2019) | Poland | 10.1007/978-3-030-27011-7_28 | 0 | growing need durability enhancement road bridge deck recently caused big impulse research new durable lightweight easy handle bridge deck made advanced material f e frp fibre reinforced polymer therefore frame ue 7fp project pantura three structural solution sandwich frp bridge deck elaborated fabricated tested static load panel planned form deck slab vehicular girder bridge span number number simply supported system adopted typical span length panel manufactured vacuum assisted resin transfer molding method vartm tested laboratory static load time numerical model based finite element method created analyse panel behaviour test load paper contains short description experiment procedure fe comparison obtained test obtained mean numerical simulation
in-plane non-linear dynamics of the stay cables | Stay cables used in cable-stayed bridge and cable-stayed arch bridge are prone to vibration due to their inherent susceptibility to external deflection. The present work is devoted to the mitigation of a stay cable from the point of view of its nonlinear dynamics. The Galerkin integral, multiple scales perturbation method, and numerical techniques are applied to analyze the primary and subharmonic resonances of the stay cable. The nonlinear dynamic response of the stay cable subjected to parametrical and forced excitations is investigated numerically. The effects of some key parameters of the stay cable, such as initial tension force, damping and inclination angle, and the excitation frequency and amplitude are discussed. The carbon fiber reinforced polymers (CFRP) cable is also studied to understand the effect of the material properties of cable. The results show that these parameters have a considerable effect on the dynamic behavior of the cable. In particular, unreasonable tension force and inclination angle of stay cable may cause excessive vibration. It is suggested that CFRP cable replaces steel cable, which can mitigate the vibration of a stay cable. | 2013 | Article | Kang, H. J.; Zhu, H. P.; Zhao, Y. Y.; Yi, Z. P. | NONLINEAR DYNAMICS | Peoples R China | 10.1007/s11071-013-0871-2 | 0 | stay cable used cable stayed bridge cable stayed arch bridge prone vibration due inherent susceptibility external deflection present work devoted mitigation stay cable point view nonlinear dynamic galerkin integral multiple scale perturbation method numerical technique applied analyze primary subharmonic resonance stay cable nonlinear dynamic response stay cable subjected parametrical forced excitation investigated numerically effect key parameter stay cable initial tension force damping inclination angle excitation frequency amplitude discussed carbon fiber reinforced polymer cfrp cable also studied understand effect material property cable show parameter considerable effect dynamic behavior cable particular unreasonable tension force inclination angle stay cable may cause excessive vibration suggested cfrp cable replaces steel cable mitigate vibration stay cable
experimental investigation and multi-level modeling of the effective thermal conductivity of hybrid micro-fiber reinforced cementitious composites at elevated temperatures | The knowledge on the thermal conductivity of fiber reinforced composites (FRCs) is essential for developing energy-efficient buildings, as well as minimizing the thermal damage of the infrastructures. The thermal properties of FRCs are strongly dependent on hybrid fibers and elevated temperatures, which remain far from being fully understood. In this study, the evolution of the thermal conductivity of various FRCs (i.e., polypropylene, basalt, carbon, and glass fiber reinforced composites) with temperature is measured using a transient approach. In what follows, a multi-level model is developed to predict the thermal conductivity of FRCs through a stepby-step homogenization based on the effective medium theory. The multi-level model, validated by experimental results over a wide temperature range, is then utilized to guide the materials design of FRCs. The results show that the interfacial thermal resistance plays an important role in determining the thermal conductivity of FRCs at elevated temperatures, and the variation of fiber-to-matrix thermal conductivity ratio can lead to the transformation of the effective thermal conductivity at different scales. The findings can help predict the thermal conductivity of sustainable FRCs accurately and improve the fire-resistant of engineering structures using hybrid fibers rationally. | 2021 | Article | Zhang, Tong; Zhang, Yao; Zhu, Hehua; Yan, Zhiguo | COMPOSITE STRUCTURES | Peoples R China | 10.1016/j.compstruct.2020.112988 | 0 | knowledge thermal conductivity fiber reinforced composite frcs essential developing energy efficient building well minimizing thermal damage infrastructure thermal property frcs strongly dependent hybrid fiber elevated temperature remain far fully understood evolution thermal conductivity various frcs e polypropylene basalt carbon glass fiber reinforced composite temperature measured using transient approach follows multi level model developed predict thermal conductivity frcs stepby step homogenization based effective medium theory multi level model validated experimental wide temperature range utilized guide material design frcs show interfacial thermal resistance play important role determining thermal conductivity frcs elevated temperature variation fiber matrix thermal conductivity ratio lead transformation effective thermal conductivity different scale finding help predict thermal conductivity sustainable frcs accurately improve fire resistant engineering structure using hybrid fiber rationally
strength behaviour of cohesionless soil reinforced with coconut leaf let as a natural material | This paper presents the applicability of randomly distributed natural fibres by conducting an extensive series of experimental investigation carried out on sandy soil with coconut leaf-let. The present study examines the behaviour of natural fibre reinforced soil by conducting tri-axial shear test. Random inclusions of natural fibres are adopted for this particular study. Moreover, the randomly distributed fibres impress as a plant root that helps to stabilize the soil. The coconut leaf-let of length 2.5 cm are placed layer by layers on sand. The percentage of reinforcement used was 1%, 2% and 3% respectively, by weight of sand to enhance the engineering properties. The diameter of the tri-axial sample is 100 mm with an aspect ratio of 2. The results obtained from the experimental studies indicated that with a fibre content of 3%, the improvement factor obtained is 3.3. Furthermore, it is interesting to note that, the shear strength ratio of the reinforced soil is decreasing with increase in confining pressure. In contrast, the behaviour of the reinforced coconut leaf-let fibre specimen exhibit bulging failure mode. Overall, coconut leaf-let is good reinforcement material to enhance the engineering properties and this material can be successfully used for various civil engineering applications such as slope protection work and earthen embankment sub grade. (C) 2019 Elsevier Ltd. All rights reserved. | 2020 | Proceedings Paper | Jishnu, V. P.; Sankar, N.; Chandrakaran, S. | MATERIALS TODAY-PROCEEDINGS | India | 10.1016/j.matpr.2020.04.637 | 0 | paper present applicability randomly distributed natural fibre conducting extensive series experimental investigation carried sandy soil coconut leaf let present examines behaviour natural fibre reinforced soil conducting tri axial shear test random inclusion natural fibre adopted particular moreover randomly distributed fibre impress plant root help stabilize soil coconut leaf let length number number cm placed layer layer sand percentage reinforcement used number percent number percent number percent respectively weight sand enhance engineering property diameter tri axial sample number mm aspect ratio number obtained experimental study indicated fibre content number percent improvement factor obtained number number furthermore interesting note shear strength ratio reinforced soil decreasing increase confining pressure contrast behaviour reinforced coconut leaf let fibre specimen exhibit bulging failure mode overall coconut leaf let good reinforcement material enhance engineering property material successfully used various civil engineering application slope protection work earthen embankment sub grade c number ltd right reserved
evita project: comparison between traditional non-destructive techniques and phase contrast x-ray imaging applied to aerospace carbon fibre reinforced polymer | The EU-project EVITA (Non-Destructive EValuation, Inspection and Testing of Primary Aeronautical Composite Structures Using Phase Contrast X-Ray Imaging) aims at bringing Grating-based Phase Contrast X-ray imaging technology to Non-Destructive Evaluation and Inspection of advanced primary and/or complex aerospace composite structures. Grating-based Phase Contrast X-Ray Imaging is based on the so-called Talbot-Lau interferometer, which is made of the combination of a standard X-ray apparatus with three transmission gratings as documented in the literature. This paper presents a comparison of two traditional non-destructive techniques (NDT): ultrasonic through transmission (immersed and water jet) and ultrasonic phased-array pulse echo, with the developed phase contrast XRay Imaging applied to advanced aerospace carbon fibre reinforced polymer. Typical defects produced during manufacture is examined as part of the testing and validation procedure. The following defects have been identified as being those most likely to be detected more effectively by the Grating-based Phase Contrast X-Ray Imaging process than other state of the art industrial NDT techniques: porosity, foreign objects, cracks, resin rich, cut fibres, and wavy fibres. The introduction of this innovative methodology is expected to provide the aeronautical industry with a reliable and detailed insight of the integrity of thin and thickcomposite structures as well as of complex geometry ones, such as integrated closed boxes and sandwiches. | 2017 | Article | Gresil, Matthieu; Revol, Vincent; Kitsianos, Konstantinos; Kanderakis, Georges; Koulalis, Ilias; Sauer, Marc-Olivier; Tretout, Herve; Madrigal, Ana-Maria | APPLIED COMPOSITE MATERIALS | England | 10.1007/s10443-016-9540-1 | 0 | eu project evita non destructive evaluation inspection testing primary aeronautical composite structure using phase contrast x ray imaging aim bringing grating based phase contrast x ray imaging technology non destructive evaluation inspection advanced primary complex aerospace composite structure grating based phase contrast x ray imaging based called talbot lau interferometer made combination standard x ray apparatus three transmission grating documented literature paper present comparison two traditional non destructive technique ndt ultrasonic transmission immersed water jet ultrasonic phased array pulse echo developed phase contrast xray imaging applied advanced aerospace carbon fibre reinforced polymer typical defect produced manufacture examined part testing validation procedure following defect identified likely detected effectively grating based phase contrast x ray imaging process state art industrial ndt technique porosity foreign object crack resin rich cut fibre wavy fibre introduction innovative methodology expected provide aeronautical industry reliable detailed insight integrity thin thickcomposite structure well complex geometry one integrated closed box sandwich
web-based structural health monitoring of an frp composite bridge | To develop an understanding of the long-term performance of fiber reinforced polymer (FRP) composite bridge structures, a health monitoring scheme utilizing wireless technology was implemented on the Kings Stormwater Channel Bridge. The bridge, which is located on a major state highway in California, utilizes FRP composite girders and deck panels. The data collected by a comprehensive array of sensors are transmitted wirelessly, and processed in real-time remotely. Computer-based automated analysis algorithms process the incoming data to provide an assessment of structural response. Effects, due to time-based deterioration, and irregularities are determined using modal parameters, in terms of damage localization indices and an estimated damage severity. The results, made available via a web-based interface, enable appropriate action to be authorized for preliminary maintenance or emergency response prior to actual on-site inspection. It is expected that such systems will not only give engineers a valuable tool in monitoring the structural performance of critical bridge systems, but will also provide important information related to durability, design criteria, and long-term response of FRP composite structures. | 2006 | Article | Guan, H; Karbhari, VM; Sikorsky, CS | COMPUTER-AIDED CIVIL AND INFRASTRUCTURE ENGINEERING | USA | 10.1111/j.1467-8667.2005.00415.x | 0 | develop understanding long term performance fiber reinforced polymer frp composite bridge structure health monitoring scheme utilizing wireless technology implemented king stormwater channel bridge bridge located major state highway california utilizes frp composite girder deck panel collected comprehensive array sensor transmitted wirelessly processed real time remotely computer based automated algorithm process incoming provide assessment structural response effect due time based deterioration irregularity determined using modal parameter term damage localization index estimated damage severity made available via web based interface enable appropriate action authorized preliminary maintenance emergency response prior actual site inspection expected system give engineer valuable tool monitoring structural performance critical bridge system also provide important information related durability design criterion long term response frp composite structure
a multiscale study of cfrp based on asymptotic homogenization with application to mechanical analysis of composite pressure vessels | The application of composites is increasingly extensive due to their advanced properties while the analysis still remains complex on different scales. In this article, carbon fiber reinforced polymer (CFRP) is modeled via asymptotic homogenization employing a representative volume element (RVE) with periodic boundary conditions. A multiscale mechanical model of CFRP is established to bridge the microscopic model, mesoscopic model, and macroscopic model. According to asymptotic homogenization, the coefficients of the material constitutive equation are calculated with volume-averaged stress and strain. Using the homogenized materials properties of CFRP, the tensile experiments of composite layers with the layout of [(0 degrees/60 degrees/0 degrees/ - 60 degrees)(4)] are carried out to validate asymptotic homogenization method. The results indicated that the asymptotic homogenization approach can be used to calculate the homogenized elastic moduli and Poisson's ratio of the whole structure, where the numerical results are basically consistent with test data. The sequent homogenized CFRP laminate model is applied to the mechanical analysis of type III composite pressure vessels, whereby burst pressure is accurately predicted. This work might shed some light on multiscale analysis of composite pressure vessels. | 2022 | Article | Zhang, Nan; Gao, Shuai; Song, Meili; Chen, Yang; Zhao, Xiaodong; Liang, Jianguo; Feng, Jun | POLYMERS | Peoples R China | 10.3390/polym14142817 | 0 | application composite increasingly extensive due advanced property still remains complex different scale article carbon fiber reinforced polymer cfrp modeled via asymptotic homogenization employing representative volume element rve periodic boundary condition multiscale mechanical model cfrp established bridge microscopic model mesoscopic model macroscopic model according asymptotic homogenization coefficient material constitutive equation calculated volume averaged stress strain using homogenized material property cfrp tensile experiment composite layer layout number degree number degree number degree number degree number carried validate asymptotic homogenization method indicated asymptotic homogenization approach used calculate homogenized elastic modulus poisson ratio whole structure numerical basically consistent test sequent homogenized cfrp laminate model applied mechanical type iii composite pressure vessel whereby burst pressure accurately predicted work might shed light multiscale composite pressure vessel
durability of laser treated reinforced peek epoxy bonded joints | Joining of thermoplastic composite primary structures is an area of great importance in the aerospace industry. In order to achieve a strong and durable joint, an effective surface treatment is needed. Preadhesion surface treatment of thermoplastic composites is limited due to their chemical inertness to aggressive chemicals or mechanical treatments. The feasibility of using a new technique of ArF UV (193 nm) excimer laser irradiation as a preadhesion treatment of PEEK (polyaryletheretherketone) reinforced with carbon fibers is demonstrated. This method presents an alternative to other limited and polluting conventional surface treatment methods, such as sand blasting, etching or welding. Experimental results indicated that laser preadhesion treatment significantly improved the shear and tensile adhesion strength of Various structural epoxy adhesives FM 300 2K and AF 163-2 bonded to PEEK composite adherends compared with untreated and SiC blasted substrates. Best results were obtained with laser pulse fluences of 0.18 or 1 J/Pcm(2). Shear strength of laser treated PEEK composite joints improved by 450% compared with that of untreated PEEK composite and by 200% compared to SiC blasted adherends. at ambient and at -30 degrees C and 120 degrees C temperatures. An order of magnitude improvement was found in the tensile strength of laser treated PEEK composite in a sandwich structure compared to non-treated or abraded sandwich joints. The mode of failure changed from interfacial to cohesive as tile number of pulses or laser energy increased during treatment. A similar improvement was achieved in fracture toughness (Mode I and II) performance of laser treated compared to abraded or non-treated PEEK composite adherends. Surface analysis of inset treated adherends and of the fractured joints revealed surface cleaning (XPS), morphology changes (Scanning Electron Microscopy), chemical modification (FTIR spectroscopy and XPS), changes in crystallinity (X-ray) and in wetting property (contact angle), all correlated with the laser irradiation improving the joint's performance. The bulk properties of the PEEK composite adherend did not deteriorate by the laser irradiation during treatment, as indicated by the identical flexural strength before and after laser treatment. Durability tests showed no change in performance of joints produced from laser treated adherends compared to untreated and abraded ones, even after exposure of 60 days at 60 degrees C/95% RH, It can be concluded that the excimer laser has a potential as a precise, clean and simple preadhesion surface treatment for PEEK composite. | 1997 | Proceedings Paper | Buchman, A; Dodiuk, H; Rotel, M; Zahavi, J | POLYMER SURFACES AND INTERFACES: CHARACTERIZATION, MODIFICATION AND APPLICATION | ISRAEL |  | 0 | joining thermoplastic composite primary structure area great importance aerospace industry order achieve strong durable joint effective surface treatment needed preadhesion surface treatment thermoplastic composite limited due chemical inertness aggressive chemical mechanical treatment feasibility using new technique arf uv number nm excimer laser irradiation preadhesion treatment peek polyaryletheretherketone reinforced carbon fiber demonstrated method present alternative limited polluting conventional surface treatment sand blasting etching welding experimental indicated laser preadhesion treatment significantly improved shear tensile adhesion strength various structural epoxy adhesive fm number 2k af number number bonded peek composite adherends compared untreated sic blasted substrate best obtained laser pulse fluences number number number j pcm number shear strength laser treated peek composite joint improved number percent compared untreated peek composite number percent compared sic blasted adherends ambient number degree c number degree c temperature order magnitude improvement found tensile strength laser treated peek composite sandwich structure compared non treated abraded sandwich joint mode failure changed interfacial cohesive tile number pulse laser energy increased treatment similar improvement achieved fracture toughness mode ii performance laser treated compared abraded non treated peek composite adherends surface inset treated adherends fractured joint revealed surface cleaning xps morphology change scanning electron microscopy chemical modification ftir spectroscopy xps change crystallinity x ray wetting property contact angle correlated laser irradiation improving joint performance bulk property peek composite adherend deteriorate laser irradiation treatment indicated identical flexural strength laser treatment durability test showed change performance joint produced laser treated adherends compared untreated abraded one even exposure number day number degree c number percent rh concluded excimer laser potential precise clean simple preadhesion surface treatment peek composite
effect of glass fiber-reinforced plastic waste on the mechanical properties of concrete and evaluation of its feasibility for reuse in concrete applications | The disposal of glass fiber-reinforced plastic (GFRP) waste has become an urgent issue in both the engineering and environmental fields. In this study, the feasibility of reusing mechanically recycled GFRP in concrete was evaluated. Secondary screening of the recycled material was conducted to obtain different types of products, and the recycled GFRP (rGFRP) was characterized. Subsequently, the effect of rGFRP on concrete performance was evaluated using different dosages (0%, 1%, 3%, 5%) of rGFRP powder and rGFRP cluster (with different sizes and fiber contents) to replace fine aggregate in concrete preparation. The experimental results indicated that the addition of rGFRP powder has no significant impact on the mechanical properties of concrete, while the addition of a small amount of rGFRP cluster slightly improves the compressive strength and splitting tensile strength of concrete. Additionally, the short fibers in rGFRP improve the failure mode of concrete, and increased fiber content and longer fiber length demonstrate a more pronounced reinforcing effect. The challenges and potential directions for future research in the realm of reusing rGFRP in concrete are discussed at the end. A systematic process for reusing GFRP waste in concrete is proposed to address the primary challenges and provide guidance for its practical engineering application. | 2023 | Article | Zhao, Tianhao; Lv, Yong; Chen, Jianzhong; Song, Pengfei; Sun, Mingqing; Zhang, Xiaoyu; Huang, Li | MATERIALS | Peoples R China | 10.3390/ma16206772 | 0 | disposal glass fiber reinforced plastic gfrp waste become urgent issue engineering environmental field feasibility reusing mechanically recycled gfrp concrete evaluated secondary screening recycled material conducted obtain different type product recycled gfrp rgfrp characterized subsequently effect rgfrp concrete performance evaluated using different dosage number percent number percent number percent number percent rgfrp powder rgfrp cluster different size fiber content replace fine aggregate concrete preparation experimental indicated addition rgfrp powder significant impact mechanical property concrete addition small amount rgfrp cluster slightly improves compressive strength splitting tensile strength concrete additionally short fiber rgfrp improve failure mode concrete increased fiber content longer fiber length demonstrate pronounced reinforcing effect challenge potential direction future research realm reusing rgfrp concrete discussed end systematic process reusing gfrp waste concrete proposed address primary challenge provide guidance practical engineering application
mixed-mode fracture evaluation of aerospace grade honeycomb core sandwich specimens using the double cantilever beam-uneven bending moment test method | Fracture testing of aerospace grade honeycomb core sandwich composites is carried out using the Double Cantilever Beam specimen loaded with Uneven Bending Moments, and a Double Cantilever Beam-Uneven Bending Moment test rig capable of applying pure moments is utilized. Specimens with carbon fiber-reinforced plastic face sheets are employed with a range of honeycomb core grades comprising of Nomex (R) and Kevlar paper. The sandwich specimens are reinforced with steel doublers to reduce excessive rotation of the face sheets. The mode mixity phase angle pertaining to a particular ratio of moments between the two arms of the Double Cantilever Beam specimen is determined using the numerical mode mixity method-Crack Surface Displacement Extrapolation method. For Nomex (R) honeycomb core sandwich specimens, it is observed that the mode I interface fracture toughness increases with increase in core density. The interface fracture toughnesses for Nomex (R)-based honeycomb cores are also compared against specimens with Kevlar paper-based honeycomb cores. Crack propagation is observed at the interface just beneath the meniscus layer for the majority of the tested specimen configurations. The Double Cantilever Beam-Uneven Bending Moment test methodology with the concept of direct application of moments on both crack flanks has proven to have a significant potential for mixed mode face/core fracture characterization of aerospace grade sandwich composites. | 2020 | Article | Saseendran, Vishnu; Berggreen, Christian | JOURNAL OF SANDWICH STRUCTURES & MATERIALS | Denmark | 10.1177/1099636218777964 | 0 | fracture testing aerospace grade honeycomb core sandwich composite carried using double cantilever beam specimen loaded uneven bending moment double cantilever beam uneven bending moment test rig capable applying pure moment utilized specimen carbon fiber reinforced plastic face sheet employed range honeycomb core grade comprising nomex r kevlar paper sandwich specimen reinforced steel doubler reduce excessive rotation face sheet mode mixity phase angle pertaining particular ratio moment two arm double cantilever beam specimen determined using numerical mode mixity method crack surface displacement extrapolation method nomex r honeycomb core sandwich specimen observed mode interface fracture toughness increase increase core density interface fracture toughness nomex r based honeycomb core also compared specimen kevlar paper based honeycomb core crack propagation observed interface beneath meniscus layer majority tested specimen configuration double cantilever beam uneven bending moment test methodology concept direct application moment crack flank proven significant potential mixed mode face core fracture characterization aerospace grade sandwich composite
stochasticity on long-term behavior of steel-/carbon fiber-reinforced polymer prestressed girders | This paper presents the long-term behavior of bridge girders prestressed with steel strands and carbon fiber-reinforced polymer (CFRP) tendons, based on a stochastic process called polynomial chaos expansion (PCE). Benchmark girders are designed pursuant to existing specifications, and their time-dependent responses are predicted up to 100 years by the incremental time steps and modified step function methods, alongside variable performance levels dependent upon the extent of corrosion. The loss of prestress in the steel-prestressed girders is influenced by the degree of corrosion current density up to 45.4%, while the loss of the CFRP-prestressed girders is stable at a maximum of 15.5%. The geometric configuration of the girders dominates the sensitivity of the flexural capacity when subjected to corrosion. The deflections of both steel-and CFRP-prestressed girders, including the corrosion-damaged cases, are within the limit of the American Association of State Highway Transportation Officials (AASHTO) Load and Resistance Factor Design (LRFD) Bridge Design Specifications. Published design provisions on the camber and deflection of those girders are assessed. Additional practical interests lie in the evaluation of deformability for the CFRP-prestressed girders. | 2021 | Article | Kim, Yail J.; Micnhimer, David | ACI STRUCTURAL JOURNAL | USA | 10.14359/51723512 | 0 | paper present long term behavior bridge girder prestressed steel strand carbon fiber reinforced polymer cfrp tendon based stochastic process called polynomial chaos expansion pce benchmark girder designed pursuant existing specification time dependent response predicted number year incremental time step modified step function alongside variable performance level dependent upon extent corrosion loss prestress steel prestressed girder influenced degree corrosion current density number number percent loss cfrp prestressed girder stable maximum number number percent geometric configuration girder dominates sensitivity flexural capacity subjected corrosion deflection steel cfrp prestressed girder including corrosion damaged case within limit american association state highway transportation official aashto load resistance factor design lrfd bridge design specification published design provision camber deflection girder assessed additional practical interest lie evaluation deformability cfrp prestressed girder
design of a bistable artificial venus flytrap actuated by low pressure with larger capture range and faster responsiveness | The rapid closure of the Venus flytrap (Dionaea muscipula) can be completed within 0.1-0.5 s due to the bistability of hyperbolic leaves and the curvature change of midrib. Inspired by its bistable behavior, this paper presents a novel bioinspired pneumatic artificial Venus flytrap (AVFT), which can achieve a larger capture range and faster closure action at low working pressure and low energy consumption. Soft fiber-reinforced bending actuators are inflated to move artificial leaves and artificial midrib fabricated from bistable antisymmetric laminated carbon fiber-reinforced prepreg (CFRP) structures, and then the AVFT is rapidly closed. A two-parameter theoretical model is used to prove the bistability of the selected antisymmetric laminated CFRP structure, and analyze the factors affecting the curvature in the second stable state. Two physical quantities, critical trigger force and tip force, are introduced to associate the artificial leaf/midrib with the soft actuator. A dimension optimization framework for soft actuators is developed to reduce their working pressures. The results show that the closure range of the AVFT is extended to 180 & DEG;, and the snap time is shortened to 52 ms by introducing the artificial midrib. The potential application of the AVFT for grasping objects is also shown. This research can provide a new paradigm for the study of biomimetic structures. | 2023 | Article | Yang, Junchang; Wang, Fenghui; Lu, Yongjun | BIOMIMETICS | Peoples R China | 10.3390/biomimetics8020181 | 0 | rapid closure venus flytrap dionaea muscipula completed within number number number number due bistability hyperbolic leaf curvature change midrib inspired bistable behavior paper present novel bioinspired pneumatic artificial venus flytrap avft achieve larger capture range faster closure action low working pressure low energy consumption soft fiber reinforced bending actuator inflated move artificial leaf artificial midrib fabricated bistable antisymmetric laminated carbon fiber reinforced prepreg cfrp structure avft rapidly closed two parameter theoretical model used prove bistability selected antisymmetric laminated cfrp structure analyze factor affecting curvature second stable state two physical quantity critical trigger force tip force introduced associate artificial leaf midrib soft actuator dimension optimization framework soft actuator developed reduce working pressure show closure range avft extended number deg snap time shortened number m introducing artificial midrib potential application avft grasping object also shown research provide new paradigm biomimetic structure
applying ultrasonic resonance vibrometry for the evaluation of impact damage in natural/synthetic fibre reinforced composites | Contemporary thermoset composites using natural fibres offer a wide range of strength performance. Recently, the combination of flax and carbon fibres has received an increasing attention, mainly dictated by the possibility of merging in a single material high damping properties of flax fibres and the well-known high mechanical properties of carbon fibres. Evaluation of low energy impact damage defects has received a little coverage even if these composites are well known to be susceptible to impact damage. In this study, the use of ultrasonic resonance vibrometry is proposed as an effective nondestructive tool to detect the extent of impact damage in natural/synthetic fibre reinforced composites with different stacking sequences. The results for impacts at 10 and 40 J highlighted the role played by the different stacking sequences with damaged areas being twice smaller in composites with flax skins and carbon core compared to carbon-flax-carbon sandwiches. | 2018 | Article | Derusova, D. A.; Vavilov, V. P.; Sfarra, S.; Sarasini, F.; Druzhinin, N., V | POLYMER TESTING | Russia | 10.1016/j.polymertesting.2018.03.053 | 1 | contemporary thermoset composite using natural fibre offer wide range strength performance recently combination flax carbon fibre received increasing attention mainly dictated possibility merging single material high damping property flax fibre well known high mechanical property carbon fibre evaluation low energy impact damage defect received little coverage even composite well known susceptible impact damage use ultrasonic resonance vibrometry proposed effective nondestructive tool detect extent impact damage natural synthetic fibre reinforced composite different stacking sequence impact number number j highlighted role played different stacking sequence damaged area twice smaller composite flax skin carbon core compared carbon flax carbon sandwich
flexible sandwich structural strain sensor based on silver nanowires decorated with self-healing substrate | Flexible and stretchable conducting composites that can sense stress or strain are needed for several emerging fields including human motion detection and personalized health monitoring. Silver nanowires (AgNWs) have already been used as conductive networks. However, once a traditional polymer is broken, the conductive network is subsequently destroyed. Integrating high pressure sensitivity and repeatable self-healing capability into flexible strain sensors represents new advances for high performance strain sensing. Herein, superflexible 3D architectures are fabricated by sandwiching a layer of AgNWs decorated self-healing polymer between two layers of polydimethylsiloxane, which exhibit good stability, self-healability, and stretchability. For better mechanical properties, the self-healing polymer is reinforced with carbon fibers (CFs). The sensors based on self-healing polymer and AgNWs conductive network show high conductivity and excellent ability to repair both mechanical and electrical damage. They can detect different human motions accurately such as bending and recovering of the forearm and shank, the changes of palm, fist, and fingers. The fracture tensile stress of the reinforced self-healing polymer (9 wt% CFs) is increased to 10.3 MPa with the elongation at break of 8%. The stretch/release responses under static and dynamic loads of the sensor have a high sensitivity, large sensing range, excellent reliability, and remarkable stability. | 2019 | Article | Jiang, Dawei; Wang, Ying; Li, Bin; Sun, Caiying; Wu, Zijian; Yan, Hui; Xing, Lixin; Qi, Shuolin; Li, Yingchun; Liu, Hu; Xie, Wei; Wang, Xiaojing; Ding, Tao; Guo, Zhanhu | MACROMOLECULAR MATERIALS AND ENGINEERING | Peoples R China | 10.1002/mame.201900074 | 0 | flexible stretchable conducting composite sense stress strain needed several emerging field including human motion detection personalized health monitoring silver nanowires agnws already used conductive network however traditional polymer broken conductive network subsequently destroyed integrating high pressure sensitivity repeatable self healing capability flexible strain sensor represents new advance high performance strain sensing herein superflexible 3d architecture fabricated sandwiching layer agnws decorated self healing polymer two layer polydimethylsiloxane exhibit good stability self healability stretchability better mechanical property self healing polymer reinforced carbon fiber cf sensor based self healing polymer agnws conductive network show high conductivity excellent ability repair mechanical electrical damage detect different human motion accurately bending recovering forearm shank change palm fist finger fracture tensile stress reinforced self healing polymer number wt percent cf increased number number mpa elongation break number percent stretch release response static dynamic load sensor high sensitivity large sensing range excellent reliability remarkable stability
ccat-prime: a novel telescope for submillimeter astronomy | The CCAT-prime telescope is a 6-meter aperture, crossed-Dragone telescope, designed for millimeter and sub-millimeter wavelength observations. It will be located at an altitude of 5600 meters, just below the summit of Cerro Chajnantor in the high Atacama region of Chile. The telescope's unobscured optics deliver a field of view of almost 8 degrees over a large, flat focal plane, enabling it to accommodate current and future instrumentation fielding >100k diffraction-limited beams for wavelengths less than a millimeter. The mount is a novel design with the aluminum-tiled mirrors nested inside the telescope structure. The elevation housing has an integrated shutter that can enclose the mirrors, protecting them from inclement weather. The telescope is designed to co-host multiple instruments over its nominal 15 year lifetime. It will be operated remotely, requiring minimum maintenance and on-site activities due to the harsh working conditions on the mountain. The design utilizes nickel-iron alloy (Invar) and carbon-fiber-reinforced polymer (CFRP) materials in the mirror support structure, achieving a relatively temperature-insensitive mount. We discuss requirements, specifications, critical design elements, and the expected performance of the CCAT-prime telescope. The telescope is being built by CCAT Observatory, Inc., a corporation formed by an international partnership of universities. More information about CCAT and the CCAT-prime telescope can be found at www.ccatobservatory.org. | 2018 | Proceedings Paper | Parshley, Stephen C.; Kronshage, Jorg; Blair, James; Herter, Terry; Nolta, Mike; Stacey, Gordon J.; Bazarko, Andrew; Bertoldi, Frank; Bustos, Ricardo; Campbell, Donald B.; Chapman, Scott; Cothard, Nicholas; Devlin, Mark; Erler, Jens; Fich, Michel; Gallardo, Patricio A.; Giovanelli, Riccardo; Graf, Urs; Gramke, Scott; Haynes, Martha P.; Hills, Richard; Limon, Michele; Mangum, Jeffrey G.; McMahon, Jeff; Niemack, Michael D.; Nikola, Thomas; Omlor, Markus; Riechers, Dominik A.; Steeger, Karl; Stutzki, Jurgen; Vavagiakis, Eve M. | GROUND-BASED AND AIRBORNE TELESCOPES VII | USA | 10.1117/12.2314046 | 0 | ccat prime telescope number meter aperture crossed dragone telescope designed millimeter sub millimeter wavelength observation located altitude number meter summit cerro chajnantor high atacama region chile telescope unobscured optic deliver field view almost number degree large flat focal plane enabling accommodate current future instrumentation fielding 100k diffraction limited beam wavelength le millimeter mount novel design aluminum tiled mirror nested inside telescope structure elevation housing integrated shutter enclose mirror protecting inclement weather telescope designed co host multiple instrument nominal number year lifetime operated remotely requiring minimum maintenance site activity due harsh working condition mountain design utilizes nickel iron alloy invar carbon fiber reinforced polymer cfrp material mirror support structure achieving relatively temperature insensitive mount discus requirement specification critical design element expected performance ccat prime telescope telescope built ccat observatory inc corporation formed international partnership university information ccat ccat prime telescope found www ccatobservatory org
characterizing the transient response of cfrp/al hc spacecraft structures induced by space debris impact at hypervelocity | To quantify the disturbance induced by the impact of micrometeoroid and space debris particles at hypervelocity on vibration-sensitive CFRP/Al HC SP satellite platforms a method is presented which uses experimentally validated hydrocode models to characterize the impact-induced transient wave in the local structure. Key features of the transient waveform are simplified by a mathematical function which is expressed in terms of impactor momentum. Evolution of the transient waveform is characterized using multiple measurement gauges located on the sandwich panel facesheets outside the area of mechanical damage. The characterization is then used to extrapolate the elastic waveform back to the impact location. The elastic-equivalent excitation of a CFRP/Al HC SP is defined in terms of force with respect to time for application in finite element: structural codes for propagation of the local disturbance to vibration-sensitive locations (i.e. measurement devices). (C) 2008 Elsevier Ltd. All rights reserved. | 2008 | Article; Proceedings Paper | Ryan, S.; Schaefer, F.; Guyot, M.; Hiermaier, S.; Lambert, M. | INTERNATIONAL JOURNAL OF IMPACT ENGINEERING | Germany | 10.1016/j.ijimpeng.2008.07.071 | 0 | quantify disturbance induced impact micrometeoroid space debris particle hypervelocity vibration sensitive cfrp al hc sp satellite platform method presented us experimentally validated hydrocode model characterize impact induced transient wave local structure key feature transient waveform simplified mathematical function expressed term impactor momentum evolution transient waveform characterized using multiple measurement gauge located sandwich panel facesheets outside area mechanical damage characterization used extrapolate elastic waveform back impact location elastic equivalent excitation cfrp al hc sp defined term force respect time application finite element structural code propagation local disturbance vibration sensitive location e measurement device c number ltd right reserved
high-frequency vibration effects on the hole integrity in rotary ultrasonic drilling of carbon fiber-reinforced plastic composites | This investigation represented a fundamental research on the potential effects of the high-frequency vibration on the hole integrity involved in rotary ultrasonic drilling (RUD) of carbon fiber-reinforced plastic (CFRP) composites. It was found the increased thickness of the CFRP plate shrunk the flowing velocity of the coolant, which brought about the residual chippings gradually accumulated at the radial clearance between the tool and the material. Furthermore, the chipping accumulation at the clearance seriously increased the friction effects and the resultant thermal load, thus leading to the chipping adhesions on the tool surface and machined cylinder jamming at the central hole of the tool. The mutual constrain between two vertical bundles brought the delamination around the holes generated in conventional drilling (CD) process to a termination at the bundle interface. The ultrasonic superimposition reduced the thrust force of the diamond tool which provided inadequate energy for the delaminated fibers reaching the bundle interface. Moreover, hole position on the two-dimensional orthogonal fabrics significantly influenced the propagation of the delaminated fibers, which weakened the effects of the drilling parameters on the delamination dimensions. Additionally, superimposing an ultrasonic vibration prolonged the abrasive trajectories and increased their overlapping probability, and the induced smoothing effects resulted in the obvious reduction of the surface roughness. The tensile stress exerted on the margin of the machined surface was responsible for the initiation of the CD delamination. After the delaminated fibers reached the bundle interface, the further extrusion of tool brought about the margin suffered from the shear stress, thus leading to the collapse of the machined cylinder. Considering the thrust force of the diamond tool and the undrilled thickness of the machined surface, the critical conditions of the delamination initiation were developed, which revealing that the decreasing of the thrust force caused the reduction of the critical undrilled thickness. | 2021 | Article | Lv, Dongxi; Chen, Mingda; Yao, Youqiang; Yan, Chun; Chen, Gang; Zhu, Yingdan | ULTRASONICS | Peoples R China | 10.1016/j.ultras.2021.106448 | 0 | investigation represented fundamental research potential effect high frequency vibration hole integrity involved rotary ultrasonic drilling rud carbon fiber reinforced plastic cfrp composite found increased thickness cfrp plate shrunk flowing velocity coolant brought residual chipping gradually accumulated radial clearance tool material furthermore chipping accumulation clearance seriously increased friction effect resultant thermal load thus leading chipping adhesion tool surface machined cylinder jamming central hole tool mutual constrain two vertical bundle brought delamination around hole generated conventional drilling cd process termination bundle interface ultrasonic superimposition reduced thrust force diamond tool provided inadequate energy delaminated fiber reaching bundle interface moreover hole position two dimensional orthogonal fabric significantly influenced propagation delaminated fiber weakened effect drilling parameter delamination dimension additionally superimposing ultrasonic vibration prolonged abrasive trajectory increased overlapping probability induced smoothing effect resulted obvious reduction surface roughness tensile stress exerted margin machined surface responsible initiation cd delamination delaminated fiber reached bundle interface extrusion tool brought margin suffered shear stress thus leading collapse machined cylinder considering thrust force diamond tool undrilled thickness machined surface critical condition delamination initiation developed revealing decreasing thrust force caused reduction critical undrilled thickness
study on mixed-mode interlaminar fracture of laminated composites | The superposition-finite element method is developed to analyze the mixed-mode delamination in laminated composites. Both a coarse global mesh and an overlaying fine local mesh are integrated into the finite element analysis model. The whole design domain is discretized by a uniform global mesh, while the high stress regions are discretized by fine local meshes. Local mesh is built independently from the global mesh, which greatly simplifies the model generation procedures. Strain energy release rate is calculated based on the modified virtual crack closure-integral method, which is used to describe the propagation of delamination in laminated composites. Mixed-mode bending tests are performed for unidirectional and cross-ply carbon fiber reinforced laminated composites to characterize the interlaminar fracture behavior under mixed-mode I/II loading conditions. The interlaminar fracture toughness is also given for different mixed-mode ratio. It is seen that fracture resistance for laminated composites exhibit R-curve behavior (increase as delamination propagation). However, once the delamination is sufficiently long, the interfacial fracture toughness changes slightly as the delamination extended and become almost independent of the delamination length. The results of finite element method are in good agreement with the experimental results and provides a basis for establishing failure criterion used in damage tolerance analysis of composite structures. | 2012 | Proceedings Paper | Fan, Xueling; Sun, Qin | MECHANICAL AND AEROSPACE ENGINEERING, PTS 1-7 | Peoples R China | 10.4028/www.scientific.net/amm.110-116.1345 | 0 | superposition finite element method developed analyze mixed mode delamination laminated composite coarse global mesh overlaying fine local mesh integrated finite element model whole design domain discretized uniform global mesh high stress region discretized fine local mesh local mesh built independently global mesh greatly simplifies model generation procedure strain energy release rate calculated based modified virtual crack closure integral method used describe propagation delamination laminated composite mixed mode bending test performed unidirectional cross ply carbon fiber reinforced laminated composite characterize interlaminar fracture behavior mixed mode ii loading condition interlaminar fracture toughness also given different mixed mode ratio seen fracture resistance laminated composite exhibit r curve behavior increase delamination propagation however delamination sufficiently long interfacial fracture toughness change slightly delamination extended become almost independent delamination length finite element method good agreement experimental provides basis establishing failure criterion used damage tolerance composite structure
stressed log bridges | The stressed log bridge was conceived as a means of recycling discarded utility timber poles, or logs, which are difficult to dispose because of having been treated with preservatives. To minimize wastage, the logs are trimmed to obtain two parallel flat surfaces, against which they are stacked and laterally stressed as in the familiar stress laminated wood decks. The log decks introduced in this paper are recommended to be stressed by means of aramid or glass fibre tendons which are inert and extremely flexible; because of which, the prestress losses can be virtually eliminated. The paper presents the details of the design, construction, and testing of a prototype stressed log bridge built to demonstrate the concept. The bridge was post-tensioned with aramid fibre cables known by the trade name of PARAFIL ropes. The tendons were first stressed to the maximum level corresponding to a high pressure that can be sustained by the wood and then, within half an hour, destressed to about 68% of the initial force. Observations over a period of about 10 months have confirmed that restressing of the deck is not required. Mainly because of economy, the use of glass fibre reinforced plastic rods is recommended instead of the aramid fibre cables. | 1996 | Article | Bakht, B; Maheu, J; Bolshakova, T | CANADIAN JOURNAL OF CIVIL ENGINEERING | CANADA | 10.1139/l96-053 | 0 | stressed log bridge conceived mean recycling discarded utility timber pole log difficult dispose treated preservative minimize wastage log trimmed obtain two parallel flat surface stacked laterally stressed familiar stress laminated wood deck log deck introduced paper recommended stressed mean aramid glass fibre tendon inert extremely flexible prestress loss virtually eliminated paper present detail design construction testing prototype stressed log bridge built demonstrate concept bridge post tensioned aramid fibre cable known trade name parafil rope tendon first stressed maximum level corresponding high pressure sustained wood within half hour destressed number percent initial force observation period number month confirmed restressing deck required mainly economy use glass fibre reinforced plastic rod recommended instead aramid fibre cable
a study of wire electrical discharge machining of carbon fibre reinforced plastic | The need for nonconventional machining of carbon fibre reinforced plastics (CFRPs) has emerged due to several problems encountered during their conventional machining. Wire electrical discharge machining (WEDM) is a potential nonconventional machining process having the ability to produce delamination and damage-free features in CFRP laminate. But machining of CFRPs by means of WEDM is a challenging task due to their low electrical conductivity characteristic. The present work focuses on the feasibility study of machining of CFRP laminate by WEDM process. Sandwich assisting electrode method was applied to improve the machining performance of the chosen material. The influence of three input factors, namely, (i) pulse on time, (ii) pulse off time, and (iii) current on machining time has been investigated. The experiments were performed according to full factorial design by taking three levels of each input factor. It was found from the experimental results that the machining time increases marginally with an increase in the pulse on time at a lower level of current (current level of 2). However, the machining time is almost constant for a higher level of current (current level of 4 and 6). The results also showed that the machining time increases with pulse off time and decreases with the current. | 2020 | Proceedings Paper | Dutta, Hrishikesh; Debnath, Kishore; Sarma, Deba Kumar | ADVANCES IN UNCONVENTIONAL MACHINING AND COMPOSITES, AIMTDR 2018 | India | 10.1007/978-981-32-9471-4_36 | 0 | need nonconventional machining carbon fibre reinforced plastic cfrps emerged due several problem encountered conventional machining wire electrical discharge machining wedm potential nonconventional machining process ability produce delamination damage free feature cfrp laminate machining cfrps mean wedm challenging task due low electrical conductivity characteristic present work focus feasibility machining cfrp laminate wedm process sandwich assisting electrode method applied improve machining performance chosen material influence three input factor namely pulse time ii pulse time iii current machining time investigated experiment performed according full factorial design taking three level input factor found experimental machining time increase marginally increase pulse time lower level current current level number however machining time almost constant higher level current current level number number also showed machining time increase pulse time decrease current
development and characterization of laminated fiber reinforced bio-composite from nettle and poly lactic acid fiber | Nettle and Poly Lactic Acid (PLA) fibers are the strongest and best fibers with valuable potential as reinforcement in a composite. In this study, the development and characterization of a multi-layered laminated fibre reinforced bio-composite from nettle and PLA fiber were performed. Prior to molding, the nettle fibers were treated with chemicals such as Alkali and silane and the influence of chemical treatment on the property of nettle fibers were investigated. The characteristics of raw and chemically treated nettle fibers were investigated through chemical composition analysis, mechanical properties, Fourier transform infrared spectroscopy, scanning electron microscopy and water sorption test. Furthermore physical and mechanical properties of the nettle/PLA bio-composite have been analyzed. Twenty (20) samples of treated and untreated nettle fiber and five samples of nettle/PLA fiber reinforcement bio-composites were tested and the results were averaged for comparison with one another. Based on the results obtained, the treated fiber improves tensile strength, has a more uniform and smaller diameter, a clean surface, and has a good appearance compared to untreated fiber. Laminated bio-composites were found to increase initially with the increase of nettle fiber content till 50 weight % and decrease afterwards. Generally, the bio-composite prepared with an equal weight proportion of nettle and poly lactic acid fiber obtained better mechanical properties and tensile strength. Water sorption test results showed that water uptake ability of treated nettle fibers were lower than raw nettle fibers. | 2022 | Article | Dabi, Gosa Guta; Wakjira, Yeshi Tadesse; Feysa, Hermela Ejegu; Abebe, Wondwossen Mamuye | JOURNAL OF INDUSTRIAL TEXTILES | Ethiopia | 10.1177/15280837221118064 | 0 | nettle poly lactic acid pla fiber strongest best fiber valuable potential reinforcement composite development characterization multi layered laminated fibre reinforced bio composite nettle pla fiber performed prior molding nettle fiber treated chemical alkali silane influence chemical treatment property nettle fiber investigated characteristic raw chemically treated nettle fiber investigated chemical composition mechanical property fourier transform infrared spectroscopy scanning electron microscopy water sorption test furthermore physical mechanical property nettle pla bio composite analyzed twenty number sample treated untreated nettle fiber five sample nettle pla fiber reinforcement bio composite tested averaged comparison one another based obtained treated fiber improves tensile strength uniform smaller diameter clean surface good appearance compared untreated fiber laminated bio composite found increase initially increase nettle fiber content till number weight percent decrease afterwards generally bio composite prepared equal weight proportion nettle poly lactic acid fiber obtained better mechanical property tensile strength water sorption test showed water uptake ability treated nettle fiber lower raw nettle fiber
calibration of resistance factors for reliability based design of externally-bonded frp composites | This paper describes a methodology for the calibration of preliminary resistance factors for the design of externally-bonded fiber reinforced polymer (FRP) composite renewal strategies for reinforced concrete structures using the load and resistance factor design (LRFD) approach. Reinforced concrete T-beam bridge girders rehabilitated flexurally with field-manufactured, carbon fiber reinforced epoxy composites are the specific example case studied. The calibration process is briefly described and then followed in a step-by-step manner to arrive at preliminary values for resistance factors. Continued deterioration of the existing structure due to loss of steel reinforcement is considered through use of a simple corrosion model. The work described herein is largely consistent with existing specifications for new design of bridges, including the use of the load models used to calibrate the AASHTO LRFD Bridge Design Specifications. Resistance factors are calibrated to meet three possible target reliability levels, beta = 2.5, 3.0, and 3.5, and are found to depend on the amount of steel lost relative to the amount needed to carry the design load. Degradation of the FRP layer due to environmental exposure over time is considered as well, and a summary of the proposed design procedure is presented. (C) 2007 Elsevier Ltd. All rights reserved. | 2008 | Article | Atadero, Rebecca A.; Karbhari, Vistasp M. | COMPOSITES PART B-ENGINEERING | USA | 10.1016/j.compositesb.2007.06.004 | 0 | paper describes methodology calibration preliminary resistance factor design externally bonded fiber reinforced polymer frp composite renewal strategy reinforced concrete structure using load resistance factor design lrfd approach reinforced concrete beam bridge girder rehabilitated flexurally field manufactured carbon fiber reinforced epoxy composite specific example case studied calibration process briefly described followed step step manner arrive preliminary value resistance factor continued deterioration existing structure due loss steel reinforcement considered use simple corrosion model work described herein largely consistent existing specification new design bridge including use load model used calibrate aashto lrfd bridge design specification resistance factor calibrated meet three possible target reliability level beta number number number number number number found depend amount steel lost relative amount needed carry design load degradation frp layer due environmental exposure time considered well summary proposed design procedure presented c number ltd right reserved
localization of low velocity impacts on cfrp laminates based on fbg sensors and bp neural networks | Carbon fiber reinforced plastic (CFRP) structures are vulnerable to low-speed impacts, which will lead to almost invisible impact damage. Therefore, the timely localization of impact is of great significance to damage detection and maintenance of the structure. In this article, a low velocity impact supervisory and testing system based on fiber Bragg grating (FBG) sensors was built up for CFRP laminates to obtain the low velocity impact strain sensitivity model. Meanwhile, genetic algorithm was applied to optimize the configuration of the FBG sensing network. The eigenvectors of the impact signals were extracted by applying fast Fourier transform (FFT) transform and principal component analysis (PCA) technology used as the input of the back propagation (BP) neural network model, while the corresponding impact coordinates were used as the output, to train the model. After training, the impact position prediction model based on BP neural network was obtained, thereby achieving the impact localization for CFRP laminates successfully with an average localization error of 2.1 cm. | 2022 | Article | Wen, Xianglong; Sun, Quanzhi; Li, Wenhu; Ding, Guoping; Song, Chunsheng; Zhang, Jinguang | MECHANICS OF ADVANCED MATERIALS AND STRUCTURES | Peoples R China | 10.1080/15376494.2021.1956653 | 0 | carbon fiber reinforced plastic cfrp structure vulnerable low speed impact lead almost invisible impact damage therefore timely localization impact great significance damage detection maintenance structure article low velocity impact supervisory testing system based fiber bragg grating fbg sensor built cfrp laminate obtain low velocity impact strain sensitivity model meanwhile genetic algorithm applied optimize configuration fbg sensing network eigenvectors impact signal extracted applying fast fourier transform fft transform principal component pca technology used input back propagation bp neural network model corresponding impact coordinate used output train model training impact position prediction model based bp neural network obtained thereby achieving impact localization cfrp laminate successfully average localization error number number cm
numerical study on fire resistance behavior of eps sandwich panels | A low-cost, energy-efficient earthquake-resistant building system appears to be an alternative solution for India's critically needed affordable housing. Insulating Building Sandwich Panel (IBSP) is a hightech pre-fabricated building system, which consists of expanded polystyrene (EPS) insulation core confined by pressurized in-site concrete reinforced with galvanized welded steel mesh at both side tied with shear connecter. It has several advantages being energy efficient, low cost, greater seismic resistant features. However, performance of these IBSP against fire and resistance to bullet penetration are very important criteria to be ensured. Fires are becoming a growing hazard in built environment, particularly for mass housing. Thus, study of the fire resistance of these building systems is significantly important. The present paper aimed to numerical study of these IBSP under fire loading by developing a thermomechanical model of the sandwich panel adopting a transient heat-transfer analysis coupled with temperature-displacement analysis. Based on the heat transfer analysis, the cross-sectional temperature gradient of the panel is evaluated. Subsequently, the increased temperature causes in stress redistribution, which may result in deterioration of strength, stiffness and the overall service life. The proposed study also looks at the variations in stress on material fiber caused by different fire exposure. It is observed that the changing non-linear cross-sectional temperature gradient during a fire event can cause adequate distress, which may lead to the formation of thermal cracks in the panel. A three-point bending test is used to record the distribution of stresses on different temperature zones. The ABAQUS software is used for the Finite Element Analysis (FEA) of these panel. It seems that the study of the fire resistance of EPS sandwich panel is quite significant considering the safety and durability of this alternative sustainable building construction for affordable housing.Copyright (c) 2022 Elsevier Ltd. All rights reserved.Selection and peer-review under responsibility of the scientific committee of the Sustainable Materials and Practices for Built Environment. | 2022 | Proceedings Paper | Basu, Dibya Jyoti; Acharjee, Devjit; Bandyopadhyay, Debasish | MATERIALS TODAY-PROCEEDINGS | India | 10.1016/j.matpr.2022.01.319 | 0 | low cost energy efficient earthquake resistant building system appears alternative solution india critically needed affordable housing insulating building sandwich panel ibsp hightech pre fabricated building system consists expanded polystyrene eps insulation core confined pressurized site concrete reinforced galvanized welded steel mesh side tied shear connecter several advantage energy efficient low cost greater seismic resistant feature however performance ibsp fire resistance bullet penetration important criterion ensured fire becoming growing hazard built environment particularly mass housing thus fire resistance building system significantly important present paper aimed numerical ibsp fire loading developing thermomechanical model sandwich panel adopting transient heat transfer coupled temperature displacement based heat transfer cross sectional temperature gradient panel evaluated subsequently increased temperature cause stress redistribution may result deterioration strength stiffness overall service life proposed also look variation stress material fiber caused different fire exposure observed changing non linear cross sectional temperature gradient fire event cause adequate distress may lead formation thermal crack panel three point bending test used record distribution stress different temperature zone abaqus software used finite element fea panel seems fire resistance eps sandwich panel quite significant considering safety durability alternative sustainable building construction affordable housing c number ltd right reserved selection peer review responsibility scientific committee sustainable material practice built environment
from biomass to eco-friendly composites: polyurethanes based on cashew nutshell liquid reinforced with coconut husk fiber | The development of bio-based materials has attracted increasing attention from both academia and industry. In this study, polyurethanes (PUs) prepared from cashew biomass at different NCO:OH molar ratios (0.75, 1.00, and 1.50) were reinforced with coir fiber to produce bio-composites. The resulting bio-composites showed high gel content values (94-100%), indicating good matrix/reinforcement interaction. In addition, thermogravimetric analysis (TGA) demonstrated that manufactured bio-composites showed flame retardancy property with LOI values > 28. Scanning electron microscopy (SEM) revealed no interphase separation. Also, dynamic mechanical analyses (DMA) of composites showed glass transitions values of 85 & DEG;C, 95 & DEG;C, and 121 & DEG;C when PUs were formulated using NCO:OH molar ratios at 0.75, 1.00, and 1.50, respectively. Furthermore, equibiaxial flexural strength results presented values ranging from 71.2 to 88 MPa. Thus, overall results have demonstrated the great potential of bio-composites prepared from cashew biomass-based polyurethanes reinforced with coir fiber which could be explored for high-performance applications. | 2022 | Article; Early Access | Pereira, Rita C. S.; Felipe, Vinicius Taveira Andrade; Avelino, Francisco; Mattos, Adriano L. A.; Mazzetto, Selma E. E.; Lomonaco, Diego | BIOMASS CONVERSION AND BIOREFINERY | Brazil | 10.1007/s13399-022-03693-6 | 1 | development bio based material attracted increasing attention academia industry polyurethane pu prepared cashew biomass different nco oh molar ratio number number number number number number reinforced coir fiber produce bio composite resulting bio composite showed high gel content value number number percent indicating good matrix reinforcement interaction addition thermogravimetric tga demonstrated manufactured bio composite showed flame retardancy property loi value number scanning electron microscopy sem revealed interphase separation also dynamic mechanical analysis dma composite showed glass transition value number deg c number deg c number deg c pu formulated using nco oh molar ratio number number number number number number respectively furthermore equibiaxial flexural strength presented value ranging number number number mpa thus overall demonstrated great potential bio composite prepared cashew biomass based polyurethane reinforced coir fiber could explored high performance application
optimization of chemical treatment process parameters for enhancement of mechanical properties of kenaf fiber-reinforced polylactic acid composites: a comparative study of mechanical, morphological and microstructural analysis | As advancements in sustainable material science continue, kenaf fiber and polylactic acid (KF/PLA) composites have emerged as promising eco-friendly alternatives. The current research article has focused on improving the physical strength of these KF/PLA com-posites. Methodologies like Taguchi's and Grey Relational Analysis (GRA) have been employed to identify the most effective ways to enhance the chemical treatment process. The composites were manufactured using an injection molding technique while essential variables were modified. These variables comprised the choice of chemical treatments(sodium hydroxide, potassium hydroxide, or sodium acetate), the concentration of these chemicals (1%, 2%, or 3% w/v), and the duration of treatment (2, 4, or 6 h). These modifications led to the production of diverse KF/PLA composite variants. The physical strength of these modified composites was evaluated using various methods, focusing on their tensile strength, tensile modulus, elongation under tension, flexural strength, flexural modulus, deformability under bending, and impact resistance. A Scanning Electron Microscope (SEM) was utilized to observe the treated and tested samples in detail. The optimal values identified through GRA and mean plots were same for the composite. Improved mechanical properties of KF/PLA were observed when the optimal conditions of A1-B2-C2 (NaOH, 2%, and 4 h) were applied. Although, the morphology of the PLA matrix based bio composites reinforced with kenaf fiber with different surface-treatments was recorded using AFM analysis in order to further reveal the surface roughness of fibers upon surface modification and dispersion. (c) 2023 The Authors. Published by Elsevier B.V. | 2023 | Article | Kumar, Sandeep; Dang, Rakesh; Manna, Alakesh; Dhiman, Nishant Kumar; Sharma, Shubham; Dwivedi, Shashi Prakash; Kumar, Abhinav; Li, Changhe; Tag-Eldin, Elsayed M.; Abbas, Mohamed | JOURNAL OF MATERIALS RESEARCH AND TECHNOLOGY-JMR&T | Egypt | 10.1016/j.jmrt.2023.09.157 | 0 | advancement sustainable material science continue kenaf fiber polylactic acid kf pla composite emerged promising eco friendly alternative current research article focused improving physical strength kf pla com posites methodology like taguchi grey relational gra employed identify effective way enhance chemical treatment process composite manufactured using injection molding technique essential variable modified variable comprised choice chemical treatment sodium hydroxide potassium hydroxide sodium acetate concentration chemical number percent number percent number percent w v duration treatment number number number h modification led production diverse kf pla composite variant physical strength modified composite evaluated using various focusing tensile strength tensile modulus elongation tension flexural strength flexural modulus deformability bending impact resistance scanning electron microscope sem utilized observe treated tested sample detail optimal value identified gra mean plot composite improved mechanical property kf pla observed optimal condition a1 b2 c2 naoh number percent number h applied although morphology pla matrix based bio composite reinforced kenaf fiber different surface treatment recorded using afm order reveal surface roughness fiber upon surface modification dispersion c number published b v
experimental study of vibration characteristics of frp cables for long-span cable-stayed bridges | This study describes an investigation of vibration characteristics of carbon fiber-reinforced polymer (CFRP) and basalt FRP (BFRP) cables that can potentially be used in long-span cable-stayed bridges, compared with the traditional steel cable. Reduced-scale cable models were designed using similarity criteria and verified by examination of their dynamic characteristics. In-plane and out-of-plane vibration experiments on model cables were conducted using the step excitation method. The natural frequencies and modal damping of the cables were analyzed further, and the modeling of the damping ratios was studied using Rayleigh's method. The results indicate that (1) the model cables well represent the dynamic properties, i.e., the equivalent natural frequencies of real long-span cables; (2) the probability of cable-deck resonance of bridges with FRP cables is lower than that of bridges with steel cables; (3) the damping properties of FRP are complex because of their inherent nonlinear material characteristics, but the equivalent damping of in-plane vibration of FRP cables is generally much larger than that of steel cables, whereas the equivalent damping of out-of-plane vibration of FRP cables is smaller than that of steel cables; and (4) the modal damping ratio of out-of-plane vibration can be accurately simulated by Rayleigh damping. (C) 2014 American Society of Civil Engineers. | 2015 | Article | Yang, Yaqiang; Wang, Xin; Wu, Zhishen | JOURNAL OF BRIDGE ENGINEERING | Peoples R China | 10.1061/(asce)be.1943-5592.0000656 | 0 | describes investigation vibration characteristic carbon fiber reinforced polymer cfrp basalt frp bfrp cable potentially used long span cable stayed bridge compared traditional steel cable reduced scale cable model designed using similarity criterion verified examination dynamic characteristic plane plane vibration experiment model cable conducted using step excitation method natural frequency modal damping cable analyzed modeling damping ratio studied using rayleigh method indicate number model cable well represent dynamic property e equivalent natural frequency real long span cable number probability cable deck resonance bridge frp cable lower bridge steel cable number damping property frp complex inherent nonlinear material characteristic equivalent damping plane vibration frp cable generally much larger steel cable whereas equivalent damping plane vibration frp cable smaller steel cable number modal damping ratio plane vibration accurately simulated rayleigh damping c number american society civil engineer
influence of protic ionic liquid-based flame retardant on the flammability and water sorption of alkalized hemp fiber-reinforced pla composites | This article investigates the effects of combining a novel protic ionic liquid-based fire retardant (FR) with alkalized hemp fiber. A pivotal importance of this study refers to the hydrophilic properties and limits regarding poor thermal resistance of green composites where standard guidelines for fire risks are crucial. Although it is well-studied that alkalization is essential for green composite's moisture and mechanical durability, research on the flammability of such a combined treatment for natural fiber-reinforced biopolymer composites is lacking. The alkaline treatment used in the current study follows a process already studied as optimal, particularly for the selected hemp fiber. The fire performance was examined using a bench scale approach based on self and piloted ignition from cone calorimeter tests. The result from the Fourier-transform infrared analysis of the hemp fiber confirms phosphorylation following the fire-retardant treatment, which was visible from the morphological examination with scanning electron microscope. The presence of FR in the composites led to impactful moisture sorption. However, the FR composites demonstrated an enhanced response to fire, indicating potential use as a Class B standard for building construction, and hazard level 3 (HL3) classification as an interior material in vehicles, provided the problem of high emission of smoke is mitigated. | 2023 | Article | Alao, Percy Festus; Press, Raimond; Ruponen, Jussi; Mikli, Valdek; Kers, Jaan | POLYMERS | Estonia | 10.3390/polym15183661 | 1 | article investigates effect combining novel protic ionic liquid based fire retardant fr alkalized hemp fiber pivotal importance refers hydrophilic property limit regarding poor thermal resistance green composite standard guideline fire risk crucial although well studied alkalization essential green composite moisture mechanical durability research flammability combined treatment natural fiber reinforced biopolymer composite lacking alkaline treatment used current follows process already studied optimal particularly selected hemp fiber fire performance examined using bench scale approach based self piloted ignition cone calorimeter test result fourier transform infrared hemp fiber confirms phosphorylation following fire retardant treatment visible morphological examination scanning electron microscope presence fr composite led impactful moisture sorption however fr composite demonstrated enhanced response fire indicating potential use class b standard building construction hazard level number hl3 classification interior material vehicle provided problem high emission smoke mitigated
free vibration behaviors of carbon fiber reinforced lattice-core sandwich cylinder | To study mechanical behaviors of advanced carbon fiber reinforced composite (CFRC) sandwich cylinder with lattice cores, uni-axial compression and free vibration experiments were carried out. Load carrying capacity and local failure modes of the lattice-core sandwich cylinder (LSC) were revealed. Natural frequencies and vibration modes of CFRC LSC were revealed by experiments for the first time. For usual LSC in astronautic engineering, the first order vibration is in the plane of the cross section, turning from a circle to an oval. An equivalent method was proposed to predict the primary frequency and mode shape of the LSC, which is in excellent accordance with the experiment. Compared with grid stiffened cylinder (GSC), LSC of the same weight and dimension always has higher primary frequency, indicating that LSC is much stiffer and could be designed even lighter in astronautic applications. (C) 2014 Elsevier Ltd. All rights reserved. | 2014 | Article | Zhang, He; Sun, Fangfang; Fan, Hualin; Chen, Haosen; Chen, Liming; Fang, Daining | COMPOSITES SCIENCE AND TECHNOLOGY | Peoples R China | 10.1016/j.compscitech.2014.05.030 | 0 | mechanical behavior advanced carbon fiber reinforced composite cfrc sandwich cylinder lattice core uni axial compression free vibration experiment carried load carrying capacity local failure mode lattice core sandwich cylinder lsc revealed natural frequency vibration mode cfrc lsc revealed experiment first time usual lsc astronautic engineering first order vibration plane cross section turning circle oval equivalent method proposed predict primary frequency mode shape lsc excellent accordance experiment compared grid stiffened cylinder gsc lsc weight dimension always higher primary frequency indicating lsc much stiffer could designed even lighter astronautic application c number ltd right reserved
compressive behavior and failure modes of the wood-based double x-type lattice sandwich structure | In this paper, a wood-based double X-type lattice sandwich structure was manufactured where wood-plastic composites (WPC) and Oriented Strand Boards (05B) were used as panels, birch and glass fiber reinforced plastic (GFRP) were used as cores via a type of insertion-glue method. The compressive behavior and failure modes of the wood-based double X-type lattice sandwich structure were investigated by a flatwise compressive test and an analytical model. Results from the flatwise compressive test and the analytical model showed that the failure modes of the combination of WPC + GFRP and OSB GFRP were primarily panel failure, while the failure modes of the combination of WPC + birch and OSB + birch were primarily core shear failure. The diameter of the core influenced the compressive performance of the double X-type lattice sandwich structure. The combination of OSB + birch with both core and panel damaged had better compression performance. The theoretical model was better suited for the combination of OSB + birch. The combination of OSB GFRP and OSB + birch had larger specific strength and modulus, which was lighter in weight and higher in strength. | 2020 | Article | Zheng, Tengteng; Yan, Hongzhen; Li, Shuai; Cheng, Yanpeng; Zou, Liuxiao; Hu, Yingcheng | JOURNAL OF BUILDING ENGINEERING | Peoples R China | 10.1016/j.jobe.2020.101176 | 0 | paper wood based double x type lattice sandwich structure manufactured wood plastic composite wpc oriented strand board 05b used panel birch glass fiber reinforced plastic gfrp used core via type insertion glue method compressive behavior failure mode wood based double x type lattice sandwich structure investigated flatwise compressive test analytical model flatwise compressive test analytical model showed failure mode combination wpc gfrp osb gfrp primarily panel failure failure mode combination wpc birch osb birch primarily core shear failure diameter core influenced compressive performance double x type lattice sandwich structure combination osb birch core panel damaged better compression performance theoretical model better suited combination osb birch combination osb gfrp osb birch larger specific strength modulus lighter weight higher strength
long-term performance research on reinforced concreted beams with pre-stressed cfrp plate | With the continuous development of science and technology, the method of using the pre-stressed carbon fiber on the concrete structure, in particular on the bridge structure has become a research direction by the domestic and foreign scholars. In this paper, it has done the long-term test for the civil carbon fiber in the library on the base of the research of reinforced concreted beams with pre-stressed CFRP plate, and has observed the slip of the carbon fiber fixed on the side of the tension anchor. The results showed that: when put 50% of the ultimate stress of the carbon fiber on the carbon fiber, under the action of long-term tension, the variation of carbon fiber and the slip of the carbon fiber fixed on the side of tension anchor can all achieve intended purpose of the experimen,which provides the theoretical data on the long-term performance research of the civil carbon fiber reinforced on the concrete structures. | 2011 | Proceedings Paper | Zhou, Kefeng; Li, Yuzhi; Zhang, Baojing | MANUFACTURING SCIENCE AND TECHNOLOGY, PTS 1-3 | Peoples R China | 10.4028/www.scientific.net/amr.295-297.1188 | 0 | continuous development science technology method using pre stressed carbon fiber concrete structure particular bridge structure become research direction domestic foreign scholar paper done long term test civil carbon fiber library base research reinforced concreted beam pre stressed cfrp plate observed slip carbon fiber fixed side tension anchor showed put number percent ultimate stress carbon fiber carbon fiber action long term tension variation carbon fiber slip carbon fiber fixed side tension anchor achieve intended purpose experimen provides theoretical long term performance research civil carbon fiber reinforced concrete structure
eco-friendly sandwich panel based on recycled bottle caps core and natural fibre composite facings | This is the first attempt to combine disposed bottle caps and natural fibres into sandwich panels. A full factorial design is performed to identify the effects of the skin type (aluminium or coir fibre reinforced laminates) and bottle cap core packing (cubic and orthotropic) on the mechanical properties of the proposed panels. The coir fibre composite skin provides maximum core shear strength, 29 % higher than the aluminium-based panels, in cubic packing, while the flexural modulus is reduced by 45 %. An interlocking effect between the skin and the core is evidenced when coir fibre composites are used. In addition, the cubic cell packing increases the specific mechanical properties, even though with a higher density. The results highlight a promising association of green components and plastic bottle caps for secondary structural applications. | 2020 | Article | Oliveira, Pablo Resende; dos Santos, Julio Cesar; Ribeiro Filho, Sergio Luiz Moni; Torres Ferreira, Bruna; Panzera, Tulio Hallak; Scarpa, Fabrizio | FIBERS AND POLYMERS | Brazil | 10.1007/s12221-020-9818-7 | 1 | first attempt combine disposed bottle cap natural fibre sandwich panel full factorial design performed identify effect skin type aluminium coir fibre reinforced laminate bottle cap core packing cubic orthotropic mechanical property proposed panel coir fibre composite skin provides maximum core shear strength number percent higher aluminium based panel cubic packing flexural modulus reduced number percent interlocking effect skin core evidenced coir fibre composite used addition cubic cell packing increase specific mechanical property even though higher density highlight promising association green component plastic bottle cap secondary structural application
non-uniform compressive strength of debonded sandwich panels - i. experimental investigation | Face/core debond-damaged sandwich panels exposed to non-uniform compression loads are studied. The panel geometry is rectangular with a centrally located circular debond. The study primarily includes experimental methods, but simple finite element calculations are also applied. The complexity of applying a controlled non-uniform compressive load to the test panels requires a strong focus on the development of a suitable testrig. This is done by the extensive use of product development methods. The experimental results based on full-scale testing of 10 GFRP/foam core panels with prefabricated debonds show a considerable strength reduction with increasing debond diameter, with failure mechanisms varying between fast debond propagation and wrinkling-introduced face compression failure for large and small debonds, respectively. Residual strength predictions are based on intact panel testing, and a comparison between a simple numerical model and the experimental results shows fair agreement. | 2005 | Article | Nokkentved, A; Lundsgaard-Larsen, C; Berggreen, C | JOURNAL OF SANDWICH STRUCTURES & MATERIALS | Denmark | 10.1177/1099636205054791 | 0 | face core debond damaged sandwich panel exposed non uniform compression load studied panel geometry rectangular centrally located circular debond primarily includes experimental simple finite element calculation also applied complexity applying controlled non uniform compressive load test panel requires strong focus development suitable testrig done extensive use product development experimental based full scale testing number gfrp foam core panel prefabricated debonds show considerable strength reduction increasing debond diameter failure mechanism varying fast debond propagation wrinkling introduced face compression failure large small debonds respectively residual strength prediction based intact panel testing comparison simple numerical model experimental show fair agreement
thermal property analysis and applications of gfrp panels to integral abutment bridges | Integral abutment bridges (IABs) have been designed and constructed during the last several decades in the United States and around the world. Many benefits can be expected from IABs, especially, the joints related water-leaking issues can be resolved. However, the integral bridges have not been widely applied in practices, which may be partly due to the lack of understanding on the thermal performances of IABs. For example, the commonly adopted concrete superstructure may limit the maximum length a jointless bridge can be designed, since concrete materials have relatively large thermal expansion coefficients but small tensile strength capacities. Regarding to this issue, glass fiber reinforced polymers (GFRPs) are considered as the substitute materials for IABs in this study, because GFRPs can be designed with comparatively small thermal expansion but large tensile strength. Therefore, in this paper, the thermal behaviors of IABs are firstly investigated through a numerical study on an as-built bridge, Caminada Bay Bridge, LA. Secondly, a homogenization modeling method is proposed to analyze GFRP panels under temperature loading effects. Finally, the thermal responses of an JAB are compared between two different deck conditions, i.e., GFRP panels and concrete slabs. Based on the investigation in this paper, the efficiency of the proposed homogenization modeling method for GFRP structures is discussed and the thermal benefits of applying GFRP panels to IABs are justified. (C) 2014 Elsevier Ltd. All rights reserved. | 2014 | Article | Kong, B.; Cai, C. S.; Kong, X. | ENGINEERING STRUCTURES | USA | 10.1016/j.engstruct.2014.06.009 | 0 | integral abutment bridge iabs designed constructed last several decade united state around world many benefit expected iabs especially joint related water leaking issue resolved however integral bridge widely applied practice may partly due lack understanding thermal performance iabs example commonly adopted concrete superstructure may limit maximum length jointless bridge designed since concrete material relatively large thermal expansion coefficient small tensile strength capacity regarding issue glass fiber reinforced polymer gfrps considered substitute material iabs gfrps designed comparatively small thermal expansion large tensile strength therefore paper thermal behavior iabs firstly investigated numerical built bridge caminada bay bridge la secondly homogenization modeling method proposed analyze gfrp panel temperature loading effect finally thermal response jab compared two different deck condition e gfrp panel concrete slab based investigation paper efficiency proposed homogenization modeling method gfrp structure discussed thermal benefit applying gfrp panel iabs justified c number ltd right reserved
reliability and lifetime assessment of glider wing's composite spar through accelerated fatigue life testing | The evaluation of the reliability and the lifetime of aerospace components has become an important segment of the design stage. The aeronautical components are subjected to complex, rigorous tests and have a long test life. The main goal in the field of aviation is to have components with high reliability and quality and to meet the mandatory requirements and regulations. The spars are stiffening components positioned along the wing and which take up most of the load and are tested for fatigue over a long period of time. The spar which was analysed in this study has a sandwich structure with GFRP (glass fiber reinforced plastic) skin and foam core. In this paper, the performances in the static and dynamic conditions of the GFRP-foam sandwich structures cut out of the composite spar of a glider were analysed. Additionally, using accelerated techniques based on the three-point fatigue bending test, the main reliability indicators of the GFRP-foam sandwich structures were determined. Using the statistical processing of the experimental data and the Inverse Power Law-Weibull acceleration model, the mean number of cycles to failure, in normal testing conditions of the GFRP-foam specimens was determined, with a value of 102,814. Using the accelerated testing techniques of the GFRP-foam sandwich structures an important decrease of the test time (8.43 times) was obtained. | 2020 | Article | Zaharia, Sebastian Marian; Pop, Mihai Alin; Udroiu, Razvan | MATERIALS | Romania | 10.3390/ma13102310 | 0 | evaluation reliability lifetime aerospace component become important segment design stage aeronautical component subjected complex rigorous test long test life main goal field aviation component high reliability quality meet mandatory requirement regulation spar stiffening component positioned along wing take load tested fatigue long period time spar analysed sandwich structure gfrp glass fiber reinforced plastic skin foam core paper performance static dynamic condition gfrp foam sandwich structure cut composite spar glider analysed additionally using accelerated technique based three point fatigue bending test main reliability indicator gfrp foam sandwich structure determined using statistical processing experimental inverse power law weibull acceleration model mean number cycle failure normal testing condition gfrp foam specimen determined value number number using accelerated testing technique gfrp foam sandwich structure important decrease test time number number time obtained
adobe bricks reinforced with paper & pulp wastes improving thermal and mechanical properties | Soil-based building material has been used since ancient times but lately it has been mainly considered for restoration purposes of traditional architecture instead of an eco-friendly construction material for new buildings. However, the promotion of a more sustainable architecture has recently led to look towards adobe or rammed earth, among others. Because of the high impact of concrete and the fired clay brick industry, mainly due to the use of clinker and the firing process, respectively, adobe may highly reduce the ecological footprint of conventional construction and building materials. In addition, the use of fibers for adobe reinforcement has been also highlighted as a key factor for improving adobe performance. Obviously, when residues successfully replace such fibers the ecological footprint may be reduced even more. Thus, this research focuses on the assessment of adobe reinforced with paper and pulp industry residues (PPR) with the aim of demonstrating the feasibility of this construction material. Several series have been made by varying the replacement percentage up to 20% and technological properties and toxicity have been assessed. It is concluded that compressive strength may be improved up to 190% while thermal conductivity is reduced approx. 30% for 12.5% of PPR replacement. Besides, adobe meets standards related to water resistance and toxicity values. (C) 2020 Elsevier Ltd. All rights reserved. | 2020 | Article | Munoz, P.; Letelier, V; Munoz, L.; Bustamante, M. A. | CONSTRUCTION AND BUILDING MATERIALS | Chile | 10.1016/j.conbuildmat.2020.119314 | 0 | soil based building material used since ancient time lately mainly considered restoration purpose traditional architecture instead eco friendly construction material new building however promotion sustainable architecture recently led look towards adobe rammed earth among others high impact concrete fired clay brick industry mainly due use clinker firing process respectively adobe may highly reduce ecological footprint conventional construction building material addition use fiber adobe reinforcement also highlighted key factor improving adobe performance obviously residue successfully replace fiber ecological footprint may reduced even thus research focus assessment adobe reinforced paper pulp industry residue ppr aim demonstrating feasibility construction material several series made varying replacement percentage number percent technological property toxicity assessed concluded compressive strength may improved number percent thermal conductivity reduced approx number percent number number percent ppr replacement besides adobe meet standard related water resistance toxicity value c number ltd right reserved
gfrp composite footbridge series with multi-box cross section - part 1: design methodology, conceptual design and global detailed design | An original conceptual structural and technological design of a series of GFRP composite footbridges was developed, with a multi-box cross-section. A methodology for the design of these footbridges was elaborated using the appropriate Eurocodes and the design code developed by the European Structural Polymeric Composites Group. A method for computer-aided design calculations of the footbridge series using MSC.Marc FE code was formulated. The criteria for the preliminary design and the global detailed design of FRP composite footbridges were established. The structural design of a pedestrian-and-cyclist GFRP composite bridge with a 16.00 m span length and 2.56 m usable width (study case) was created, belonging to the above-mentioned series. Global detailed calculations were carried out as part of the design of the case study footbridge. Seven ultimate limit states and two serviceability limit states were taken into account, and the relevant simulation results were presented. The dimensions of the case study footbridge adopted on the basis of the preliminary design lead to fulfilment of the load-bearing and service conditions in the global detailed calculations. The GFRP composite footbridge series appears to be competitive in terms of technology and price in comparison with existing FRP composite footbridges. | 2020 | Article | Klasztorny, Marian; Zajac, Kamil Pawel; Nycz, Daniel Bronislaw | COMPOSITE STRUCTURES | Poland | 10.1016/j.compstruct.2020.111965 | 0 | original conceptual structural technological design series gfrp composite footbridge developed multi box cross section methodology design footbridge elaborated using appropriate eurocodes design code developed european structural polymeric composite group method computer aided design calculation footbridge series using msc marc fe code formulated criterion preliminary design global detailed design frp composite footbridge established structural design pedestrian cyclist gfrp composite bridge number number span length number number usable width case created belonging mentioned series global detailed calculation carried part design case footbridge seven ultimate limit state two serviceability limit state taken account relevant simulation presented dimension case footbridge adopted basis preliminary design lead fulfilment load bearing service condition global detailed calculation gfrp composite footbridge series appears competitive term technology price comparison existing frp composite footbridge
improvement of the chemical recycling process of waste carbon fibre reinforced plastics using a mechanochemical process: influence of process parameters | We present the experimental results of an optimal recycling method for waste carbon fibre reinforced plastics (CFRPs) that is based on the application of a set of unit mechanochemical processes. The objectives of this study were to highlight the influence of process factors that are inherent in the chemical recycling process of waste CFRP. We investigated the influence of the soaking period, the application of a catalyst and impurities on the recycling process and recovery efficiency of the waste CFRP. Different combinations of the unit mechanochemical processes were investigated, and the effectiveness of the combination was analysed. The chemical recycling process was conducted using benzyl alcohol under ordinary pressure at initial solvent temperatures lower/equivalent to its flash point temperature. Experimental results showed that the solvent temperature increased up to boiling temperature levels when the mechanochemical process was initiated, thereby enhancing the mechanochemical process. The presence of impurities did not influence the recovery rate. Likewise, this experimental study highlighted the importance of accounting for the soaking period during the chemical recycling process: an extended soaking period resulted in a higher recovery rate, a lower portion of undissolved solids and recovered fibres of better quality. This research highlighted the significance of choosing the proper combination for the chemical recycling process as well as the benefits of recycling the waste CFRP with negligible application of the catalyst. | 2018 | Article | Nzioka, Antony Mutua; Yang, Cao Zheng; Kim, Myung-Gyun; Sim, Ye-Jin; Lees, Chang-Soo; Kim, Young-Ju | WASTE MANAGEMENT & RESEARCH | South Korea | 10.1177/0734242x18790351 | 0 | present experimental optimal recycling method waste carbon fibre reinforced plastic cfrps based application set unit mechanochemical process objective highlight influence process factor inherent chemical recycling process waste cfrp investigated influence soaking period application catalyst impurity recycling process recovery efficiency waste cfrp different combination unit mechanochemical process investigated effectiveness combination analysed chemical recycling process conducted using benzyl alcohol ordinary pressure initial solvent temperature lower equivalent flash point temperature experimental showed solvent temperature increased boiling temperature level mechanochemical process initiated thereby enhancing mechanochemical process presence impurity influence recovery rate likewise experimental highlighted importance accounting soaking period chemical recycling process extended soaking period resulted higher recovery rate lower portion undissolved solid recovered fibre better quality research highlighted significance choosing proper combination chemical recycling process well benefit recycling waste cfrp negligible application catalyst
intensity of artefacts in cone beam ct examinations caused by titanium and glass fibre-reinforced composite implants | Objectives: The aim was to compare titanium and glass fibre-reinforced composite (FRC) orbital floor implants using cone beam CT (CBCT). FRC implants are nonmetallic and these implants have not been analysed in CBCT images before. The purpose of this study is to compare the artefact formation of the titanium and the FRC orbital floor implants in CBCT images. Methods: One commercially pure titanium and one S-glass FRC with bioactive glass particles implant were imaged with CBCT using the same imaging values (80 kV, 1 mA, FOV 60 x 60 mm). CBCT images were analysed in axial slices from three areas to determine the magnitude of the artefacts in the vicinity of the implants. Quantified results based on the gray values of images were analysed using analysis-of-variance. Results: Compared to the reference the gray values of the titanium implant are more negative in every region of interest in all slices (p < 0.05) whereas the gray values of the FRC implant differ statistically significantly in less than half of the examined areas. Conclusions: The titanium implant caused artefacts in all of the analysed CBCT slices. Compared to the reference the gray values of the FRC implant changed only slightly and this feature enables to use wider imaging options postoperatively. | 2019 | Article | Kuusisto, Niina; Huumonen, Sisko; Kotiaho, Antti; Haapea, Marianne; Rekola, Jami; Vallittu, Pekka | DENTOMAXILLOFACIAL RADIOLOGY | Finland | 10.1259/dmfr.20170471 | 0 | objective aim compare titanium glass fibre reinforced composite frc orbital floor implant using cone beam ct cbct frc implant nonmetallic implant analysed cbct image purpose compare artefact formation titanium frc orbital floor implant cbct image one commercially pure titanium one glass frc bioactive glass particle implant imaged cbct using imaging value number kv number fov number x number mm cbct image analysed axial slice three area determine magnitude artefact vicinity implant quantified based gray value image analysed using variance compared reference gray value titanium implant negative every region interest slice p number number whereas gray value frc implant differ statistically significantly le half examined area conclusion titanium implant caused artefact analysed cbct slice compared reference gray value frc implant changed slightly feature enables use wider imaging option postoperatively
maximizing structure performances of a sandwich panel with hybrid composite skins using particle swarm optimization algorithm | A sandwich panel, composed of hybrid laminate skins of AL (aluminum)-CFRP-GFRP and aluminum honeycomb core, was optimized for maximizing the structural performance. Stacking sequence of the three different materials comprising the hybrid laminate skins and individual ply angles are taken as design variables in the present optimization problem. Synergizing a particle swarm optimization (PSO) algorithm method with a specially developed FEM program enables one to optimally decide the design variables and thereby significantly improve the sandwich performance. The present technique applying PSO to a hybrid sandwich in conjunction with FEA has extended the application area of optimization with a complex honeycomb sandwich that is not possible by the conventional method. | 2009 | Article | Cho, Hee Keun | JOURNAL OF MECHANICAL SCIENCE AND TECHNOLOGY | South Korea | 10.1007/s12206-009-0916-0 | 0 | sandwich panel composed hybrid laminate skin al aluminum cfrp gfrp aluminum honeycomb core optimized maximizing structural performance stacking sequence three different material comprising hybrid laminate skin individual ply angle taken design variable present optimization problem synergizing particle swarm optimization pso algorithm method specially developed fem program enables one optimally decide design variable thereby significantly improve sandwich performance present technique applying pso hybrid sandwich conjunction fea extended application area optimization complex honeycomb sandwich possible conventional method
an even-load-distribution design for composite bolted joints using a novel circuit model and neural network | Due to the brittle feature of carbon fiber reinforced plastic laminates, mechanical multi-joint within these composite components shows uneven load distribution for each bolt, which weakens the strength advantage of composite laminates. In order to reduce this defect and achieve the goal of even load distribution in mechanical joints, we propose a machine learning-based framework as an optimization method. Since that the friction effect has been proven to be a significant factor in determining bolt load distribution, our framework aims at providing optimal parameters including bolt-hole clearances and tightening torques for a minimum unevenness of bolt load. A novel circuit model is established to generate data samples for the training of artificial networks at a relatively low computational cost. A database for all the possible inputs in the design space is built through the machine learning model. The optimal dataset of clearances and torques provided by the database is validated by both the finite element method, circuit model, and an experimental measurement based on the linear superposition principle, which shows the effectiveness of this general framework for the optimization problem. Then, our machine learning model is further compared and worked in collaboration with commonly used optimization algorithms, which shows a potential of greatly increasing computational efficiency for the inverse design problem. | 2022 | Article | Qiu, Cheng; Han, Yuzi; Shanmugam, Logesh; Jiang, Fengyang; Guan, Zhidong; Du, Shanyi; Yang, Jinglei | COMPOSITE STRUCTURES | Peoples R China | 10.1016/j.compstruct.2021.114709 | 0 | due brittle feature carbon fiber reinforced plastic laminate mechanical multi joint within composite component show uneven load distribution bolt weakens strength advantage composite laminate order reduce defect achieve goal even load distribution mechanical joint propose machine learning based framework optimization method since friction effect proven significant factor determining bolt load distribution framework aim providing optimal parameter including bolt hole clearance tightening torque minimum unevenness bolt load novel circuit model established generate sample training artificial network relatively low computational cost database possible input design space built machine learning model optimal dataset clearance torque provided database validated finite element method circuit model experimental measurement based linear superposition principle show effectiveness general framework optimization problem machine learning model compared worked collaboration commonly used optimization algorithm show potential greatly increasing computational efficiency inverse design problem
glass fibre reinforced precast concrete containing high content pozzolanic materials | Glass fiber reinforced concrete (GFRC) is a composite construction material widely used as a precast exterior element in the construction industry. GFRC is generally composed of mixture of cement, sand, water and glass fiber. Cement production causes high energy consumption and CO2 emissions, which has negative impacts on the environment. Therefore, in this study, the effect of using high amount of fly ash and blast furnace slag from industrial waste materials instead of cement is investigated. The cement was replaced by fly ash and blast furnace slag in different ratios and the fresh, physical and mechanical properties of 6 different GFRC mixes were investigated. In addition, SEM micrographs were taken after the bending test to analyze the microstructure of GFRC. Test results showed that the workability of mixtures was modified by pozzolan addition. Fly ash improved the workability of GFRC matrix, however synergistic effect of fly ash and slag tend to insignificantly affect the workability. The water absorption of mixtures was found as 11 +/- 3% and the densities varied between 1910 and 2000 kg/m(3). Substitution of cement with fly and slag reduced the early age flexural strength of the mixtures, the increase in fiber content resulted in improved flexural strength and the highest strength was observed in C100F0S0G4 mix as 12.2 MPa. | 2019 | Article | Amed, Bahadur; Kabay, Nihat | SIGMA JOURNAL OF ENGINEERING AND NATURAL SCIENCES-SIGMA MUHENDISLIK VE FEN BILIMLERI DERGISI | Turkey |  | 0 | glass fiber reinforced concrete gfrc composite construction material widely used precast exterior element construction industry gfrc generally composed mixture cement sand water glass fiber cement production cause high energy consumption co2 emission negative impact environment therefore effect using high amount fly ash blast furnace slag industrial waste material instead cement investigated cement replaced fly ash blast furnace slag different ratio fresh physical mechanical property number different gfrc mix investigated addition sem micrographs taken bending test analyze microstructure gfrc test showed workability mixture modified pozzolan addition fly ash improved workability gfrc matrix however synergistic effect fly ash slag tend insignificantly affect workability water absorption mixture found number number percent density varied number number kg number substitution cement fly slag reduced early age flexural strength mixture increase fiber content resulted improved flexural strength highest strength observed c100f0s0g4 mix number number mpa
determination of the fuel composition during operation to optimise the combustion behaviour | Waste as fuel in thermal waste treatment is characterised by a heterogeneous and fluctuating composition. In addition to familiar fractions such as paper, plastics and textiles, new fractions are appearing. Materials such as composites and insulating materials, carbon fibre-reinforced plastics and electrical waste have problematic properties from an incineration point of view. If the composition of the fuel mixture is available, however, these can be counteracted.For the inline determination of the waste composition a calculation method consisting of two sequential models was developed. First, the extended online balancing allows to calculate the elementary waste composi-tion (C, H, O), the water and ash content, lower calorific value and mass flow of the waste. Afterwards these results can be used in the so-called numerical fraction model to determine the fractional composition.Theoretical validation has already proven that the model delivers reliable results in wide areas. First results of the experimental validation of the models are presented in this paper. For the investigations, synthetic fuel mixtures were produced from several mono-fractions and burnt on the backward acting grate of a grate firing pilot plant. The recorded measurement data, such as the flue gas composition and the volumetric flows of flue gas and supply air, is used as input data for the models. For validation, a comparison with the composition known from fuel analyses was made. | 2023 | Article | David, Antje; Bernhardt, Daniel; Beckmann, Michael; Krein, Anna; Vodegel, Stefan | FUEL | Germany | 10.1016/j.fuel.2023.127903 | 0 | waste fuel thermal waste treatment characterised heterogeneous fluctuating composition addition familiar fraction paper plastic textile new fraction appearing material composite insulating material carbon fibre reinforced plastic electrical waste problematic property incineration point view composition fuel mixture available however counteracted inline determination waste composition calculation method consisting two sequential model developed first extended online balancing allows calculate elementary waste composi tion c h water ash content lower calorific value mass flow waste afterwards used called numerical fraction model determine fractional composition theoretical validation already proven model delivers reliable wide area first experimental validation model presented paper investigation synthetic fuel mixture produced several mono fraction burnt backward acting grate grate firing pilot plant recorded measurement flue gas composition volumetric flow flue gas supply air used input model validation comparison composition known fuel analysis made
study of the interfacial adhesion between alfa fiber and synthetic resin in a new biocomposite material | The Interfacial adhesion between fiber and resin has a strong influence on composite mechanical performance and thermal stability. Natural fibers like alfa have attracted a great interest to be used as reinforcement for polymer composites. In this work biocomposites were prepared from natural substances by bleinding alfa plants (Stipa tenacissima) as natural reinforce fibers and modified sunflower oil (Helianthus annuus) as synthetic resin. The application of alfa fibers as reinforcement for composites requires a strong adhesion between the fibre and the resin. In the present work, alfa fibers were added to the synthetic resin after alkaline treatment with 5% NaOH solution. Biocomposites were prepared by using treated and untreated alfa fibers and characterised in terms of tensile properties, thermogravimetric analysis (TGA), and scanning electron microscopy (SEM). The results showed a good interfacial adhesion between treated alfa fibers and the resin. On the other hand, a thermal improvement was observed for biocomposites with treated alfa fibers. Copyright (c) 2022 Elsevier Ltd. All rights reserved. Selection and peer-review under responsibility of the scientific committee of the Polymer & Mediterranean Fiber International Conference'2021. | 2022 | Proceedings Paper | Kadem, Sihem; Irinislimane, Ratiba; Belhaneche-Bensemra, Naima | MATERIALS TODAY-PROCEEDINGS | Algeria | 10.1016/j.matpr.2021.12.555 | 1 | interfacial adhesion fiber resin strong influence composite mechanical performance thermal stability natural fiber like alfa attracted great interest used reinforcement polymer composite work biocomposites prepared natural substance bleinding alfa plant stipa tenacissima natural reinforce fiber modified sunflower oil helianthus annuus synthetic resin application alfa fiber reinforcement composite requires strong adhesion fibre resin present work alfa fiber added synthetic resin alkaline treatment number percent naoh solution biocomposites prepared using treated untreated alfa fiber characterised term tensile property thermogravimetric tga scanning electron microscopy sem showed good interfacial adhesion treated alfa fiber resin hand thermal improvement observed biocomposites treated alfa fiber c number ltd right reserved selection peer review responsibility scientific committee polymer mediterranean fiber international conference number
low-velocity impact response and post-impact flexural behaviour of composite sandwich structures with corrugated cores | This paper aims to investigate the low-velocity impact response and post-impact flexural behaviour of hybrid sandwich structures consisting of carbon fibre-reinforced polymer (CFRP) face sheets and aluminium alloy corrugated cores. A combined experimental and numerical study is carried out over a range of impact energies and impact sites to evaluate the effects of the abovementioned factors on the impact damage and residual flexural strength. Low-velocity impact tests are performed to investigate the impact resistance of such structures with respect to impact load, absorbed energy and failure mode. Subsequently, three-point bending tests are conducted to determine and quantify the effects of impact damage on the residual properties of post-impact sandwich structures. Meanwhile, a procedure to numerically simulate the low-velocity impact tests and residual flexural strength tests of sandwich structures is developed by the VUMAT subroutine in ABAQUS/Explicit. Reasonably good agreement is achieved when comparing the impact response and flexural behaviour between experimental measurements and numerical predictions. These studies reveal that the damage depends on the impact energy and impact location. The residual flexural strength decreases significantly even though the impact energy is lower than 10 J, while there is a slight reduction with a further increase in the impact energy. | 2018 | Article | He, Wentao; Liu, Jingxi; Wang, Shuqing; Xie, De | COMPOSITE STRUCTURES | Peoples R China | 10.1016/j.compstruct.2018.01.024 | 0 | paper aim investigate low velocity impact response post impact flexural behaviour hybrid sandwich structure consisting carbon fibre reinforced polymer cfrp face sheet aluminium alloy corrugated core combined experimental numerical carried range impact energy impact site evaluate effect abovementioned factor impact damage residual flexural strength low velocity impact test performed investigate impact resistance structure respect impact load absorbed energy failure mode subsequently three point bending test conducted determine quantify effect impact damage residual property post impact sandwich structure meanwhile procedure numerically simulate low velocity impact test residual flexural strength test sandwich structure developed vumat subroutine abaqus explicit reasonably good agreement achieved comparing impact response flexural behaviour experimental measurement numerical prediction study reveal damage depends impact energy impact location residual flexural strength decrease significantly even though impact energy lower number j slight reduction increase impact energy
tensile mechanical characteristics of cf/peek biocomposites with different surface modifications | Carbon fibre reinforced polyetheretherketone (CF/PEEK) biocomposites were prepared by the method of hot casting under pressure. The influences of CF surface treatment methods on the tensile strength and modulus of CF/PEEK biocomposites were investigated. The results indicated that the CF modified with concentrated nitric acid was beneficial to improve the tensile strength of CF/PEEK composites. On the contrary, the surface of CF treated by KH-560 silane couple agent has a little or unfavourable influence on the tensile mechanical properties of CF/PEEK composite. Furthermore, the CF surface treatment methods and CF content have a synergistic effect on the mechanical properties of the biocomposites. With the CF content rising, the difference of the effect of different treatment methods on the tensile mechanical properties of CF/PEEK composites is more and more significant. Meanwhile, the tensile stress-strain relationship of the composites showed linear variation and the break strain of the CF/PEEK composites decreased with increasing CF content. The fracture mechanism of the biocomposites gradually changed from ductile to brittle fracture with the increase of CF content. The tensile strength of the biocomposites first increased and then decreased with the increasing CF content. However, the tensile modulus increased monotonically with CF content rising. | 2019 | Article | Mao, Jiaheng; Pan, Yusong; Ding, Jie | MICRO & NANO LETTERS | Peoples R China | 10.1049/mnl.2018.5374 | 1 | carbon fibre reinforced polyetheretherketone cf peek biocomposites prepared method hot casting pressure influence cf surface treatment tensile strength modulus cf peek biocomposites investigated indicated cf modified concentrated nitric acid beneficial improve tensile strength cf peek composite contrary surface cf treated kh number silane couple agent little unfavourable influence tensile mechanical property cf peek composite furthermore cf surface treatment cf content synergistic effect mechanical property biocomposites cf content rising difference effect different treatment tensile mechanical property cf peek composite significant meanwhile tensile stress strain relationship composite showed linear variation break strain cf peek composite decreased increasing cf content fracture mechanism biocomposites gradually changed ductile brittle fracture increase cf content tensile strength biocomposites first increased decreased increasing cf content however tensile modulus increased monotonically cf content rising
evaluation of the use of lignocellulosic fibers for the reinforcement of rigid polyurethane foams | Introduction- Oil reserves are non-renewable resources, which can be replaced by biomass, from agroindustrial waste such as lignocellulosic fibers, allowing the partial replacement of petroleum derivatives. Objective- This article aims to evaluate the use of lignocellulosic fibers for the reinforcement of rigid polyurethane foams. Methodology- A pretreatment of the lignocellulosic material, such as mango husks, rice husk and cellulose microcrystals was carried out, then the cellulose and lignin content was determined, and then the content of the hydroxyl group (OH) present in the samples was determined. fibers and the synthesis of polyurethane foams, including lignocellulosic material by 5%, 10% and 15%. Finally, the foams are characterized with bulk density, water absorption, tensile strength and FTIR spectroscopy. Results- The rice husk presented the best result with an OH replacement of 15%, density of 33 kg/m(3) and resistance to tension 152.92 kPa. For the absorption of water, the mango peels reached a 277% increase in mass, for 15% OH. Conclusions- The replacement of lignocellulosic fibers, such as mango husks and rice husks to reinforce rigid polyurethane foams, are an opportunity to use renewable resources with greater added value and industrial applications. Foams reinforced with 15% rice husks are the ones that have the best results and in terms of bulk density a maximum value of 33 kg/m(3) was obtained, when compared with the samples of mango peel and cellulose microcrystals. For tensile strength, it records a value of 152.92 kPa, with an increase of 79% with respect to the reference foam. Thus, these foams reinforced with rice husk can be used as a material with resistance to mechanical stresses and it is recommended to evaluate their use as a thermal insulator. Of the fibers evaluated, the mango peel is the best option for a foam for horticultural use, since it obtained a water absorption capacity of 277.30% corresponding to the sample with a substitution percentage of 15%. | 2020 | Article | Malagon Mican, Martha Lucia; Velasquez Baracaldo, Lina Maria; Garcia Camacho, William Ferney | INGE CUC | Colombia | 10.17981/ingecuc.16.1.2020.08 | 0 | introduction oil reserve non renewable resource replaced biomass agroindustrial waste lignocellulosic fiber allowing partial replacement petroleum derivative objective article aim evaluate use lignocellulosic fiber reinforcement rigid polyurethane foam methodology pretreatment lignocellulosic material mango husk rice husk cellulose microcrystals carried cellulose lignin content determined content hydroxyl group oh present sample determined fiber synthesis polyurethane foam including lignocellulosic material number percent number percent number percent finally foam characterized bulk density water absorption tensile strength ftir spectroscopy rice husk presented best result oh replacement number percent density number kg number resistance tension number number kpa absorption water mango peel reached number percent increase mass number percent oh conclusion replacement lignocellulosic fiber mango husk rice husk reinforce rigid polyurethane foam opportunity use renewable resource greater added value industrial application foam reinforced number percent rice husk one best term bulk density maximum value number kg number obtained compared sample mango peel cellulose microcrystals tensile strength record value number number kpa increase number percent respect reference foam thus foam reinforced rice husk used material resistance mechanical stress recommended evaluate use thermal insulator fiber evaluated mango peel best option foam horticultural use since obtained water absorption capacity number number percent corresponding sample substitution percentage number percent
effects of fiber length and orientation on elasticity of fiber-reinforced plywood | Short carbon fibers, a reinforced material in wood veneer composites, were used to investigate the effects of fiber length and orientation of fibers on the elasticity of plywood. The technical feasibility, elasticity, and strength of the reinforced plywood with short carbon fiber were evaluated. In a short fiber reinforcement system, the fiber length does not directly influence the reinforcement in Cox's theory when the fiber length exceeded a certain length. When the length of short carbon fiber is beyond 3 mm, the high reinforced result was obtained in the experiment. However, if fiber length was too long, the reinforced result was less swing to the bridge between fibers and the increase of holes. The optimum fiber length must be considered. The orientation of fibers has a strong influence on the reinforcement. Unidirectional, perpendicular, and random orientation displayed different influence on the elasticity. Experimental results were discussed with Cox's method. Reinforced plywood with short carbon fibers in random orientation has a higher shear modulus and bending strength than the controls, in addition to other mechanical properties. | 1998 | Article | Xu, H; Nakao, T; Tanaka, C; Yoshinobu, M; Katayama, H | JOURNAL OF WOOD SCIENCE | Japan | 10.1007/bf01130445 | 0 | short carbon fiber reinforced material wood veneer composite used investigate effect fiber length orientation fiber elasticity plywood technical feasibility elasticity strength reinforced plywood short carbon fiber evaluated short fiber reinforcement system fiber length directly influence reinforcement cox theory fiber length exceeded certain length length short carbon fiber beyond number mm high reinforced result obtained experiment however fiber length long reinforced result le swing bridge fiber increase hole optimum fiber length must considered orientation fiber strong influence reinforcement unidirectional perpendicular random orientation displayed different influence elasticity experimental discussed cox method reinforced plywood short carbon fiber random orientation higher shear modulus bending strength control addition mechanical property
signal enhancement in defect detection of cfrp material using a combination of difference of gaussian convolutions and sparse principal component thermography | Owing to its advantages of low-cost and fast detection, pulsed thermography has become a promising technique to detect subsurface defects in materials of carbon fiber reinforced polymer (CFRP). Since defect signals in the detected results always suffer from low contrast due to the instability of detecting environment, feature extraction methods are required to enhance the visualization of defects. However, many state-of-the-art feature extraction methods have difficulties in overcoming the interference from noise and background, so that their effects are limited in highlighting the defects. To solve this problem, a novel methodology of combining signal filtering with feature extraction is proposed in this paper. In this approach, thermal images are first smoothed by a difference of Gaussian convolutional (DoGC) filters, which is designed to eliminate noise and uneven background based on their frequencies. Furthermore, the method of sparse principal component thermography (SPCT) is adopted to extract the features of defects. Two experiments on sample laminates have suggested that, DoGC-SPCT is superior to other feature extraction methods in the following aspects. Firstly, the DoGC filter can effectively eliminate most of the interference, thus facilitating defect identification during the process of feature extraction. Secondly, the computational outcomes show that DoGC-SPCT leads to higher values in the index of signal to noise ratios for the defects. Finally, DoGC-SPCT leads to higher interpretability, which has smoother background in the obtained results. | 2022 | Article | Liu, Wei; Hou, Beiping; Yao, Yuan; Zhou, Le | IEEE ACCESS | Peoples R China | 10.1109/access.2022.3212538 | 0 | owing advantage low cost fast detection pulsed thermography become promising technique detect subsurface defect material carbon fiber reinforced polymer cfrp since defect signal detected always suffer low contrast due instability detecting environment feature extraction required enhance visualization defect however many state art feature extraction difficulty overcoming interference noise effect limited highlighting defect solve problem novel methodology combining signal filtering feature extraction proposed paper approach thermal image first smoothed difference gaussian convolutional dogc filter designed eliminate noise uneven based frequency furthermore method sparse principal component thermography spct adopted extract feature defect two experiment sample laminate suggested dogc spct superior feature extraction following aspect firstly dogc filter effectively eliminate interference thus facilitating defect identification process feature extraction secondly computational outcome show dogc spct lead higher value index signal noise ratio defect finally dogc spct lead higher interpretability smoother obtained
optimizing polymer-stabilized raw earth composites with plant fibers reinforcement for historic building rehabilitation | This research focuses on the optimization of formulation, characterization, and damage analysis of plant fiber-reinforced polyester resin composites (jute and date palm). To better understand the characteristics and mechanical behavior of these materials, this study investigates the influence of resin content and plant fibers on the physico-mechanical behavior of the resin composites. Resinous composites consisting of polyester resin and raw earth were studied using a novel formulation based on an empirical method that follows the principle of earth saturation with polyester resin. Saturation was achieved with a 28% content of polyester resin, which appeared to be an optimal blend for the earth-resin composite. Plant fibers were randomly incorporated as reinforcement in the composites at various percentages (1%, 2%, and 3%) and lengths (0.5 cm, 1 cm, and 1.5 cm). Mechanical tests including bending, compression, and indentation were conducted to evaluate the mechanical properties of the composites. Analysis of fracture morphology revealed that the deformation and rupture mechanisms in bending, compression, and indentation of these composites differ from those of traditional concrete and cement mortar. The obtained results indicate that the composites exhibit acceptable performance and could be favorably employed in the rehabilitation of historic buildings. | 2023 | Article | Menadi, Souad; Hadidane, Yazid; Benzerara, Mohammed; Saidani, Messaoud; Khorami, Morteza; Belouettar, Redjem; Slimani, Faycal; Gouider, Nadia; Rehab-Bekkouche, Souhila | BUILDINGS | England | 10.3390/buildings13112681 | 1 | research focus optimization formulation characterization damage plant fiber reinforced polyester resin composite jute date palm better understand characteristic mechanical behavior material investigates influence resin content plant fiber physico mechanical behavior resin composite resinous composite consisting polyester resin raw earth studied using novel formulation based empirical method follows principle earth saturation polyester resin saturation achieved number percent content polyester resin appeared optimal blend earth resin composite plant fiber randomly incorporated reinforcement composite various percentage number percent number percent number percent length number number cm number cm number number cm mechanical test including bending compression indentation conducted evaluate mechanical property composite fracture morphology revealed deformation rupture mechanism bending compression indentation composite differ traditional concrete cement mortar obtained indicate composite exhibit acceptable performance could favorably employed rehabilitation historic building
the features of various ufc bridges and its durability investigation in japan | For 20 years, application technologies of the Ultra-high strength Fiber reinforced Concrete (hereafter, UFC), which has compression strength 200N/mm(2), have been being rapidly developed, and the number of UFC structures is increasing in Japan. Especially, the application of UFC to bridges is advanced from the advantage of its ultra high strength, high durability, thin member, and weight reduction. In the UFC PC bridge, a very thin member's thickness such as 15cm and the long single-span girder of more than 50m become possible, though they were never achieved with conventional concrete. Until today, more than 14 UFC pedestrian bridges, 4 UFC road bridges, and 3 railway bridges have been completed in Japan. Appling UFC to bridges has started at Sakata Mirai Bridge in 2002. Since It has been more than 15 years, then periodic investigations had conducted to examine the material stability and long-term durability of the UFC bridge. It is confirmed by the inspection that the UFC bridge remained highly durable after 15 years' service. In this report, the cases about the UFC applications where various unique technologies are applied are introduced, and those features are described. The periodic durability investigation to Sakata Mirai Bridge is also introduced. | 2021 | Proceedings Paper | Musha, H.; Watanabe, T.; Hashimoto, O.; Ishii, Y.; Ikeda, M. | BRIDGE MAINTENANCE, SAFETY, MANAGEMENT, LIFE-CYCLE SUSTAINABILITY AND INNOVATIONS | Japan | 10.1201/9780429279119-336 | 0 | number year application technology ultra high strength fiber reinforced concrete hereafter ufc compression strength 200n mm number rapidly developed number ufc structure increasing japan especially application ufc bridge advanced advantage ultra high strength high durability thin member weight reduction ufc pc bridge thin member thickness 15cm long single span girder 50m become possible though never achieved conventional concrete today number ufc pedestrian bridge number ufc road bridge number railway bridge completed japan appling ufc bridge started sakata mirai bridge number since number year periodic investigation conducted examine material stability long term durability ufc bridge confirmed inspection ufc bridge remained highly durable number year service report case ufc application various unique technology applied introduced feature described periodic durability investigation sakata mirai bridge also introduced
effect of mineral additions on the microstructure and properties of blended cement matrices for fibre-cement applications | This detailed study of the effect of three mineral additions (limestone, rice husk ash and activated coal mining waste) differing in composition and properties explored the behaviour of blended cements with a 25% replacement ratio. The aim was to select the optimal addition for improving the performance of natural fibre-reinforced cements. The pozzolanic, physical and mechanical properties as well as the pore structure of the blended cement matrices were examined. The findings showed that although rice husk ash is characterised by high pozzolanicity, it had a less favourable effect on the cement than expected, yielding porous, poorly compacted and hence weak matrices. The activated coal mining waste showed better performance, reaching similar strength to control mortar, better pore size refinement and an important reduction in mean pore size of 60% compared to control mortar after 60 days of curing. In light of those findings, this aluminosilicate addition is proposed as the most apt of the three studied for improving the quality of fibre-reinforced cements, keeping in mind that the interaction effect amongst the three mineral additions was not considered in the present work. | 2019 | Article | Mejia-Ballesteros, Julian Eduardo; Savastano, Holmer, Jr.; Fiorelli, Juliano; Frias Rojas, Moises | CEMENT & CONCRETE COMPOSITES | Spain | 10.1016/j.cemconcomp.2019.02.001 | 0 | detailed effect three mineral addition limestone rice husk ash activated coal mining waste differing composition property explored behaviour blended cement number percent replacement ratio aim select optimal addition improving performance natural fibre reinforced cement pozzolanic physical mechanical property well pore structure blended cement matrix examined finding showed although rice husk ash characterised high pozzolanicity le favourable effect cement expected yielding porous poorly compacted hence weak matrix activated coal mining waste showed better performance reaching similar strength control mortar better pore size refinement important reduction mean pore size number percent compared control mortar number day curing light finding aluminosilicate addition proposed apt three studied improving quality fibre reinforced cement keeping mind interaction effect amongst three mineral addition considered present work
toughening of epoxy systems with interpenetrating polymer network (ipn): a review | Epoxy resins are widely used for different commercial applications, particularly in the aerospace industry as matrix carbon fibre reinforced polymers composite. This is due to their excellent properties, i.e., ease of processing, low cost, superior mechanical, thermal and electrical properties. However, a pure epoxy system possesses some inherent shortcomings, such as brittleness and low elongation after cure, limiting performance of the composite. Several approaches to toughen epoxy systems have been explored, of which formation of the interpenetrating polymer network (IPN) has gained increasing attention. This methodology usually results in better mechanical properties (e.g., fracture toughness) of the modified epoxy system. Ideally, IPNs result in a synergistic combination of desirable properties of two different polymers, i.e., improved toughness comes from the toughener while thermosets are responsible for high service temperature. Three main parameters influence the mechanical response of IPN toughened systems: (i) the chemical structure of the constituents, (ii) the toughener content and finally and (iii) the type and scale of the resulting morphology. Various synthesis routes exist for the creation of IPN giving different means of control of the IPN structure and also offering different processing routes for making composites. The aim of this review is to provide an overview of the current state-of-the-art on toughening of epoxy matrix system through formation of IPN structure, either by using thermoplastics or thermosets. Moreover, the potential of IPN based epoxy systems is explored for the formation of composites particularly for aerospace applications. | 2020 | Review | Farooq, Ujala; Teuwen, Julie; Dransfeld, Clemens | POLYMERS | Netherlands | 10.3390/polym12091908 | 1 | epoxy resin widely used different commercial application particularly aerospace industry matrix carbon fibre reinforced polymer composite due excellent property e ease processing low cost superior mechanical thermal electrical property however pure epoxy system posse inherent shortcoming brittleness low elongation cure limiting performance composite several approach toughen epoxy system explored formation interpenetrating polymer network ipn gained increasing attention methodology usually better mechanical property e g fracture toughness modified epoxy system ideally ipns result synergistic combination desirable property two different polymer e improved toughness come toughener thermosets responsible high service temperature three main parameter influence mechanical response ipn toughened system chemical structure constituent ii toughener content finally iii type scale resulting morphology various synthesis route exist creation ipn giving different mean control ipn structure also offering different processing route making composite aim review provide overview current state art toughening epoxy matrix system formation ipn structure either using thermoplastic thermosets moreover potential ipn based epoxy system explored formation composite particularly aerospace application
nonlinear coupled vibration behavior of bfrp cables on long-span cable-stayed bridges under parametric excitation | Based on the cable-stayed beam model, this paper studies the nonlinear coupled vibration behavior of basalt fiber-reinforced polymer (BFRP) cables on long-span cable-stayed bridges under parametric excitation. Considering the sag, damping of BFRP cables, and the coupled interactions between stayed cables and the main girder, the nonlinear coupling vibration model of the BFRP cable-beam composite structure has been established. Taking the longest cable of Sutong Bridge as a case study, the nonlinear coupled vibration behavior of BFRP cables under parametric excitation has been numerically analyzed using the finite difference method. The analysis results indicate that (1) under parametric excitation, the large amplitude nonlinear vibration of the BFRP cable will be induced with an evident beat phenomenon. (2) Under the same parametric excitation, the nonlinear coupling vibration response and the beta frequency of the BFRP cable were both smaller than that of the traditional steel cable. (3) The nonlinear coupling vibration response of the BFRP cable increased with an increment in excitation amplitude and a decrement in cable force. With the increase in the excitation frequency, weight per unit length, and axial stiffness, the nonlinear vibration response of the BFRP cable increased first and then decreased. Meanwhile, the damping ratio of the BFRP cable had no significant influence on the nonlinear coupling vibration. | 2023 | Article | Yang, Yaqiang; Zhou, Zixian; Guan, Yanlin; Shi, Jianzhe; Zhan, Qiwei; Fahmy, Mohamed F. M.; Wu, Bitao | BUILDINGS | Peoples R China | 10.3390/buildings13123082 | 0 | based cable stayed beam model paper study nonlinear coupled vibration behavior basalt fiber reinforced polymer bfrp cable long span cable stayed bridge parametric excitation considering sag damping bfrp cable coupled interaction stayed cable main girder nonlinear coupling vibration model bfrp cable beam composite structure established taking longest cable sutong bridge case nonlinear coupled vibration behavior bfrp cable parametric excitation numerically analyzed using finite difference method indicate number parametric excitation large amplitude nonlinear vibration bfrp cable induced evident beat phenomenon number parametric excitation nonlinear coupling vibration response beta frequency bfrp cable smaller traditional steel cable number nonlinear coupling vibration response bfrp cable increased increment excitation amplitude decrement cable force increase excitation frequency weight per unit length axial stiffness nonlinear vibration response bfrp cable increased first decreased meanwhile damping ratio bfrp cable significant influence nonlinear coupling vibration
recycling carbon fiber-reinforced polymers (cfrps) to construct cfs/tio2 nanotexture with efficient interface charge transfer for stimulating photocatalytic hydrogen production | In this work, carbon fiber-reinforced polymer (CFRP)waste-derivedcarbon fibers (CFs) coupled with TiO2 for photocatalytichydrogen production have been investigated. The CFs were found tobe promising for enhancing visible light absorption and preventingphotoinduced charge carrier recombination. The role of interface interactionand morphology was further investigated by synthesizing nanocompositesthrough physical mixing (CFs/TiO2) and sol-gel methods(CFs/TiO2-S). The optimized 3CFs/TiO2 produces2.87 times more hydrogen than using only TiO2. This noticeableenhancement was due to efficient charge separation in the presenceof CFs with high visible light absorption. Comparatively, the CFs/TiO2-S nanotexture produced H-2 at 2268.4 & mu;molg(-1) h(-1), which is 6-12fold greater than that for CFs/TiO2 and pristine TiO2 samples. Using the sol-gel approach, TiO2 was effectively attached over the entire surface of CFs, enablinggood interface interaction and efficient charge carrier separation,resulting in significantly enhanced H-2 production. Amongthe various operating parameters, glycerol as a sacrificial reagentwas promising to improve H-2 yield, whereas it has a lowerphotostability than methanol after five consecutive cycles. The highestAQY of 26.3% for H-2 production was obtained with 150 mgof catalyst loading under low-intensity light irradiation. This studyintroduces a new technique to recycle solid waste CFRPs to produceCF-based composites that might be advantageous to boost performancein solar energy-related applications. | 2023 | Article | Tahir, Muhammad; Alesayi, Marriam Taha H.; Alshehhi, Shaikha Mohammed S. | ENERGY & FUELS | U Arab Emirates | 10.1021/acs.energyfuels.3c01333 | 0 | work carbon fiber reinforced polymer cfrp waste derivedcarbon fiber cf coupled tio2 photocatalytichydrogen production investigated cf found tobe promising enhancing visible light absorption preventingphotoinduced charge carrier recombination role interface interactionand morphology investigated synthesizing nanocompositesthrough physical mixing cf tio2 sol gel cf tio2 optimized 3cfs tio2 produces2 number time hydrogen using tio2 noticeableenhancement due efficient charge separation presenceof cf high visible light absorption comparatively cf tio2 nanotexture produced h number number number mu molg number h number number 12fold greater cf tio2 pristine tio2 sample using sol gel approach tio2 effectively attached entire surface cf enablinggood interface interaction efficient charge carrier separation resulting significantly enhanced h number production amongthe various operating parameter glycerol sacrificial reagentwas promising improve h number yield whereas lowerphotostability methanol five consecutive cycle highestaqy number number percent h number production obtained number mgof catalyst loading low intensity light irradiation studyintroduces new technique recycle solid waste cfrps producecf based composite might advantageous boost performancein solar energy related application
freeze-thaw durability of basalt fibre reinforced bio-based unsaturated polyester composite | This paper presents an experimental study of the wet freeze-thaw (FT) durability of a fibre-polymer composite produced by vacuum infusion using an innovative bio-based unsaturated polyester resin (UPR) and basalt fibres. As the benchmark, an equivalent composite produced with a conventional (oil-based) UPR was also tested. The composites were preconditioned in water immersion for 30 days at 20 & DEG;C followed by exposure to wet FT for up to 300 cycles; each FT cycle consisted of 3 h in dry freezing condition (-20 & DEG;C) and 8 h in thawing condition (23 & DEG;C) submerged in water. The composites' properties were assessed after preconditioning and after 100, 200, and 300 FT cycles, through mechanical (tensile, compressive, in-plane shear, interlaminar shear) and thermomechanical (dynamic mechanical analysis) tests. Gravimetric and scanning electron microscope analyses were also carried out. The results obtained show that the preconditioning stage, involving water immersion, caused most of the damage, with property reductions of 5% to 39% in the bio-composite, while in the oil-composite they ranged between 4% and 22%, being higher for matrix-dominated properties. On the other hand, FT alone had an insignificant effect on the degradation of material properties; after exposure to FT, property recovery was observed, specifically in matrix-dominated properties, such as interlaminar shear strength, which recovered by 12% in the bio-composite during exposure to FT. The overall performance of the bio-composite was inferior to the conventional one, especially during the preconditioning stage, and this was attributed to the hydrophilicity of some of the components of its bio-based resin. | 2023 | Article | Shahid, Abu T.; Hofmann, Mateus; Garrido, Mario; Correia, Joao R.; Rosa, Ines C. | MATERIALS | Portugal | 10.3390/ma16155411 | 1 | paper present experimental wet freeze thaw ft durability fibre polymer composite produced vacuum infusion using innovative bio based unsaturated polyester resin upr basalt fibre benchmark equivalent composite produced conventional oil based upr also tested composite preconditioned water immersion number day number deg c followed exposure wet ft number cycle ft cycle consisted number h dry freezing condition number deg c number h thawing condition number deg c submerged water composite property assessed preconditioning number number number ft cycle mechanical tensile compressive plane shear interlaminar shear thermomechanical dynamic mechanical test gravimetric scanning electron microscope analysis also carried obtained show preconditioning stage involving water immersion caused damage property reduction number percent number percent bio composite oil composite ranged number percent number percent higher matrix dominated property hand ft alone insignificant effect degradation material property exposure ft property recovery observed specifically matrix dominated property interlaminar shear strength recovered number percent bio composite exposure ft overall performance bio composite inferior conventional one especially preconditioning stage attributed hydrophilicity component bio based resin
fatigue resistance and repairs of riveted bridge members | In 1993, the dismantling of a ninety-one-year-old railway bridge presented an opportunity to perform tests on four of its cross girders. The goal of the tests was to determine the fatigue resistance of riveted mild steel details and the effectiveness of different repair techniques. On the basis of these fatigue tests, as well as earlier tests performed at ICOM, it was found that highly prestressed riveted details subjected to a small bearing force can be considered a detail category ECCS 80. However, when the level of prestress in the riveted detail is unknown and the detail is subjected to a large bearing force, it is more appropriate to use a detail category ECCS 71. Apart from a few exceptions, it was shown that the replacement of rivets with prestressed bolts can prevent further crack propagation of small cracks. However, this method acts only locally. A more efficient method to repair riveted elements is the bonding of pretensioned strips of carbon fibre reinforced plastic (CFRP) on the cracked element. The stiffness of the CFRP-strip and the application of a compressive stress at the crack tips causes the crack propagation to be reduced or, in some cases, stopped. Reasons for using the CRFP-laminates include their high fatigue resistance and high ultimate strength. The effectiveness of this technique is currently being verified by fatigue tests and crack propagation measurements on small scale specimens, and shows potential for use in practice. | 1998 | Proceedings Paper | Bassetti, A; Liechti, P; Nussbaumer, A | FATIGUE DESIGN 1998, VOL II | Switzerland |  | 0 | number dismantling ninety one year old railway bridge presented opportunity perform test four cross girder goal test determine fatigue resistance riveted mild steel detail effectiveness different repair technique basis fatigue test well earlier test performed icom found highly prestressed riveted detail subjected small bearing force considered detail category ecc number however level prestress riveted detail unknown detail subjected large bearing force appropriate use detail category ecc number apart exception shown replacement rivet prestressed bolt prevent crack propagation small crack however method act locally efficient method repair riveted element bonding pretensioned strip carbon fibre reinforced plastic cfrp cracked element stiffness cfrp strip application compressive stress crack tip cause crack propagation reduced case stopped reason using crfp laminate include high fatigue resistance high ultimate strength effectiveness technique currently verified fatigue test crack propagation measurement small scale specimen show potential use practice
corrugated cardboard core sandwich beams with bio-based flax fiber composite skins | This paper presents an experimental study on the behavior of sandwich beams made of green materials for both core and skin components. A unidirectional flax fabric and a partial bio-based epoxy were used to make fiber-reinforced polymer (FRP) skins and three flute varieties of corrugated cardboards (known as B, C, and BC flutes) with the bulk densities of 170, 127, and 138 kg/m(3) were used for the core, respectively. A total of 30 small-scale sandwich beam specimens were manufactured across six unique beam varieties with dimensions of 50mm in width, 25mm in depth, and 200 and 350mm in length (150mm and 300mm spans) and tested under four-point bending up to failure. Two failure modes of transverse indentation for the short specimens and longitudinal crushing of the core and skin for the long specimens were observed. The load-deflection, load-strain, and moment-curvature behaviors were analyzed to evaluate the strength and stiffness of the sandwich beam specimens. C flute with the lowest bulk density and the highest availability in the market amongst all the three flutes exhibited the highest strength and stiffness for sandwich applications. Overall, the corrugated cardboard cores combining with the flax FRP skins may be considered as a viable, green option for the fabrication of large-scale structural sandwich panels for building applications. | 2018 | Article | McCracken, Aidan; Sadeghian, Pedram | JOURNAL OF BUILDING ENGINEERING | Canada | 10.1016/j.jobe.2018.07.009 | 1 | paper present experimental behavior sandwich beam made green material core skin component unidirectional flax fabric partial bio based epoxy used make fiber reinforced polymer frp skin three flute variety corrugated cardboard known b c bc flute bulk density number number number kg number used core respectively total number small scale sandwich beam specimen manufactured across six unique beam variety dimension 50mm width 25mm depth number 350mm length 150mm 300mm span tested four point bending failure two failure mode transverse indentation short specimen longitudinal crushing core skin long specimen observed load deflection load strain moment curvature behavior analyzed evaluate strength stiffness sandwich beam specimen c flute lowest bulk density highest availability market amongst three flute exhibited highest strength stiffness sandwich application overall corrugated cardboard core combining flax frp skin may considered viable green option fabrication large scale structural sandwich panel building application
modeling of small carbon fiber-reinforced polymers for x-ray imaging simulation | A methodology for generation of realistic three-dimensional software models of carbon fiber-reinforced polymer (CFRP) structures, dedicated for use in simulation studies of advanced X-ray imaging techniques for non-destructive testing (NDT), has been developed, implemented, and evaluated. Two CFRP models are presented in this paper, one built as a set of stacked layers that contain continuous carbon bundles and a second as a braided textile from woven carbon bundles. The following CFRP defects were modeled: porosity, missing carbon bundles, and non-carbon inclusions. X-ray projection images were generated using an in-house developed X-ray imaging simulator. The obtained preliminary visual and quantitative validation results showed an overall good correlation of characteristics between synthetic and experimental data radiographs and justify the use of this model for research in CFRP X-ray imaging. The application of the CFRP model is demonstrated in a feasibility study that aims to computationally evaluate the appropriateness of two advanced X-ray imaging techniques: cone-beam CT (CBCT) and tomosynthesis (limited arc tomography), as inspection techniques for NDT of CFRP parts. The simulation showed that in all cases the CBCT approach outperformed both conventional radiography and tomosynthesis in terms of defect characterization and visualization. | 2015 | Article | Bliznakova, K.; Dermitzakis, A.; Bliznakov, Z.; Kamarianakis, Z.; Buliev, I.; Pallikarakis, N. | JOURNAL OF COMPOSITE MATERIALS | Bulgaria | 10.1177/0021998314550219 | 0 | methodology generation realistic three dimensional software model carbon fiber reinforced polymer cfrp structure dedicated use simulation study advanced x ray imaging technique non destructive testing ndt developed implemented evaluated two cfrp model presented paper one built set stacked layer contain continuous carbon bundle second braided textile woven carbon bundle following cfrp defect modeled porosity missing carbon bundle non carbon inclusion x ray projection image generated using house developed x ray imaging simulator obtained preliminary visual quantitative validation showed overall good correlation characteristic synthetic experimental radiograph justify use model research cfrp x ray imaging application cfrp model demonstrated feasibility aim computationally evaluate appropriateness two advanced x ray imaging technique cone beam ct cbct tomosynthesis limited arc tomography inspection technique ndt cfrp part simulation showed case cbct approach outperformed conventional radiography tomosynthesis term defect characterization visualization
segmental construction in the cold: bridging the grand river | In cold climates, special consideration needs to be given to the design and construction of segmental post tensioned concrete girder bridges. This article presents the special considerations that enabled winter construction of the Fairway Road/Grand River Bridge in Canada at a location where temperatures commonly drop below -20 degrees C. The four-span crossing is a high-level, variable depth, post-tensioned, cast-in-place, twin box-girder segmental bridge, 237 m in length with a main span of 95 m over the Grand River. During the winter months, the form traveler was enclosed and heated to protect the cast-in-place concrete. Cold weather concrete protection to enable winter construction is common practice in Canada, but to enable segmental post-tensioned construction during the winter months a method to protect the tendons after stressing was necessary. Standard specifications require tendons to be grouted within 14 days of tensioning. However, post tensioning grout typically requires a minimum temperature of 5 degrees C. Therefore, a method of applying a corrosion inhibitor powder was implemented during winter construction to provide temporary protection of the stressed tendons until temperatures permitted the grouting to be completed. This article also presents special design features that include the use of glass fibre reinforced polymer reinforcing and high performance concrete. | 2017 | Article | Bowser, Matthew; Stephenson, John | STRUCTURAL ENGINEERING INTERNATIONAL | Canada | 10.2749/101686617x14676303589679 | 0 | cold climate special consideration need given design construction segmental post tensioned concrete girder bridge article present special consideration enabled winter construction fairway road grand river bridge canada location temperature commonly drop number degree c four span crossing high level variable depth post tensioned cast place twin box girder segmental bridge number length main span number grand river winter month form traveler enclosed heated protect cast place concrete cold weather concrete protection enable winter construction common practice canada enable segmental post tensioned construction winter month method protect tendon stressing necessary standard specification require tendon grouted within number day tensioning however post tensioning grout typically requires minimum temperature number degree c therefore method applying corrosion inhibitor powder implemented winter construction provide temporary protection stressed tendon temperature permitted grouting completed article also present special design feature include use glass fibre reinforced polymer reinforcing high performance concrete
preparation and application research of hybrid alkali-resistant glass fiber reinforced cement grout | Cement grouting reinforcement is a widely used method for controlling water inrush in tunnels. However, traditional cement grout has certain limitations such as low strength and susceptibility to erosion, which can result in inadequate grouting performance in water-rich tunnels. To address this issue, this study introduces a novel type of grout called hybrid alkali-resistant glass fiber reinforced cement grout (HARGFC). In order to evaluate its effectiveness, different ratios of HARGFC were tested in terms of slurry fluidity, splitting tensile strength, compressive strength, and flexural strength through laboratory experiments. Additionally, microscopic analysis of the samples was carried out using scanning electron microscopy (SEM) in conjunction with the mechanical tests. Finally, the application of HARGFC was demonstrated in a water-blocking grouting project conducted in the Qiyue Mountain Tunnel on the Liwan Expressway. The results demonstrated that this material possesses outstanding physical and mechanical properties, as well as alkali resistance, which greatly enhances grouting performance in water-flowing tunnels. Adding a total fiber content of 1%, that is, 80% of Cem-FIL70 (9 mm) and 20% of HD (6 mm), yielded the optimal ratio for HARGFC. Compared to traditional cement materials, the splitting tensile strength, flexural strength, and compressive strength of the new material increased by 27.46%, 20.64%, and 7.37%, respectively. Building upon various combinations of grouting methods, the optimal HARGFC was applied to the grouting sealing and reinforcement of the Qiyue Mountain Tunnel, effectively controlling water inflow. These research findings provide valuable data and theoretical support for addressing sudden water inrush in tunnels and grouting construction. | 2023 | Article | Wang, Qingbiao; Ma, Viming; Li, Chentao; Hu, Zhongjing; Lv, Hao; Zhang, Jinpeng; Meng, Xianming | CASE STUDIES IN CONSTRUCTION MATERIALS | Peoples R China | 10.1016/j.cscm.2023.e02674 | 0 | cement grouting reinforcement widely used method controlling water inrush tunnel however traditional cement grout certain limitation low strength susceptibility erosion result inadequate grouting performance water rich tunnel address issue introduces novel type grout called hybrid alkali resistant glass fiber reinforced cement grout hargfc order evaluate effectiveness different ratio hargfc tested term slurry fluidity splitting tensile strength compressive strength flexural strength laboratory experiment additionally microscopic sample carried using scanning electron microscopy sem conjunction mechanical test finally application hargfc demonstrated water blocking grouting project conducted qiyue mountain tunnel liwan expressway demonstrated material posse outstanding physical mechanical property well alkali resistance greatly enhances grouting performance water flowing tunnel adding total fiber content number percent number percent cem fil70 number mm number percent hd number mm yielded optimal ratio hargfc compared traditional cement material splitting tensile strength flexural strength compressive strength new material increased number number percent number number percent number number percent respectively building upon various combination grouting optimal hargfc applied grouting sealing reinforcement qiyue mountain tunnel effectively controlling water inflow research finding provide valuable theoretical support addressing sudden water inrush tunnel grouting construction
automated removal of carbon fiber reinforced plastic layers for the repair by adhesive bonding | For the industrial repair of carbon fiber reinforced plastics (CFRP), scarfing is used to re-establish the load path. In the industry today, the state of the art removal of CFRP layers for a repair process is done mainly manually, leading to a time-consuming process. Therefore, an automation of this process is desirable. Today, vacuum suction blasting is used to pre-treat CFRP surfaces only for the superficial removal of impurities or the removal of the cover layer before bonding. With the common used blasting agents and nozzle geometries, the even removal of larger areas together with the fiber was not possible. This work shows that the technology of vacuum suction blasting was adapted to be used as an automated scarfing method. A combination of blasting parameters, especially the nozzle geometries together with a blasting agent were found to be able to remove CFRP layers precisely, detecting and correcting errors in-line with a line scanner-measuring unit. The presented method allows treating large-scale surfaces, scarfing the area one single layer at a time, increasing the removal rate in comparison to common blasting. With vacuum suction blasting the grinding dust emissions and process forces are low, post cleaning or further surface activation are not necessary and the removal results can directly be controlled. Challenges still exist with inaccurate removal due to interruptions in the blasting program and the generation of sharp edges for a stepped scarf. | 2020 | Article | Brieskorn, Leander; Hintze, Wolfgang | PROCEEDINGS OF THE INSTITUTION OF MECHANICAL ENGINEERS PART G-JOURNAL OF AEROSPACE ENGINEERING | Germany | 10.1177/0954410020947913 | 0 | industrial repair carbon fiber reinforced plastic cfrp scarfing used establish load path industry today state art removal cfrp layer repair process done mainly manually leading time consuming process therefore automation process desirable today vacuum suction blasting used pre treat cfrp surface superficial removal impurity removal cover layer bonding common used blasting agent nozzle geometry even removal larger area together fiber possible work show technology vacuum suction blasting adapted used automated scarfing method combination blasting parameter especially nozzle geometry together blasting agent found able remove cfrp layer precisely detecting correcting error line line scanner measuring unit presented method allows treating large scale surface scarfing area one single layer time increasing removal rate comparison common blasting vacuum suction blasting grinding dust emission process force low post cleaning surface activation necessary removal directly controlled challenge still exist inaccurate removal due interruption blasting program generation sharp edge stepped scarf
tribo-performance analysis of red mud filled glass-epoxy composites using taguchi experimental design | Solid particle erosion of polymer composites is a complex surface damage process, strongly affected by material properties and operational conditions. To avoid repeated experimentation, it is important to develop predictive equations to assess material loss due to erosion under any impact conditions. This paper presents the development of a mathematical model for estimating erosion damage caused by solid particle impact on red mud filled glass fiber reinforced epoxy matrix composites and also a correlation derived from the results of Taguchi experimental design. Red mud is an industrial waste generated during the production of alumina by Bayer's process. Using this red mud as the filler, hybrid glass-epoxy composites are prepared and experiments are conducted to study the erosion wear behaviour of these composites and the results are compared with the predicted values. Using Taguchi method for analysis, the significant control factors and their interactions influencing the wear rate predominantly are identified. The filler content in the composites, erodent temperature, the impingement angle and velocity are found to have substantial influence in determining the rate of material loss from the composite surface due to erosion. (C) 2009 Elsevier Ltd. All rights reserved. | 2009 | Article | Biswas, Sandhyarani; Satapathy, Alok | MATERIALS & DESIGN | India | 10.1016/j.matdes.2009.01.018 | 0 | solid particle erosion polymer composite complex surface damage process strongly affected material property operational condition avoid repeated experimentation important develop predictive equation ass material loss due erosion impact condition paper present development mathematical model estimating erosion damage caused solid particle impact red mud filled glass fiber reinforced epoxy matrix composite also correlation derived taguchi experimental design red mud industrial waste generated production alumina bayer process using red mud filler hybrid glass epoxy composite prepared experiment conducted erosion wear behaviour composite compared predicted value using taguchi method significant control factor interaction influencing wear rate predominantly identified filler content composite erodent temperature impingement angle velocity found substantial influence determining rate material loss composite surface due erosion c number ltd right reserved
strength analysis of composite laminates with non-penetrating damage repaired by two kinds of bonding methods | The three dimensional finite element model of composite laminates made of carbon fiber reinforced bismaleimide resin is built, and the stress state of the composite laminates under unidirectional tensile force is analyzed. The strength criterion and damage mode are given based on the stresses of material principal direction. The three dimensional finite element models of the same laminates with non-penetrating damage repaired by two kinds of bonding methods are built. The strength criterion and the damage mode of the two kinds of repaired models are also given. The influence of the interlaminar stress is considered in these analysis models. It is showed that the three dimensional models can simulate the geometric and physical features of the real composite laminates. It is concluded that the original composite laminates and the repaired ones both damage first in the laminar whose second material principal direction coincides with the axial tensile force. The damage mode is resin crack under tensile stress. The strength of the bonding patches is higher than the mother laminates. After scarf bonding repair, the strength of the damaged laminates recovers up to about eighty-four percent. With additional surface patch, the strength of the damaged laminates recovers up to about eighty-nine percent. Surface patch can improve the strength of damaged laminates. | 2011 | Proceedings Paper | Liu, Feng | MATERIALS SCIENCE AND ENGINEERING APPLICATIONS, PTS 1-3 | Peoples R China | 10.4028/www.scientific.net/amr.160-162.81 | 0 | three dimensional finite element model composite laminate made carbon fiber reinforced bismaleimide resin built stress state composite laminate unidirectional tensile force analyzed strength criterion damage mode given based stress material principal direction three dimensional finite element model laminate non penetrating damage repaired two kind bonding built strength criterion damage mode two kind repaired model also given influence interlaminar stress considered model showed three dimensional model simulate geometric physical feature real composite laminate concluded original composite laminate repaired one damage first laminar whose second material principal direction coincides axial tensile force damage mode resin crack tensile stress strength bonding patch higher mother laminate scarf bonding repair strength damaged laminate recovers eighty four percent additional surface patch strength damaged laminate recovers eighty nine percent surface patch improve strength damaged laminate
quasi-static failure analysis of composite sandwich panels | Due to many of advantages such as lightweighted, high-bending mechanical characteristics, composite sandwich materials play an important role in today's structural manufacturing industry. This study is to aim at the low-velocity impact responses of sandwich plates subjected to a rigid, spherical-shaped impactor. The sandwich made of PVC core material (two kinds of core with different densities) and FRP facesheets (three kinds of fibrous laminae) were investigated experimentally and numerically. Because the dynamic behaviors of specimens due to low velocity impact is nearly the same to those in static indentation, the impact failure analysis of sandwich material can be simulated statically. Beside the experiment, finite element method was employed to analyze the static failure behaviors of sandwich panels. With the maximum stress failure criterion as well as a modified stiffness degradation method coded in the finite element software, the initial failure and sequential progressive failure process can be analyzed effectively. | 2012 | Proceedings Paper | Hsu, Ivan Yao | FRONTIERS OF MANUFACTURING AND DESIGN SCIENCE II, PTS 1-6 | Taiwan | 10.4028/www.scientific.net/amm.121-126.316 | 0 | due many advantage lightweighted high bending mechanical characteristic composite sandwich material play important role today structural manufacturing industry aim low velocity impact response sandwich plate subjected rigid spherical shaped impactor sandwich made pvc core material two kind core different density frp facesheets three kind fibrous lamina investigated experimentally numerically dynamic behavior specimen due low velocity impact nearly static indentation impact failure sandwich material simulated statically beside experiment finite element method employed analyze static failure behavior sandwich panel maximum stress failure criterion well modified stiffness degradation method coded finite element software initial failure sequential progressive failure process analyzed effectively
assessing vehicle wandering effects on the accuracy of weigh-in-motion measurement based on in-pavement fiber bragg sensors through a hybrid sensor-camera system | Weigh-in-motion (WIM) systems are essential for efficient transportation and monitoring parameters such as vehicle number, speed, and weight to ensure regulatory compliance and enhance road safety. Recently, WIM measurements using the Glass Fiber Reinforced Polymer Fiber Bragg Grating (GFRP-FBG) sensors have shown robustness and effectiveness. However, the accuracy of weight evaluation using the WIM systems based on GFRP-FBG sensors can be significantly influenced by the vehicle-wandering effect, which introduces uncertainties in wheel position determination and weight calculations. This paper assessed the impact of vehicle wandering on the accuracy of a WIM measurement system based on GFRP-FBG sensors by utilizing a new hybrid sensor-camera system that integrates roadside cameras and in-pavement GFRP-FBG sensors. The detailed methodology and framework of the developed hybrid system are introduced, followed by field testing on Highway I-94 in the United States. The field testing results indicate that by using the hybrid system, the wheel load detection accuracy of the WIM system based on GFRP-FBG sensors can be controlled to be a Type I or Type III WIM according to the ASTM 1318E-09 standard, with an average accuracy ranging from 87.83% to 94.65%. At the same time, when the wander distance is less than or equal to 9 cm, the developed WIM system proves to be very cost-effective as it only comprises two GFRP-FBG sensors, one temperature FBG sensor, and one camera. These findings indicate the practical potential to enhance the accuracy of WIM systems based on GFRP-FBG sensors designed for highways for low-coast, reliable, and accurate measurements by addressing vehicle wandering effects. | 2023 | Article | Yang, Xinyi; Wang, Xingyu; Podolsky, Joseph; Huang, Ying; Lu, Pan | SENSORS | USA | 10.3390/s23218707 | 0 | weigh motion wim system essential efficient transportation monitoring parameter vehicle number speed weight ensure regulatory compliance enhance road safety recently wim measurement using glass fiber reinforced polymer fiber bragg grating gfrp fbg sensor shown robustness effectiveness however accuracy weight evaluation using wim system based gfrp fbg sensor significantly influenced vehicle wandering effect introduces uncertainty wheel position determination weight calculation paper assessed impact vehicle wandering accuracy wim measurement system based gfrp fbg sensor utilizing new hybrid sensor camera system integrates roadside camera pavement gfrp fbg sensor detailed methodology framework developed hybrid system introduced followed field testing highway number united state field testing indicate using hybrid system wheel load detection accuracy wim system based gfrp fbg sensor controlled type type iii wim according astm 1318e number standard average accuracy ranging number number percent number number percent time wander distance le equal number cm developed wim system prof cost effective comprises two gfrp fbg sensor one temperature fbg sensor one camera finding indicate practical potential enhance accuracy wim system based gfrp fbg sensor designed highway low coast reliable accurate measurement addressing vehicle wandering effect
high heat flux erosion of carbon fibre composite materials in the textor tokamak | During plasma disruptions, ELMs, or vertical displacement events (VDEs) high transient heat loads to the plasma facing materials can cause damage such as thermal erosion, cracking, or melting. Self-shielding processes, which take place when a material surface is exposed to a high heat flux from an incident plasma, can lead to a reduction of the deposited energy. Experiments using the fast pneumatic probe of the TEXTOR tokamak were carried out to investigate these effects. The materials tested were carbon fibre reinforced materials with and without Si-addition. The probe with the material specimens was introduced into the edge plasma up to a depth of 9 cm in front of the ALT-II main limiter with a residence time of 80 ms. After the repeated exposure to the TEXTOR-plasma, the material specimens were examined by profilometry and electron microscopy to determine the damage and erosion. It was found that only a very limited zone of the probe tip of about 2.5 mm extension in radial direction showed erosion. The maximum erosion was observed at the very tip of the probe with approx. 30 mu m per exposure. The results of the erosion quantification are compared with the results from numerical simulations and from plasma diagnostic measurements during the exposure of the specimens. (C) 1998 Elsevier Science B.V. All rights reserved. | 1998 | Article; Proceedings Paper | Bolt, H; Scholz, T; Boedo, J; Finken, KH; Hassanein, A | JOURNAL OF NUCLEAR MATERIALS | Germany | 10.1016/s0022-3115(98)00308-0 | 0 | plasma disruption elm vertical displacement event vdes high transient heat load plasma facing material cause damage thermal erosion cracking melting self shielding process take place material surface exposed high heat flux incident plasma lead reduction deposited energy experiment using fast pneumatic probe textor tokamak carried investigate effect material tested carbon fibre reinforced material without si addition probe material specimen introduced edge plasma depth number cm front alt ii main limiter residence time number m repeated exposure textor plasma material specimen examined profilometry electron microscopy determine damage erosion found limited zone probe tip number number mm extension radial direction showed erosion maximum erosion observed tip probe approx number mu per exposure erosion quantification compared numerical simulation plasma diagnostic measurement exposure specimen c number science b v right reserved
study of metakaolin geopolymer composites reinforced by clean broom-like bristle bamboo fibers | Natural fiber-reinforced geopolymer (GP) is gaining popularity in the construction and building materials industries due to its natural renewability, accessibility, low cost, and excellent mechanical properties. In light of this, an investigation was conducted on the effect of bamboo fiber (BF) loading and fiber pretreatment methods on final composites. Mechanical tests showed that compared to pure GP, the compressive strength and flexural strength of GP composites were slightly negatively affected by the addition of either untreated or alkali-treated BFs. However, the loading of KH550 significantly improved the mechanical properties of GP with the addition of alkali-treated BFs more than untreated BFs. Scanning electron microscopy (SEM) analysis illustrated that the employment of KH550 effectively improved the interfacial performance between the BF and GP matrix. Fourier transform infrared spectroscopy (FTIR) and X-ray diffraction (XRD) tests demonstrated the successful synthesis of GP and that the addition of KH550 had little effect on the main crystal structure and chemical composition of GP. This study provides a new method of bamboo fiber preparation and the feasibility of applying it to reinforce GP. (C) 2023 The Authors. Published by Elsevier B.V. This is an open access article under the CC BY-NC-ND license (http://creativecommons.org/licenses/by-nc-nd/4.0/). | 2023 | Article | Wang, Yi; Zhang, Haiyang; Zheng, Chaowei; Xu, Linlin; Tang, Jiawei | JOURNAL OF MATERIALS RESEARCH AND TECHNOLOGY-JMR&T | Peoples R China | 10.1016/j.jmrt.2023.06.118 | 0 | natural fiber reinforced geopolymer gp gaining popularity construction building material industry due natural renewability accessibility low cost excellent mechanical property light investigation conducted effect bamboo fiber bf loading fiber pretreatment final composite mechanical test showed compared pure gp compressive strength flexural strength gp composite slightly negatively affected addition either untreated alkali treated bfs however loading kh550 significantly improved mechanical property gp addition alkali treated bfs untreated bfs scanning electron microscopy sem illustrated employment kh550 effectively improved interfacial performance bf gp matrix fourier transform infrared spectroscopy ftir x ray diffraction xrd test demonstrated successful synthesis gp addition kh550 little effect main crystal structure chemical composition gp provides new method bamboo fiber preparation feasibility applying reinforce gp c number published b v open access article cc nc nd license http creativecommons org license nc nd number number
unmanned ground vehicle for autonomous nondestructive testing of frp bridge decks | Current non-destructive techniques for defect analysis of FRP bridge decks have a narrow scope. These techniques are very good at detecting certain types of defects but are not robust enough to detect all defects by themselves. For example, infrared thermography (IRT) can detect air filled defects and Ground Penetrating Radar (GPR) is good at detecting water filled ones. These technologies can be combined to create a more robust defect detection scheme. To accomplish this, an Unmanned Ground Vehicle (UGV) has been designed that incorporates both IR and GPR analysis to create a comprehensive defect map of a bridge deck The UGV autonomously surveys the deck surface and acquires data. The UGV has two 1.5 GHz ground coupled GPR antennas that are mounted on the front of the UGV to collect GPR data. It also incorporates an active heating source and a radiometric IR camera to capture IR images of the deck, even in less than ideal weather scenarios such as cold cloudy days. The UGV is designed so that it can collect data in an assembly line fashion. It moves in I foot increments. When moving, it collects GPR data from the two antennas, When it stops it heats a section of the deck. The next time it stops to heat a section, the IR camera is analyzing the preheated deck section while preparing for the next section. Because the data is being continually collected using this method, the UGV can survey the entire deck in an efficient and timely manner. | 2007 | Proceedings Paper | Klinkhachorn, P.; Mercer, A. Scott; Halabe, Udaya B.; GangaRao, Hota V. S. | Review of Progress in Quantitative Nondestructive Evaluation, Vols 26A and 26B | USA |  | 0 | current non destructive technique defect frp bridge deck narrow scope technique good detecting certain type defect robust enough detect defect example infrared thermography irt detect air filled defect ground penetrating radar gpr good detecting water filled one technology combined create robust defect detection scheme accomplish unmanned ground vehicle ugv designed incorporates ir gpr create comprehensive defect map bridge deck ugv autonomously survey deck surface acquires ugv two number number ghz ground coupled gpr antenna mounted front ugv collect gpr also incorporates active heating source radiometric ir camera capture ir image deck even le ideal weather scenario cold cloudy day ugv designed collect assembly line fashion move foot increment moving collect gpr two antenna stop heat section deck next time stop heat section ir camera analyzing preheated deck section preparing next section continually collected using method ugv survey entire deck efficient timely manner
seismic performance evaluation of multi-column bridge bents retrofitted with different alternatives using incremental dynamic analysis | A comprehensive study has been carried out to numerically investigate the performance of a three column bridge bent retrofitted with different options. The bridge bent represents a typical case of vulnerable bridges since it was built in the early sixties with minimal seismic design requirements. This study evaluates four different retrofitting provisions, namely carbon fiber reinforced polymer (CFRP) jacketing, steel jacketing, concrete jacketing, and engineered cementitious composite (ECC) jacketing for improving the seismic performance of this non-seismically designed bridge bent. Finite element methods have been implemented in this study where each retrofitting technique has been modeled and numerically validated with the experimental results. Analytical models of those retrofitted bridge bents have been developed using finite element analysis tools and verified against experimental results. Nonlinear static pushover analyses have been performed to compare their performances in terms of performance criteria such as the displacement and base shear at cracking, yielding, and crushing. Incremental dynamic time history analyses have been performed to assess the dynamic behavior of the retrofitted bents and to generate required data for performance-based evaluations. The performance-based assessment study employed 20 near fault ground motions to compare the performance of these retrofitting strategies in terms of maximum drift (%), residual drift, and ductility demand. The results indicated that both the CFRP and ECC jacketing were effective in reducing the anticipated damage of the retrofitted bridge bent. (C) 2014 Elsevier Ltd. All rights reserved. | 2014 | Article | Billah, A. H. M. Muntasir; Alam, M. Shahria | ENGINEERING STRUCTURES | Canada | 10.1016/j.engstruct.2014.01.005 | 0 | comprehensive carried numerically investigate performance three column bridge bent retrofitted different option bridge bent represents typical case vulnerable bridge since built early sixty minimal seismic design requirement evaluates four different retrofitting provision namely carbon fiber reinforced polymer cfrp jacketing steel jacketing concrete jacketing engineered cementitious composite ecc jacketing improving seismic performance non seismically designed bridge bent finite element implemented retrofitting technique modeled numerically validated experimental analytical model retrofitted bridge bent developed using finite element tool verified experimental nonlinear static pushover analysis performed compare performance term performance criterion displacement base shear cracking yielding crushing incremental dynamic time history analysis performed ass dynamic behavior retrofitted bent generate required performance based evaluation performance based assessment employed number near fault ground motion compare performance retrofitting strategy term maximum drift percent residual drift ductility demand indicated cfrp ecc jacketing effective reducing anticipated damage retrofitted bridge bent c number ltd right reserved
properties of rice husk-hdpe composites after exposure to thermo-treatment | Natural fiber reinforced thermo-plastic composite, with its often-excellent properties, is well known as a material for external flooring and landscaping. Thermotreatment is considered as a method to improve the mechanical properties of these composites; however, oxidation might occur. In this article, thermo-treatment is applied to a rice husk reinforced high density polyethylene (RH-HDPE) composite. Variations in the mechanical properties, color, mass, and chemical constituents of the RH-HDPE composite after thermotreatment were investigated. The results indicated that, with the extension of thermo-treatment time, the color of the composites darkened; the composites underwent a gradual mass loss; during the early stages of thermo-treatment the composite's flexural properties increased, and then remained stable after 128 h of treatment. Fourier transform infrared (FTIR) spectroscopy analysis showed wood indices of the RH-HDPE composite decreased, indicating thermodegradation occurred during thermo-treatment. Wide angle X-ray diffraction (WAXD) results indicated an increased crystallinity of the RH-HDPE composite in the first 128 h of thermo-treatment, and increased crystalline grain size in the first 64 h of thermotreatment. Appropriate thermo-treatment is essential to improve the mechanical properties of RH-HDPE composites. (C) 2014 Society of Plastics Engineers | 2014 | Article | Wang, Weihong; Yang, Xiaohui; Bu, Fanhua; Sui, Shujuan | POLYMER COMPOSITES | Peoples R China | 10.1002/pc.22882 | 1 | natural fiber reinforced thermo plastic composite often excellent property well known material external flooring landscaping thermotreatment considered method improve mechanical property composite however oxidation might occur article thermo treatment applied rice husk reinforced high density polyethylene rh hdpe composite variation mechanical property color mass chemical constituent rh hdpe composite thermotreatment investigated indicated extension thermo treatment time color composite darkened composite underwent gradual mass loss early stage thermo treatment composite flexural property increased remained stable number h treatment fourier transform infrared ftir spectroscopy showed wood index rh hdpe composite decreased indicating thermodegradation occurred thermo treatment wide angle x ray diffraction waxd indicated increased crystallinity rh hdpe composite first number h thermo treatment increased crystalline grain size first number h thermotreatment appropriate thermo treatment essential improve mechanical property rh hdpe composite c number society plastic engineer
laboratory study on natural fibre amended fly ash as an expansive soil stabilizer | Expansive soil subgrade pose major problems for the pavements due to their volume change characteristics. In the present investigation, the suitability of fibre reinforced fly ash on the stabilisation of expansive soil is studied. Coconut fibre is chosen as natural reinforcing fibre with a cut length of 10 mm and used in different percentages such as 0.25, 0.5 and 1% along with fly ash content of 20% of dry weight of soil. Laboratory tests includes standard Proctor tests, swelling pressure tests and California Bearing Ratio (CBR) tests were conducted to determine the maximum dry density (MDD), optimum moisture content (OMC), swelling pressure and strength of the soil with and without fibre reinforced fly ash matrix. With the addition of admixtures, the OMC is decreased and MDD is increased, the swelling pressure is decreased drastically and CBR values increased with the addition of admixtures showing an optimum improvement for soil with 0.5% fibre and 20% fly ash content. Thus the test results favoured the utilisation of waste materials such as fly ash and natural coconut fibre to enhance the suitability of stabilized expansive soil as subgrade for pavements. | 2020 | Article | Soundara, B.; Selvakumar, S.; Bhuvaneshwari, S. | GEOTECHNICAL ENGINEERING | India |  | 0 | expansive soil subgrade pose major problem pavement due volume change characteristic present investigation suitability fibre reinforced fly ash stabilisation expansive soil studied coconut fibre chosen natural reinforcing fibre cut length number mm used different percentage number number number number number percent along fly ash content number percent dry weight soil laboratory test includes standard proctor test swelling pressure test california bearing ratio cbr test conducted determine maximum dry density mdd optimum moisture content omc swelling pressure strength soil without fibre reinforced fly ash matrix addition admixture omc decreased mdd increased swelling pressure decreased drastically cbr value increased addition admixture showing optimum improvement soil number number percent fibre number percent fly ash content thus test favoured utilisation waste material fly ash natural coconut fibre enhance suitability stabilized expansive soil subgrade pavement
effect on modified nanoclay on dynamic mechanical and thermomechanical properties of natural fiber/polypropylene biocomposites | This study was conducted to investigate the effect of nanoclay addition on thermal and dynamic mechanical properties of polypropylene (PP) biocomposites reinforced with bleached red algae fiber (BRAF), kenaf fiber (KF), and cotton pulp fiber (CPF). The nano-biocomposites were fabricated with 40wt.% loading of all natural fibers and addition of nanoclay at 5 or 10wt.% loading by the melting compounding and compression molding techniques. The nanoclay effects on the thermal and dynamic mechanical properties of the biocomposites were analyzed as a function of properties of natural fibers such as chemical composition, fiber length, and surface morphology. Although the thermal decomposition temperature of nano-biocomposites decreased with the addition of nanoclay, the dimensional stability of biocomposites greatly improved with increasing nanoclay loading. Also, the dynamic mechanical properties of nano-biocomposites for the PP reinforced with BRAF, KF, and CPF were enhanced with the addition of 5wt% nanoclay compared to those of biocomposites without nanoclay. The highest enhancement in dimensional stability was obtained for the nano-biocomposites reinforced with BRAF natural fiber. These increases can be attributed to a uniform distribution of nanoclay and to a good interfacial adhesion between the reinforcement and PP matrix. The well dispersed nanoclay particles can have good interactions with both natural fibers and polymer matrix, with the incorporation of the reinforcing natural fibers restricting the mobility of the polymer molecules resulting in the raised storage modulus values. | 2013 | Article | Sim, I. Na; Han, Seong Ok | JOURNAL OF ADHESION SCIENCE AND TECHNOLOGY | South Korea | 10.1080/01694243.2012.695951 | 1 | conducted investigate effect nanoclay addition thermal dynamic mechanical property polypropylene pp biocomposites reinforced bleached red algae fiber braf kenaf fiber kf cotton pulp fiber cpf nano biocomposites fabricated 40wt percent loading natural fiber addition nanoclay number 10wt percent loading melting compounding compression molding technique nanoclay effect thermal dynamic mechanical property biocomposites analyzed function property natural fiber chemical composition fiber length surface morphology although thermal decomposition temperature nano biocomposites decreased addition nanoclay dimensional stability biocomposites greatly improved increasing nanoclay loading also dynamic mechanical property nano biocomposites pp reinforced braf kf cpf enhanced addition 5wt percent nanoclay compared biocomposites without nanoclay highest enhancement dimensional stability obtained nano biocomposites reinforced braf natural fiber increase attributed uniform distribution nanoclay good interfacial adhesion reinforcement pp matrix well dispersed nanoclay particle good interaction natural fiber polymer matrix incorporation reinforcing natural fiber restricting mobility polymer molecule resulting raised storage modulus value
on the use of prickly pear seed fibres as reinforcement in polylactic acid biocomposites | Among the biopolymers available in the world, polylactic acid (PLA) is one of the highest biopolymers produced globally, thus, making it suitable for product commercialization. The effectiveness of natural fibre-reinforced PLA composite as an alternative material to substitute the non-renewable petroleum-based materials has been examined by researchers. In this work, a focus was done on the physico-chemical, particle size and distribution, spectroscopic (FTIR) and thermal characterization of prickly pear seed flour (PPSF). Then, composites were elaborated with a mass proportion of 20% in PPSF. Spectroscopic (FTIR), thermal, morphological and mechanical characterization and water absorption tests have been studied and compared a second time. The characterization of this fibre has shown that cellulose is the majority constituent (30%), followed by hemicellulose (27%). To improve the fibre matrix adhesion, the PPS was chemically treated by alkali treatment. However, for the untreated composite material, thermogravimetric analysis has shown that the decomposition starts temperature and the maximum degradation rate decreases with the incorporation of PPSF, and the study of the mechanical properties showed that the increase in the fibre content from 0 to 20% increased Young's modulus. The results show that the mechanical and the thermal properties of the biocomposites with treated fibre are better than those of neat PLA and the biocomposites with untreated fibre. Finally, the water absorption rate of the composites increases with immersion time. | 2022 | Article | Klaai, Lisa; Hammiche, Dalila; Boukerrou, Amar; Duchet-Rumeau, Jannick; Gerard, Jean-Francois; Guermazi, Noamen | EMERGENT MATERIALS | Algeria | 10.1007/s42247-021-00288-1 | 1 | among biopolymers available world polylactic acid pla one highest biopolymers produced globally thus making suitable product commercialization effectiveness natural fibre reinforced pla composite alternative material substitute non renewable petroleum based material examined researcher work focus done physico chemical particle size distribution spectroscopic ftir thermal characterization prickly pear seed flour ppsf composite elaborated mass proportion number percent ppsf spectroscopic ftir thermal morphological mechanical characterization water absorption test studied compared second time characterization fibre shown cellulose majority constituent number percent followed hemicellulose number percent improve fibre matrix adhesion pps chemically treated alkali treatment however untreated composite material thermogravimetric shown decomposition start temperature maximum degradation rate decrease incorporation ppsf mechanical property showed increase fibre content number number percent increased young modulus show mechanical thermal property biocomposites treated fibre better neat pla biocomposites untreated fibre finally water absorption rate composite increase immersion time
first experimental results with the isl 10 mj des railgun pegasus | A 10 MJ DES railgun with 12 current inputs distributed along the 50-mm round bore launcher has been built at ISL, The power supply consists of 200 LCR Pulse Forming Units of 50 kJ each, The 6-m-long launcher tube containing the Cu-Cr rails is made of both wound glass fiber and wound carbon fiber reinforced plastic. This paper presents the facility and the first experimental results obtained by using projectiles made of Ti or equipped with metallic fiber-brush armatures. The triggering of the 12 DES stages is synchronized with the position of the projectile detected by B-dot probes located along the launcher tube. The currents delivered by the stages are measured by means of Rogowski coils surrounding the injection slots, The maximum total current reaches 2 RIA resulting from the addition of the 12 current profiles of 800 kA delivered by each stage of the DFS energy supply, The launcher has proved to have an overall efficiency of about 30%. Projectiles with masses ranging from 300 g to 650 g have been accelerated up to velocities of 2300 m/s, The quality of the electrical contact between rails and armature has been analyzed by electrical measurements and flash radiographs. | 2001 | Article; Proceedings Paper | Lehmann, P; Peter, H; Wey, J | IEEE TRANSACTIONS ON MAGNETICS | France | 10.1109/20.911871 | 0 | number mj de railgun number current input distributed along number mm round bore launcher built isl power supply consists number lcr pulse forming unit number kj number long launcher tube containing cu cr rail made wound glass fiber wound carbon fiber reinforced plastic paper present facility first experimental obtained using projectile made ti equipped metallic fiber brush armature triggering number de stage synchronized position projectile detected b dot probe located along launcher tube current delivered stage measured mean rogowski coil surrounding injection slot maximum total current reach number ria resulting addition number current profile number ka delivered stage dfs energy supply launcher proved overall efficiency number percent projectile mass ranging number g number g accelerated velocity number quality electrical contact rail armature analyzed electrical measurement flash radiograph
damage-based stress-strain model of rc cylinders wrapped with cfrp composites | In this study, the effects of initial damage of concrete columns on the post-repair performance of reinforced concrete (RC) columns strengthened with carbon-fiber-reinforced polymer (CFRP) composite are investigated experimentally. Four kinds of compression-damaged RC cylinders were reinforced using external CFRP composite wraps, and the stress-strain behavior of the composite/concrete system was investigated. These concrete cylinders were compressed to four pre-damaged states including low -level, medium -level, high -level and total damage states. The percentages of the stress levels of pre-damage were, respectively, 40, 60, 80, and 100% of that of the control RC cylinder. These damaged concrete cylinders simulate bridge piers or building columns subjected to different magnitudes of stress, or at various stages in long-term behavior. Experimental data, as well as a stress-strain model proposed for the behavior of damaged and undamaged concrete strengthened by external CFRP composite sheets are presented. The experimental data shows that external confinement of concrete by CFRP composite wrap significantly improves both compressive strength and ductility of concrete, though the improvement is inversely proportional to the initial degree of damage to the concrete. The failure modes of the composite/damaged concrete systems were examined to evaluate the benefit of this reinforcing methodology. Results predicted by the model showed very good agreement with those of the current experimental program. | 2017 | Article | Mesbah, Habib-Abdelhak; Benzaid, Riad | ADVANCES IN CONCRETE CONSTRUCTION | Algeria | 10.12989/acc.2017.5.5.539 | 0 | effect initial damage concrete column post repair performance reinforced concrete rc column strengthened carbon fiber reinforced polymer cfrp composite investigated experimentally four kind compression damaged rc cylinder reinforced using external cfrp composite wrap stress strain behavior composite concrete system investigated concrete cylinder compressed four pre damaged state including low level medium level high level total damage state percentage stress level pre damage respectively number number number number percent control rc cylinder damaged concrete cylinder simulate bridge pier building column subjected different magnitude stress various stage long term behavior experimental well stress strain model proposed behavior damaged undamaged concrete strengthened external cfrp composite sheet presented experimental show external confinement concrete cfrp composite wrap significantly improves compressive strength ductility concrete though improvement inversely proportional initial degree damage concrete failure mode composite damaged concrete system examined evaluate benefit reinforcing methodology predicted model showed good agreement current experimental program
new developed expansive ultra rapid hardening fiber reinforced concrete for bridge deck repair | In Japan many aging urban highway bridge decks have been severely deteriorated by fatigue due to heavy vehicle loadings. The purpose of this study is to develop expansive ultra rapid hardening fiber reinforced concrete as a new overlay concrete for achieving life-cycle maintenance of bridge decks in urban highway. In this study, the fresh and hardened properties of the concrete are investigated and the load-carrying capacities of RC members repaired by this are evaluated. | 2008 | Proceedings Paper | Iwaki, I.; Banchi, S.; Koda, Y. | LIFE-CYCLE CIVIL ENGINEERING | Japan |  | 0 | japan many aging urban highway bridge deck severely deteriorated fatigue due heavy vehicle loading purpose develop expansive ultra rapid hardening fiber reinforced concrete new overlay concrete achieving life cycle maintenance bridge deck urban highway fresh hardened property concrete investigated load carrying capacity rc member repaired evaluated
investigation on mechanical properties of pineapple leaf-based short fiber-reinforced polymer composite from selected indian (northeastern part) cultivars | The natural fiber-reinforced polymer composites gaining substantial importance in recent years due to their unique properties compared to synthetic composites. In India (especially northeastern part), cultivars and industries mostly focus on pineapple fruits, leaving leaf to mainly compost or burn and decay as an agro waste. In this article, pineapple leaf-based (variety type Kew or Giant Kew from Silchar, Assam, India) short fiber-reinforced polymer composites as a function of fiber composition and composite thickness on mechanical properties are analyzed. In this regard, short pineapple leaf fibers (approximate to 1 mm to 2 mm) as reinforcement + epoxy resin (Lapox (L12) resin + K6 hardener) as matrix material are used for composites. Subsequently, six different fiber compositions (as 0, 1, 5, 10, 15, and 20 wt%) with composite specimen's thickness (as 3 and 5 mm) are prepaid. Later, mechanical properties like tensile strength, flexural strength, and toughness and hardness values for each of the composite specimens are evaluated. The result shows that the addition of short fiber can improve the mechanical properties and found in all the cases composites with 10% of reinforcement + at 5-mm thickness show better performance than the other combinations. | 2020 | Article | Jagadish; Rajakumaran, Maran; Ray, Amitava | JOURNAL OF THERMOPLASTIC COMPOSITE MATERIALS | India | 10.1177/0892705718805535 | 0 | natural fiber reinforced polymer composite gaining substantial importance recent year due unique property compared synthetic composite india especially northeastern part cultivar industry mostly focus pineapple fruit leaving leaf mainly compost burn decay agro waste article pineapple leaf based variety type kew giant kew silchar assam india short fiber reinforced polymer composite function fiber composition composite thickness mechanical property analyzed regard short pineapple leaf fiber approximate number mm number mm reinforcement epoxy resin lapox l12 resin k6 hardener matrix material used composite subsequently six different fiber composition number number number number number number wt percent composite specimen thickness number number mm prepaid later mechanical property like tensile strength flexural strength toughness hardness value composite specimen evaluated result show addition short fiber improve mechanical property found case composite number percent reinforcement number mm thickness show better performance combination
use of grp pipe waste powder as a filler replacement in hot-mix asphalt | There is an increasing global trend to find sustainable, environmentally friendly and cost-effective materials as an alternative to limited natural raw materials. Similarly, the use of waste materials has been gaining popularity in the production of hot-mix asphalt (HMA). In this study, the sustainable use of glass-fiber-reinforced polyester (GRP) pipe waste powder (GRP-WP), gathered from the cutting and milling process of GRP pipe production, utilizing it in asphalt mixes as a filler, is evaluated based on lab testing to find out: (i) if it produces similar or better performance compared to the most conventionally available filler material (limestone) and, (ii) if so, what would be the optimum GRP-WP filler content to be used in asphalt mixes. For this reason, an experimental test matrix consisting of 45 samples with three different amounts of binder content (4%, 4.5% and 5.0%), and a 5% filler content with five different percentages of the GRP-WP content (0%, 25%, 50%, 75% and 100% replacement by weight of the filler), was prepared to figure out which sample would produce the similar Marshall stability and flow values compared to the control samples while also satisfying specification limits. It was found that the samples with 4.5% binder content, 3.75% GRP-WP and 1.25% limestone filler content produced the results both satisfying the specification requirements and providing an optimum mix design. It is believed that use of GRP-WP waste in HMA production would be a very useful way of recycling GRP-WP. | 2020 | Article | Beycioglu, Ahmet; Kaya, Orhan; Yildirim, Zeynel Baran; Bagriacik, Baki; Dobiszewska, Magdalena; Morova, Nihat; Cetin, Suna | MATERIALS | Poland | 10.3390/ma13204630 | 0 | increasing global trend find sustainable environmentally friendly cost effective material alternative limited natural raw material similarly use waste material gaining popularity production hot mix asphalt hma sustainable use glass fiber reinforced polyester grp pipe waste powder grp wp gathered cutting milling process grp pipe production utilizing asphalt mix filler evaluated based lab testing find produce similar better performance compared conventionally available filler material limestone ii would optimum grp wp filler content used asphalt mix reason experimental test matrix consisting number sample three different amount binder content number percent number number percent number number percent number percent filler content five different percentage grp wp content number percent number percent number percent number percent number percent replacement weight filler prepared figure sample would produce similar marshall stability flow value compared control sample also satisfying specification limit found sample number number percent binder content number number percent grp wp number number percent limestone filler content produced satisfying specification requirement providing optimum mix design believed use grp wp waste hma production would useful way recycling grp wp
effect of continuously grading fiber orientation face sheets on vibration of sandwich panels with fgm core | The main purpose of this paper is to investigate effect of continuously grading fiber orientation face sheets on free vibration of sandwich panels with functionally graded core using generalized power-law distribution. The benefit of using generalized power-law distribution is to illustrate and present useful results arising from symmetric, asymmetric and classic profiles. The fiber-reinforced composite material studied in the present work consists of silicon carbide fibers embedded in titanium matrix with the fiber volume fraction and fiber orientation graded in the radial direction. The face sheets have variation of the fiber orientation while the core has variation of fiber volume fraction. Generalized differential quadrature (GDQ) method is used to yield natural frequencies of the simply supported functionally graded sandwich (FGSW) panels on the basis of the 2-D, linear and small strain elasticity theory. The fast rate of convergence of the method is demonstrated and comparison studies are carried out to establish its very high accuracy and versatility. In this research work, a detailed parametric study is carried out to highlight the influences of continuously grading fiber orientation face sheets and different profile of fiber volume fraction and fiber orientation on the vibration characteristics of the FGSW panels. (C) 2011 Elsevier Ltd. All rights reserved. | 2011 | Article | Aragh, B. Sobhani; Yas, M. H. | INTERNATIONAL JOURNAL OF MECHANICAL SCIENCES | Iran | 10.1016/j.ijmecsci.2011.05.009 | 0 | main purpose paper investigate effect continuously grading fiber orientation face sheet free vibration sandwich panel functionally graded core using generalized power law distribution benefit using generalized power law distribution illustrate present useful arising symmetric asymmetric classic profile fiber reinforced composite material studied present work consists silicon carbide fiber embedded titanium matrix fiber volume fraction fiber orientation graded radial direction face sheet variation fiber orientation core variation fiber volume fraction generalized differential quadrature gdq method used yield natural frequency simply supported functionally graded sandwich fgsw panel basis number linear small strain elasticity theory fast rate convergence method demonstrated comparison study carried establish high accuracy versatility research work detailed parametric carried highlight influence continuously grading fiber orientation face sheet different profile fiber volume fraction fiber orientation vibration characteristic fgsw panel c number ltd right reserved
repair method and finite element analysis for corroded gusset plate connections bonded to cfrp sheets | In steel truss bridges, severe damage due to corrosion at gusset plate connections has been widely reported. This study investigated the effectiveness of a repair method using carbon-fiber-reinforced plastic (CFRP) sheets for corroded gusset plate connections. Loading tests were conducted with a model approximately 50% of the size of actual gusset plate connections and a corrosion level of approximately 50% of the gusset plate thickness. Further, loading tests were carried out by varying the area, direction, and location of the bonded CFRP sheets. Results showed that the proposed repair method recovered the load-carrying capacity and improved the deformation performance of the corroded gusset plate connections. Three-dimensional finite element (FE) analyses, which considered the nonlinear properties of materials, anisotropic performance of CFRP sheets, and bond-slip model of the polyurea putty layer inserted between the corroded gusset plate and CFRP sheets, were implemented to validate the experimental results. By varying the bond-slip properties of the polyurea putty layer within the fluctuation range of measured data, this study accurately reproduced the experimental results and clarified the polyurea putty layer's influence on the load-carrying capacity, deformation performance, and failure behavior of the corroded gusset plate connections bonded to CFRP sheets. DOI: 10.1061/(ASCE)ST.1943-541X.0002862. (c) 2020 American Society of Civil Engineers. | 2021 | Article | Ngoc Vinh Pham; Miyashita, Takeshi; Ohgaki, Kazuo; Hidekuma, Yuya; Harada, Takuya | JOURNAL OF STRUCTURAL ENGINEERING | Japan |  | 0 | steel truss bridge severe damage due corrosion gusset plate connection widely reported investigated effectiveness repair method using carbon fiber reinforced plastic cfrp sheet corroded gusset plate connection loading test conducted model approximately number percent size actual gusset plate connection corrosion level approximately number percent gusset plate thickness loading test carried varying area direction location bonded cfrp sheet showed proposed repair method recovered load carrying capacity improved deformation performance corroded gusset plate connection three dimensional finite element fe analysis considered nonlinear property material anisotropic performance cfrp sheet bond slip model polyurea putty layer inserted corroded gusset plate cfrp sheet implemented validate experimental varying bond slip property polyurea putty layer within fluctuation range measured accurately reproduced experimental clarified polyurea putty layer influence load carrying capacity deformation performance failure behavior corroded gusset plate connection bonded cfrp sheet doi number number asce st number 541x number c number american society civil engineer
investigation of mechanical properties of pineapple-viscose blended fabric reinforced composite | Composites with regenerated fiber bonded with natural fibers have attracted growing attention as the globe becomes more sustainable, ecofriendly, and environment-friendly. Pineapple leaf fiber is used for composite in this study since it is also handled as waste nowadays. Furthermore, viscose was chosen as a study variant since no one had ever tried a pineapple and viscose mixed composite before. Due to a scarcity of natural fiber production on Earth, regenerated cellulosic fiber reinforced with natural fiber is widely employed, providing a nearly identical experience by employing partial or less natural fiber. This paper describes a study that used pineapple leaf fiber mixed with a viscose composite and reinforced with epoxy resin. Pineapple viscose blended composite is composed of 1/1 plain wave design, and epoxy resin is applied on them to make stability by the compression molding process. The tested Tensile Strength (sigma), Young's Modulus, and Eb% are 20.7 Mpa, 579 Mpa, and 9.4%, respectively. Some testing is also carried out to differentiate the properties like bending strength 23.5 Mpa, bending modulus 717.6 Mpa, and avg. The pH of the composite is 9.54. This article has different analytical parts to acknowledge the actual condition of composite behaviors. Finally, some suggestions are made as to where it may be utilized and where appropriate to use it, such as on building sites, in Geotextile materials, Coffee cups, coffee cans, and agro-textile materials. | 2022 | Article | Mahmud, Rois U.; Momin, Aminul; Islam, Raijul; Siddique, Abu Bakr; Khan, Ayub N. | COMPOSITES AND ADVANCED MATERIALS | Bangladesh | 10.1177/26349833221087752 | 1 | composite regenerated fiber bonded natural fiber attracted growing attention globe becomes sustainable ecofriendly environment friendly pineapple leaf fiber used composite since also handled waste nowadays furthermore viscose chosen variant since one ever tried pineapple viscose mixed composite due scarcity natural fiber production earth regenerated cellulosic fiber reinforced natural fiber widely employed providing nearly identical experience employing partial le natural fiber paper describes used pineapple leaf fiber mixed viscose composite reinforced epoxy resin pineapple viscose blended composite composed number number plain wave design epoxy resin applied make stability compression molding process tested tensile strength sigma young modulus eb percent number number mpa number mpa number number percent respectively testing also carried differentiate property like bending strength number number mpa bending modulus number number mpa avg ph composite number number article different analytical part acknowledge actual condition composite behavior finally suggestion made may utilized appropriate use building site geotextile material coffee cup coffee can agro textile material
inverse vulcanisation of canola oil as a route to recyclable chopped carbon fibre composites | As a result of crude oil desulfurisation, elemental sulfur is a significant by-product of the petrochemical industry with millions of tonnes produced annually, and a significant portion remains unused. The use of this feedstock for the generation of new materials has seen increased growth, though such materials that utilise inverse vulcanisation have limited practicality in everyday applications due to their poor mechanical properties. Another underutilised waste product is that of carbon fibre composites. The increased need for high performance materials has resulted in a significantly amplified demand for carbon fibre reinforced composites. In line with this demand, an increase in scrap, waste, and fibre offcuts is also increasing in proportion.& nbsp;Within this paper the combination of these two resources was explored: recycled chopped carbon fibre was incorporated into a polymer derived from elemental sulfur and waste canola oil. The aim was to generate composites with improved physical properties, enabling their widespread use in high volume material applications. The introduction of 20 wt% carbon fibre was found to significantly improve tensile strength and modulus in iterative generations of recycling with tensile strength reaching a maximum of 909.1 kPa (+137.4%) and tensile modulus to 94.3 MPa (+160.1%) as compared to the initial introduction of carbon fibre. We demonstrate that fibre and polymer components were able to be repeatedly separated from each other, mechanically or chemically, recombined and processed into new composites. | 2022 | Article | Stojcevski, Filip; Stanfield, Melissa K.; Hayne, David J.; Mann, Maximilian; Lundquist, Nicholas A.; Chalker, Justin M.; Henderson, Luke C. | SUSTAINABLE MATERIALS AND TECHNOLOGIES | Australia | 10.1016/j.susmat.2022.e00400 | 0 | result crude oil desulfurisation elemental sulfur significant product petrochemical industry million tonne produced annually significant portion remains unused use feedstock generation new material seen increased growth though material utilise inverse vulcanisation limited practicality everyday application due poor mechanical property another underutilised waste product carbon fibre composite increased need high performance material resulted significantly amplified demand carbon fibre reinforced composite line demand increase scrap waste fibre offcuts also increasing proportion nbsp within paper combination two resource explored recycled chopped carbon fibre incorporated polymer derived elemental sulfur waste canola oil aim generate composite improved physical property enabling widespread use high volume material application introduction number wt percent carbon fibre found significantly improve tensile strength modulus iterative generation recycling tensile strength reaching maximum number number kpa number number percent tensile modulus number number mpa number number percent compared initial introduction carbon fibre demonstrate fibre polymer component able repeatedly separated mechanically chemically recombined processed new composite
evaluation of mechanical properties and pyrolysis products of carbon fibers recycled by microwave pyrolysis | Disposal of the waste from carbon fiber reinforced polymers (CFRPs) has become an urgent problem due to the increasing application of CFRPs in many industries. A novel method for the rapid recovery of carbon fibers by a microwave pyrolysis and oxidation process was proposed in this study. The resin matrix was rapidly pyrolyzed by heating CFRPs directly with microwave radiation, and then the residual carbon and organic matter on the surface of carbon fibers were removed by oxidation to obtain recycled carbon fibers (RCFs). The recovery rate of recycled carbon fibers was measured, and their mechanical properties were evaluated by tensile strength and tensile modulus tests. The results showed that, after microwave pyrolysis at 500 degrees C for 15 min and oxidation at 550 degrees C for 30 min, the maximum tensile strength of RCFs was 3042.90 MPa (about 99.42% of that of virgin carbon fibers), the tensile modulus was 239.39 GPa, and the recovery rate was about 96.5%. The microstructure and chemical composition of RCFs were characterized by scanning electron microscopy, X-ray diffraction, Raman spectroscopy, Fourier transform infrared spectroscopy, and X-ray photoelectron spectroscopy, and the components of the pyrolysis byproducts were detected by gas chromatography-mass spectrometry. These results indicate that this method is suitable for the effective recovery of high-quality carbon fibers from CFRPs. | 2022 | Article | Ren, Yiyao; Xu, Lei; Shang, Xiaobiao; Shen, Zhigang; Fu, Rongzheng; Li, Wei; Guo, Lirong | ACS OMEGA | Peoples R China | 10.1021/acsomega.1c06652 | 0 | disposal waste carbon fiber reinforced polymer cfrps become urgent problem due increasing application cfrps many industry novel method rapid recovery carbon fiber microwave pyrolysis oxidation process proposed resin matrix rapidly pyrolyzed heating cfrps directly microwave radiation residual carbon organic matter surface carbon fiber removed oxidation obtain recycled carbon fiber rcfs recovery rate recycled carbon fiber measured mechanical property evaluated tensile strength tensile modulus test showed microwave pyrolysis number degree c number min oxidation number degree c number min maximum tensile strength rcfs number number mpa number number percent virgin carbon fiber tensile modulus number number gpa recovery rate number number percent microstructure chemical composition rcfs characterized scanning electron microscopy x ray diffraction raman spectroscopy fourier transform infrared spectroscopy x ray photoelectron spectroscopy component pyrolysis byproduct detected gas chromatography mass spectrometry indicate method suitable effective recovery high quality carbon fiber cfrps
stiffened spherical panels-utilization of modern braiding processes | In many applications composite parts curved shell constructions do form the surface. Those parts need curved stiffener profiles to avoid buckling effects. Especially the aerospace industry has a big need for stiffener profiles as a light weight design made of Carbon Fibre Reinforced Plastic (CFPP) and the corresponding economic production methods. Newly investigations at Institut fuer Textiltechnik, RWTH Aachen University (ITA), Aachen developed new production methods for the economic manufacture of curved complex stiffener preforms realized as sandwich design. The setup of hat-shaped cross sections necessitates the development of special production devices. Additionally two different braiding technologies-the 3D-rotary-braiding and the overbraiding technology-have been part of the research to manufacture cross sections. There is a great demand of those cross sections to realize crossed stiffener constructions. The production of the preforms using both braiding technologies will be explained in the paper. Comparing both braiding technologies referring to the preform quality, economic viability and mechanical performance of the final stiffener the advantages as well as the limitations of each braiding technology in respect of this special application are shown. As result of the investigations the most economic way to manufacture preforms for curved crossed stiffener structure realized as sandwich design is identified. | 2008 | Proceedings Paper | Glowania, M.; Stueve, J.; Kruse, F. F.; Gries, T. | RECENT ADVANCES IN TEXTILE COMPOSITES | Germany |  | 0 | many application composite part curved shell construction form surface part need curved stiffener profile avoid buckling effect especially aerospace industry big need stiffener profile light weight design made carbon fibre reinforced plastic cfpp corresponding economic production newly investigation institut fuer textiltechnik rwth aachen university ita aachen developed new production economic manufacture curved complex stiffener preforms realized sandwich design setup hat shaped cross section necessitates development special production device additionally two different braiding technology 3d rotary braiding overbraiding technology part research manufacture cross section great demand cross section realize crossed stiffener construction production preforms using braiding technology explained paper comparing braiding technology referring preform quality economic viability mechanical performance final stiffener advantage well limitation braiding technology respect special application shown result investigation economic way manufacture preforms curved crossed stiffener structure realized sandwich design identified
epoxyurethane polymer matrices for hemp woody core reinforced biocomposites synthesized with the use of plant-originated oils | To substitute synthetic components, three types of Si-containing organic-inorganic epoxyurethane polymer matrices including plant-originated oils were developed. Epoxidized soybean oil (ESO) or/and castor oil (CO) were used for the preparation of epoxy and isocyanate components, respectively. For obtaining fiber-reinforced biocomposites, the synthesized matrices were filled with 60 wt% of hemp woody core (HWC). The presence of covalent bonds between hydroxyl groups of filler and isocyanate groups of matrix was evidenced by Fourier transform infrared (FTIR) spectroscopy. The formation of such a chemical bond is considered to be an effective approach to overcome the most common problem of natural fiber-reinforced composites, namely the matrix/filler incompatibility, and therefore, poor interfacial adhesion and mechanical properties. The analysis of water absorption by the samples revealed it to be the lowest for the biocomposites based on the matrix with the largest content of triglycerides. The same composite including both plant oils was also characterized by the smallest coefficient of water molecules permeation (1.26 x 10(-5) mm(2)/s). The study of mechanical properties showed that the tensile strength of all the samples was significantly improved upon reinforcing with HWC. Particularly, the values of tensile strength were the highest for ESO-containing composites (15.7 and 14.4 MPa). | 2023 | Article | Samoilenko, Tetiana; Yashchenko, Larysa; Yarova, Nataliia; Brovko, Oleksandr | IRANIAN POLYMER JOURNAL | Ukraine | 10.1007/s13726-022-01136-7 | 1 | substitute synthetic component three type si containing organic inorganic epoxyurethane polymer matrix including plant originated oil developed epoxidized soybean oil eso castor oil co used preparation epoxy isocyanate component respectively obtaining fiber reinforced biocomposites synthesized matrix filled number wt percent hemp woody core hwc presence covalent bond hydroxyl group filler isocyanate group matrix evidenced fourier transform infrared ftir spectroscopy formation chemical bond considered effective approach overcome common problem natural fiber reinforced composite namely matrix filler incompatibility therefore poor interfacial adhesion mechanical property water absorption sample revealed lowest biocomposites based matrix largest content triglyceride composite including plant oil also characterized smallest coefficient water molecule permeation number number x number number mm number mechanical property showed tensile strength sample significantly improved upon reinforcing hwc particularly value tensile strength highest eso containing composite number number number number mpa
a method to improve the characteristics of epdm rubber based eco-composites with electron beam | A natural fiber reinforced composite, belonging to the class of eco composites, based on ethylene-propylene-terpolymer rubber (EPDM) and wood wastes were obtained by electron beam irradiation at 75, 150, 300, and 600 kGy in atmospheric conditions and at room temperature using a linear accelerator of 5.5 MeV. The sawdust (S), in amounts of 5 and 15 phr, respectively, was used to act as a natural filler for the improvement of physical and chemical characteristics. The cross-linking effects were evaluated through sol-gel analysis, mechanical tests, and Fourier Transform Infrared FTIR spectroscopy comparatively with the classic method with dibenzoyl peroxide (P) applied on the same types of samples at high temperature. Gel fraction exhibits values over 98% but, in the case of P cross-linking, is necessary to add more sawdust (15 phr) to obtain the same results as in the case of electron beam (EB) cross-linking (5 phr/300 kGy). Even if the EB cross-linking and sawdust addition have a reinforcement effect on EPDM rubber, the medium irradiation dose of 300 kGy looks to be a limit to which or from which the properties of the composite are improved or deteriorated. The absorption behavior of the eco-composites was studied through water uptake tests. | 2020 | Article | Craciun, Gabriela; Manaila, Elena; Ighigeanu, Daniel; Stelescu, Maria Daniela | POLYMERS | Romania | 10.3390/polym12010215 | 0 | natural fiber reinforced composite belonging class eco composite based ethylene propylene terpolymer rubber epdm wood waste obtained electron beam irradiation number number number number kgy atmospheric condition room temperature using linear accelerator number number mev sawdust amount number number phr respectively used act natural filler improvement physical chemical characteristic cross linking effect evaluated sol gel mechanical test fourier transform infrared ftir spectroscopy comparatively classic method dibenzoyl peroxide p applied type sample high temperature gel fraction exhibit value number percent case p cross linking necessary add sawdust number phr obtain case electron beam eb cross linking number phr number kgy even eb cross linking sawdust addition reinforcement effect epdm rubber medium irradiation dose number kgy look limit property composite improved deteriorated absorption behavior eco composite studied water uptake test
recovery of carbon fiber-reinforced polymer waste using dimethylacetamide base on the resin swelling principle | The mechanical recycling method of the carbon fiber-reinforced polymer (CFRP) has the advantages of simple process, less pollution and low cost, but only low utilization value of carbon fibers in powder or short fibers form can be obtained. To reduce the length and strength loss of the recycled carbon fibers, a novel and cost-effective dimethylacetamide (DMAC) swelling technique was developed to achieve rapid delamination of the CFRP laminates under mild conditions (120 & DEG;C-160 & DEG;C, 1 h). The corresponding swelling ratios and mass-loss rates of cured epoxy resin (CEP) were about 121.39%-157.39% and 0-0.69%, respectively. Excessive swelling of CEP in DMAC resulted in the cracking of the resin matrix between the adjacent carbon fiber layers. Thus the CFRP laminates were delaminated into soft single carbon fiber layers, which showed excellent cutting performance and reinforcing properties. The delamination products were cut into thin strips of different sizes and vacuum bag molded into new CFRP laminates. The flexural strength and tensile strength of the newly produced CFRP laminates were about 76.38%-90.98% and 94.61%-98.54% of the original CFRP laminates, respectively. More importantly, the chemical compositions of DMAC and CEP were unchanged during the physical swelling process. No organic pollutants (caused by resin degradation) were generated. And the used DMAC can be easily recycled by filtration. Therefore, this study provides a strategy for low-cost and high-valued recycling of CFRP waste. | 2022 | Article | Li, Zixin; Xing, Mingfei; Zhao, Li; Li, Zhan; Wang, Yaping | FRONTIERS IN CHEMISTRY | Peoples R China | 10.3389/fchem.2022.1050827 | 0 | mechanical recycling method carbon fiber reinforced polymer cfrp advantage simple process le pollution low cost low utilization value carbon fiber powder short fiber form obtained reduce length strength loss recycled carbon fiber novel cost effective dimethylacetamide dmac swelling technique developed achieve rapid delamination cfrp laminate mild condition number deg c number deg c number h corresponding swelling ratio mass loss rate cured epoxy resin cep number number percent number number percent number number number percent respectively excessive swelling cep dmac resulted cracking resin matrix adjacent carbon fiber layer thus cfrp laminate delaminated soft single carbon fiber layer showed excellent cutting performance reinforcing property delamination product cut thin strip different size vacuum bag molded new cfrp laminate flexural strength tensile strength newly produced cfrp laminate number number percent number number percent number number percent number number percent original cfrp laminate respectively importantly chemical composition dmac cep unchanged physical swelling process organic pollutant caused resin degradation generated used dmac easily recycled filtration therefore provides strategy low cost high valued recycling cfrp waste
in-situ damage detection of concrete beams strengthened with hybrid cfrp sheets by dc electrical resistance measurement | In this paper, the mechanical and electrical behaviors of strengthened concrete beams with a new kind of hybrid carbon fiber reinforced polymers (HCFRP) sheets of several kinds of carbon fibers are investigated. The main purpose is to find out the self-health monitoring function of concrete beams externally strengthened with HCFRP through DC electrical resistance measurement. An experimental program with the main parameters including the volume fractions of high modulus (HM) carbon fibers and fiber types has been performed. According to the experimental results, it is revealed that the hybridization of unidirectional HCFRP with different kinds of carbon fibers is a viable method of upgrading mechanical properties and obtaining a built-in in-situ damage detection functions for concrete structures. In a small strain range, the resistance becomes more and more negative as cyclic loading progresses for the specimens with more amount of HM; however, the electrical resistance keeps almost constant for the specimens with less amount of HM. In a high strain ranges, the resistance changes in a step-wise manner, and the sudden steps are attributed to the bundle rupture of HM. Good corresponding relationship between load and the change in resistance reveal the potential damage detection feasibility of FCFRP strengthened beams. In addition, it is shown that the ultimate failure modes change from CFRP debonding to concrete rupture with the increase of C7. | 2003 | Proceedings Paper | Wu, ZS; Yang, CQ; Harada, T; Tobe, YH | STRUCTURAL HEALTH MONITORING AND INTELLIGENT INFRASTRUCTURE, VOLS 1 AND 2 | Japan |  | 0 | paper mechanical electrical behavior strengthened concrete beam new kind hybrid carbon fiber reinforced polymer hcfrp sheet several kind carbon fiber investigated main purpose find self health monitoring function concrete beam externally strengthened hcfrp dc electrical resistance measurement experimental program main parameter including volume fraction high modulus hm carbon fiber fiber type performed according experimental revealed hybridization unidirectional hcfrp different kind carbon fiber viable method upgrading mechanical property obtaining built situ damage detection function concrete structure small strain range resistance becomes negative cyclic loading progress specimen amount hm however electrical resistance keep almost constant specimen le amount hm high strain range resistance change step wise manner sudden step attributed bundle rupture hm good corresponding relationship load change resistance reveal potential damage detection feasibility fcfrp strengthened beam addition shown ultimate failure mode change cfrp debonding concrete rupture increase c7
double-layer prefabricated frp grids for rapid bridge deck construction: case study | This paper presents a case study of prefabricated double-layer pultruded fiber-reinforced polymer (FRP) grids for bridge deck construction. These grids were used to reinforce a 39.6 m long by 13.7 m wide (130 by 45 ft) bridge deck on US Highway 151 over the De Neveu Creek in Wisconsin. The Federal Highway Administration Innovative Bridge Research and Construction Program invested resources in this program to investigate new uses for off-the-shelf technologies in constructing highway bridges. The feasibility of modifying manufacturing techniques to create innovative double-layer, 3D pultruded, FRP grids measuring 12.9 m long by 2.4 m wide by 16.5 cm deep (42 ft 6 in. by 8 ft by 6 1/2 in.) was investigated. In addition, the feasibility of placing the grids rapidly and constructing a bridge deck was also demonstrated. The FRP grids were required to meet a prescriptive material specification and a structural performance specification. Shear connectors were designed by the manufacturer to join large top and bottom grids to form an integrated 3D reinforcing module. From a construction perspective, the reinforcement grids were designed to be moved in a single lift of a crane and placed on the bridge girders. The paper reports on the development of the FRP 3D grids and provides details on the construction aspects of the bridge project. | 2006 | Article | Bank, LC; Oliva, MG; Russell, JS; Jacobson, DA; Conachen, M; Nelson, B; McMonigal, D | JOURNAL OF COMPOSITES FOR CONSTRUCTION | USA | 10.1061/(asce)1090-0268(2006)10:3(204) | 0 | paper present case prefabricated double layer pultruded fiber reinforced polymer frp grid bridge deck construction grid used reinforce number number long number number wide number number ft bridge deck u highway number de neveu creek wisconsin federal highway administration innovative bridge research construction program invested resource program investigate new us shelf technology constructing highway bridge feasibility modifying manufacturing technique create innovative double layer 3d pultruded frp grid measuring number number long number number wide number number cm deep number ft number number ft number number number investigated addition feasibility placing grid rapidly constructing bridge deck also demonstrated frp grid required meet prescriptive material specification structural performance specification shear connector designed manufacturer join large top bottom grid form integrated 3d reinforcing module construction perspective reinforcement grid designed moved single lift crane placed bridge girder paper report development frp 3d grid provides detail construction aspect bridge project
design of experiment to determine the effect of the geometric variables on tensile properties of carbon fiber reinforced polymer composites | Carbon fiber reinforced polymers (CFRPs) are increasingly used in the aerospace industry because of their robust mechanical properties and strength to weight ratio. A significant drawback of CFRPs is their resistance to formability when drawing continuous CFRPs into complex shapes as it tends to bridge, resulting in various defects in the final product. However, CFRP made from Stretch Broken Carbon Fiber (SBCF) aims to solve this issue by demonstrating superior formability compared to conventional continuous CFRPs. To study and validate the performance of SBCF, a statistical design of the experiment was conducted using three different types of CFRPs in tow/tape form. Hexcel (Stamford, CT, USA) IM7-G continuous carbon fiber impregnated with Huntsman (The Woodlands, TX, USA) RDM 2019-053 resin system, Hexcel SBCF impregnated with RDM2019-053 resin, and Montana State University manufactured SBCF impregnated with Huntsman RDM 2019-053 resin were tested in a multitude of forming trials and the data were analyzed using a statistical model to evaluate the forming behavior of each fiber type. The results show that for continuous fiber CFRP tows forming, Fmax and & UDelta;max do not show statistical significance based on temperature fluctuations; however, in SBCF CFRP tows forming, Fmax and & UDelta;max is dominated by the temperature and geometry has a low statistical influence on the Fmax. The lower dependence on tool geometry at higher temperatures indicates possibly superior formability of MSU SBCF. Overall findings from this research help define practical testing methods to compare different CFRPs and provide a repeatable approach to creating a statistical model for measuring results from the formability trials. | 2023 | Article | Janicki, Joseph C.; Egloff, Matthew C.; Bajwa, Dilpreet S.; Amendola, Roberta; Ryan, Cecily A.; Cairns, Douglas S. | JOURNAL OF COMPOSITES SCIENCE | USA | 10.3390/jcs7060222 | 0 | carbon fiber reinforced polymer cfrps increasingly used aerospace industry robust mechanical property strength weight ratio significant drawback cfrps resistance formability drawing continuous cfrps complex shape tends bridge resulting various defect final product however cfrp made stretch broken carbon fiber sbcf aim solve issue demonstrating superior formability compared conventional continuous cfrps validate performance sbcf statistical design experiment conducted using three different type cfrps tow tape form hexcel stamford ct usa im7 g continuous carbon fiber impregnated huntsman woodland tx usa rdm number number resin system hexcel sbcf impregnated rdm2019 number resin montana state university manufactured sbcf impregnated huntsman rdm number number resin tested multitude forming trial analyzed using statistical model evaluate forming behavior fiber type show continuous fiber cfrp tow forming fmax udelta max show statistical significance based temperature fluctuation however sbcf cfrp tow forming fmax udelta max dominated temperature geometry low statistical influence fmax lower dependence tool geometry higher temperature indicates possibly superior formability msu sbcf overall finding research help define practical testing compare different cfrps provide repeatable approach creating statistical model measuring formability trial
development and characterization of short glass fiber reinforced-waste plastic composite filaments for 3d printing applications | In the present study, a thermoplastic-reinforced composite filament for 3D printing applications was created by mixing short glass fibers (SGF) with the thermoplastic matrix made from plastic waste. Short glass fiber-reinforced recycled high-density polyethylene (rHDPE) and recycled polyethylene terephthalate (rPET) blend thermoplastic composite filaments were first prepared by a plastic extrusion machine. The produced filaments' physical, mechanical, and thermal properties were investigated. After achieving the desired filament, a 3D printing technology called material extrusion was utilized to create 3D sample parts. The mechanical properties of each printed sample were analyzed following ASTM standards, and their morphological structures were also studied at various weight percentages (pure rHDPE, rHDPE/rPET (75/25 %), rHDPE/rPET reinforced with 15 % SGF, and rHDPE/rPET reinforced with 30 % SGF wt%). From the study, a 52 % increase in tensile strength, 32 % in Young's modulus, and a 50 % reduction in elongation with the addition of 30 wt% of SGF to rHDPE/rPET were noted compared to pure rHDPE. Generally, 3D printable composite filaments can be developed through the incorporation of SGF into plastic waste. This has tremendous advantages for solving environmental pollution and achieving sustainable development. | 2023 | Article | Tolcha, Dame Ayane; Woldemichael, Dereje Engida | HELIYON | Ethiopia | 10.1016/j.heliyon.2023.e22333 | 0 | present thermoplastic reinforced composite filament 3d printing application created mixing short glass fiber sgf thermoplastic matrix made plastic waste short glass fiber reinforced recycled high density polyethylene rhdpe recycled polyethylene terephthalate rpet blend thermoplastic composite filament first prepared plastic extrusion machine produced filament physical mechanical thermal property investigated achieving desired filament 3d printing technology called material extrusion utilized create 3d sample part mechanical property printed sample analyzed following astm standard morphological structure also studied various weight percentage pure rhdpe rhdpe rpet number number percent rhdpe rpet reinforced number percent sgf rhdpe rpet reinforced number percent sgf wt percent number percent increase tensile strength number percent young modulus number percent reduction elongation addition number wt percent sgf rhdpe rpet noted compared pure rhdpe generally 3d printable composite filament developed incorporation sgf plastic waste tremendous advantage solving environmental pollution achieving sustainable development
comparative investigation of the influence of stone-dust particles and bagasse fiber on the mechanical and physical properties of reinforced recycled high-density polyethylene bio-composites | One of the main purposes of this research is to control environmental pollution and mitigate the impact of ignorantly discarded waste plastics in the environment through recycling of such plastics and using them to develop innovative composite materials. The present work investigates the influence of stone-dust particles and bagasse fiber on the mechanical and physical properties of reinforced recycled high-density polyethylene bio-composites. The bagasse fiber was first treated with 0.5 m NaOH solution at a temperature of 50 degrees C for 2 h in order to improve the surface morphology and also modified the mechanical properties of the fiber. Likewise, the stone-dust particles were analyzed by using a standard sieve shaker to obtain particle sizes of 75 mu m. Both reinforcements were used for composite development through the compression molding technique and the samples were subjected to mechanical and physical properties tests in accordance with standards. Analysis of the results revealed that flexural, hardness, wear, and hydrophobicity of the developed bio-composites were improved by stone-dust particles. The flexural strength at peak and modulus were enhanced by 88% and 92%, respectively. Also, it was discovered that, tensile, impact and thermal conductivity properties of the bio-composites were improved by bagasse fiber. The ultimate tensile strength and Young's modulus were enhanced by 43% and 34%, respectively. Hence, the blend of these by-products showed that they are potential bio-materials for the development of bio-composites. | 2022 | Article | Oladele, Isiaka Oluwole; Aliu, Simbiat Olawunmi; Taiwo, Anuoluwapo Samuel; Agbeboh, Newton Itua | COMPOSITES AND ADVANCED MATERIALS | Nigeria | 10.1177/26349833221077701 | 1 | one main purpose research control environmental pollution mitigate impact ignorantly discarded waste plastic environment recycling plastic using develop innovative composite material present work investigates influence stone dust particle bagasse fiber mechanical physical property reinforced recycled high density polyethylene bio composite bagasse fiber first treated number number naoh solution temperature number degree c number h order improve surface morphology also modified mechanical property fiber likewise stone dust particle analyzed using standard sieve shaker obtain particle size number mu reinforcement used composite development compression molding technique sample subjected mechanical physical property test accordance standard revealed flexural hardness wear hydrophobicity developed bio composite improved stone dust particle flexural strength peak modulus enhanced number percent number percent respectively also discovered tensile impact thermal conductivity property bio composite improved bagasse fiber ultimate tensile strength young modulus enhanced number percent number percent respectively hence blend product showed potential bio material development bio composite
pla-based hybrid biocomposites: effects of fiber type, fiber content, and annealing on thermal and mechanical properties | In this study, we utilized a hybridization approach for two different fibers to overcome the drawbacks of single-fiber-reinforced PLA composites. Coir fiber and bamboo leaf fiber were used as reinforcing natural fibers as their properties complement one another. Additionally, we combined thermal annealing with hybridization techniques to further improve the overall properties of the composites. The results showed that the hybridization of BF: CF with a ratio of 1:2 gave PLA-based hybrid composites optimal mechanical and thermal properties. Furthermore, the improvement in the thermal stability of hybrid composites, attributable to an increase in crystallinity, was a result of thermal annealing. The improvement in HDT in annealed 1BF:2CF hybrid composite was about 13.76% higher than that of the neat PLA. Annealing of the composites led to increased crystallinity, which was confirmed using differential scanning calorimetry (DSC). The synergistic effect of hybridization and annealing, leading to the improvement in the thermal properties, opened up the possibilities for the use of PLA-based composites. In this study, we demonstrated that a combined technique can be utilized as a strategy for improving the properties of 100% biocomposites and help overcome some limitations of the use of PLA in many applications. | 2023 | Article | Yaisun, Supitcha; Trongsatitkul, Tatiya | POLYMERS | Thailand | 10.3390/polym15204106 | 1 | utilized hybridization approach two different fiber overcome drawback single fiber reinforced pla composite coir fiber bamboo leaf fiber used reinforcing natural fiber property complement one another additionally combined thermal annealing hybridization technique improve overall property composite showed hybridization bf cf ratio number number gave pla based hybrid composite optimal mechanical thermal property furthermore improvement thermal stability hybrid composite attributable increase crystallinity result thermal annealing improvement hdt annealed 1bf 2cf hybrid composite number number percent higher neat pla annealing composite led increased crystallinity confirmed using differential scanning calorimetry dsc synergistic effect hybridization annealing leading improvement thermal property opened possibility use pla based composite demonstrated combined technique utilized strategy improving property number percent biocomposites help overcome limitation use pla many application
effects of surface treatment on the properties of wheat straw fiber-reinforced rhdpe composites | Plant fiber-reinforced thermoplastic composites have been widely used due to their interesting and advantageous properties. However, the biggest problem has been the incompatibility of the fiber and matrix. In this paper, composites were prepared with wheat straw fiber (WSF) and recycled high density polyethylene (rHDPE). Compared with chemical modification, biological enzyme modification has advantages of low pollution and additive modification with low energy consumption and strong specificity compared with traditional physical modification. The effects of alkali and enzyme treatment were used to study the interfacial properties of the composites. The results showed that the mechanical properties of the composites were enhanced after modification, and the effect of enzyme treatment was better than that of alkali treatment (AT). The maximum tensile strength, flexural strength, and flexural modulus of the composites with xylanase and cellulase combined treatment (XCT) increased by 14%, 19.9%, and 28% compared to the untreated composites, respectively. The samples with xylanase and cellulase combined treatment showed good thermal properties, and the crystallinities of the composites were improved after modification. Water absorption behavior indicated that composites made by enzyme-modified WSF showed lower water sorption than those of the alkali treated samples, and the water absorption values of the composites with xylanase and cellulase combined treatment were the lowest. SEM found that composites with xylanase and cellulase combined treatment showed better interfacial adhesion. From the combined results, it could be stated that xylanase and cellulase combined treatment is able to improve the compatibility and properties of the composites. Therefore, it can provide some theoretical guidance for the preparation of composites, which has innovative application significance for improving the utilization rate of waste thermoplastics and crop waste straws. | 2019 | Article | Li, Jia; Zhang, Xiaolin; Nie, Sunjian; Cong, Longkang; Wang, Zhe | MATERIALS RESEARCH EXPRESS | Peoples R China | 10.1088/2053-1591/ab4636 | 1 | plant fiber reinforced thermoplastic composite widely used due interesting advantageous property however biggest problem incompatibility fiber matrix paper composite prepared wheat straw fiber wsf recycled high density polyethylene rhdpe compared chemical modification biological enzyme modification advantage low pollution additive modification low energy consumption strong specificity compared traditional physical modification effect alkali enzyme treatment used interfacial property composite showed mechanical property composite enhanced modification effect enzyme treatment better alkali treatment maximum tensile strength flexural strength flexural modulus composite xylanase cellulase combined treatment xct increased number percent number number percent number percent compared untreated composite respectively sample xylanase cellulase combined treatment showed good thermal property crystallinities composite improved modification water absorption behavior indicated composite made enzyme modified wsf showed lower water sorption alkali treated sample water absorption value composite xylanase cellulase combined treatment lowest sem found composite xylanase cellulase combined treatment showed better interfacial adhesion combined could stated xylanase cellulase combined treatment able improve compatibility property composite therefore provide theoretical guidance preparation composite innovative application significance improving utilization rate waste thermoplastic crop waste straw
gfrp-retrofitted reinforced concrete columns subjected to simulated blast loading | This paper presents experimental results of one as-built and three glass-fiber-reinforced polymer (GFRP)-retrofitted reinforced concrete columns subjected to simulated blast loading. Retrofitting involved various configurations of longitudinal and transverse GFRP layers to enhance flexural and shear capacity. The objective was to study the performance and level of protection of the retrofitted columns to mitigate blast effects. The results demonstrated that retrofitting can significantly increase the strength and stiffness of reinforced concrete flexural members and greatly improve blast response. Furthermore, the addition of transverse GFRP wraps can lead to enhancements in the debonding strain and behavior of longitudinal GFRP, as well as an increase in postpeak ductility of concrete. A complementary analytical study based on the single-degree-of-freedom (SDOF) dynamic analysis method was conducted to predict the displacement response of the columns. The load-deformation relationships of the columns were computed using a lumped inelasticity analytical model. In addition, modifications to a standard degrading stiffness hysteretic model were proposed to account for accumulated damage due to repeated testing. Satisfactory agreement between the SDOF-predicted and experimentally recorded maximum displacements, time to maximum displacements, and residual displacements were obtained. (C) 2015 American Society of Civil Engineers. | 2015 | Article | Jacques, Eric; Lloyd, Alan; Imbeau, Paul; Palermo, Dan; Quek, Jeslin | JOURNAL OF STRUCTURAL ENGINEERING | Canada | 10.1061/(asce)st.1943-541x.0001251 | 0 | paper present experimental one built three glass fiber reinforced polymer gfrp retrofitted reinforced concrete column subjected simulated blast loading retrofitting involved various configuration longitudinal transverse gfrp layer enhance flexural shear capacity objective performance level protection retrofitted column mitigate blast effect demonstrated retrofitting significantly increase strength stiffness reinforced concrete flexural member greatly improve blast response furthermore addition transverse gfrp wrap lead enhancement debonding strain behavior longitudinal gfrp well increase postpeak ductility concrete complementary analytical based single degree freedom sdof dynamic method conducted predict displacement response column load deformation relationship column computed using lumped inelasticity analytical model addition modification standard degrading stiffness hysteretic model proposed account accumulated damage due repeated testing satisfactory agreement sdof predicted experimentally recorded maximum displacement time maximum displacement residual displacement obtained c number american society civil engineer
quasi-static mechanical properties of novel generalized resch-pattern composite foldcores | A new geometric design method for foldcores based on the generalized Resch patterns that allow face-to-face bonding interfaces between the core and the skins is proposed. Based on the geometric design method, a systematic numerical investigation on the quasi-static mechanical properties of the generalized Resch-based foldcores made of carbon fiber-reinforced plastic (CFRP) woven fabrics subjected to compression and shear loads is performed using the finite element method that is validated by experiments. The relationships between the mechanical properties and various geometric parameters as well as laminate thickness of the generalized Resch-based CFRP foldcores are revealed. Additionally, the mechanical properties of the generalized Resch-based CFRP foldcore are compared to those of the standard Resch-based, Miura-based foldcore, the honeycomb core, and the aluminum counterpart. It is found that the generalized Resch-based CFRP foldcore performs more stably than the honeycomb core under compression and has higher compressive and shear stiffnesses than the standard Resch-based and Miura-based foldcores and absorbs as nearly twice energy under compression as the Miura-based foldcore does. When compared with the aluminum counterpart, the CFRP model has higher weight-specific stiffness and strength but lower energy absorption capacity under shearing. The results presented in this paper can serve as the useful guideline for the design of the generalized Resch-based composite foldcore sandwich structures for various performance goals. | 2021 | Article | Deng, Antao; Ji, Bin; Zhou, Xiang | PROCEEDINGS OF THE INSTITUTION OF MECHANICAL ENGINEERS PART C-JOURNAL OF MECHANICAL ENGINEERING SCIENCE | Peoples R China | 10.1177/0954406220940000 | 0 | new geometric design method foldcores based generalized resch pattern allow face face bonding interface core skin proposed based geometric design method systematic numerical investigation quasi static mechanical property generalized resch based foldcores made carbon fiber reinforced plastic cfrp woven fabric subjected compression shear load performed using finite element method validated experiment relationship mechanical property various geometric parameter well laminate thickness generalized resch based cfrp foldcores revealed additionally mechanical property generalized resch based cfrp foldcore compared standard resch based miura based foldcore honeycomb core aluminum counterpart found generalized resch based cfrp foldcore performs stably honeycomb core compression higher compressive shear stiffness standard resch based miura based foldcores absorbs nearly twice energy compression miura based foldcore compared aluminum counterpart cfrp model higher weight specific stiffness strength lower energy absorption capacity shearing presented paper serve useful guideline design generalized resch based composite foldcore sandwich structure various performance goal
cumulative impact energy absorption of sandwich panels with foam cores and flax frp facings | In this paper, the cumulative energy absorption of sandwich panels constructed of foam cores and flax fiber-reinforced bio-based polymer (FFRP) faces is studied. Nine sandwich panels were constructed and tested under varying amounts of impact energy using a drop weight test. The parameters of the study were facing thickness and foam core density. Three different facing thicknesses (one, two, and three layers of a bidirectional flax fabric with a nominal unit weight of 400 kg/m(2)) and three different core densities (32 kg/m(3), 64 kg/m(3), and 96 kg/m(3)) were used. An accelerometer was placed on the bottom face of each specimen and on the drop weight. The data from the accelerometers is used to determine each specimen's fundamental frequency after each impact to determine the amount of damage in the specimen. To calculate curvature, strain gauges were placed at the center of the top and bottom face at mid-span. Two string-type displacement gauges were placed at mid-span below the specimen, to accurately measure the displacement during the impact event. The data sampling rate was 25 kHz. The information obtained is used to determine the ability of these panels to absorb the energy from multiple impact events. It also helps to establish a fundamental understanding of the behavior of the panels under impact for future research. To date all specimens have been fabricated and one of the specimens has been tested. The results are presented in this paper and more data will be available for presentation during the conference. | 2018 | Proceedings Paper | Betts, Dillon; Sadeghian, Pedram; Fam, Amir | NON-CONVENTIONAL MATERIALS AND TECHNOLOGIES: NOCMAT FOR THE XXI CENTURY | Canada | 10.21741/9781945291838-25 | 0 | paper cumulative energy absorption sandwich panel constructed foam core flax fiber reinforced bio based polymer ffrp face studied nine sandwich panel constructed tested varying amount impact energy using drop weight test parameter facing thickness foam core density three different facing thickness one two three layer bidirectional flax fabric nominal unit weight number kg number three different core density number kg number number kg number number kg number used accelerometer placed bottom face specimen drop weight accelerometer used determine specimen fundamental frequency impact determine amount damage specimen calculate curvature strain gauge placed center top bottom face mid span two string type displacement gauge placed mid span specimen accurately measure displacement impact event sampling rate number khz information obtained used determine ability panel absorb energy multiple impact event also help establish fundamental understanding behavior panel impact future research date specimen fabricated one specimen tested presented paper available presentation conference
thermal degradation behaviour of resins in aluminium composite under isothermal condition | As a member of the aluminium composite, GLARE (GLAss fibre/epoxy REinforced aluminium laminates) was used in the upper fuselage of Airbus A380 because of its superior mechanical properties over monolithic aluminium alloys. Thermal processing is a potential method for materials recycling and reuse from GLARE scrap with the aim of environmental protection and economic benefits. Thermal delamination is a crucial pre-treatment step for GLARE recycling. Differential scanning calorimetry (DSC) and Thermogravimetric analysis (TGA) tests have been used to identify the decomposition temperature range of epoxy resins under non-isothermal condition in our previous work [1]. To obtain an appropriate solution for GLARE thermal delamination, the thermal degradation behaviour of epoxy resins in GLARE under isothermal conditions were investigated and isothermal decomposition kinetic models were built up based on DSC and thermogravimetric analysis TGA. The thermal delamination process of GLARE is determined based on thermal analysis results and experimental optimization. (C) 2017 Elsevier Ltd. All rights reserved. | 2017 | Article | Zhu, Guoliang; Wang, Wei; Wang, Rui; Xiao, Yanping; Yang, Yongxiang; Dong, Anping; Wang, Donghong; Shu, Da; Wang, Jun; Sun, Baode; Boom, Rob | POLYMER TESTING | Netherlands | 10.1016/j.polymertesting.2017.05.038 | 0 | member aluminium composite glare glass fibre epoxy reinforced aluminium laminate used upper fuselage airbus a380 superior mechanical property monolithic aluminium alloy thermal processing potential method material recycling reuse glare scrap aim environmental protection economic benefit thermal delamination crucial pre treatment step glare recycling differential scanning calorimetry dsc thermogravimetric tga test used identify decomposition temperature range epoxy resin non isothermal condition previous work number obtain appropriate solution glare thermal delamination thermal degradation behaviour epoxy resin glare isothermal condition investigated isothermal decomposition kinetic model built based dsc thermogravimetric tga thermal delamination process glare determined based thermal experimental optimization c number ltd right reserved
numerical model for the characterization of biocomposites reinforced by sisal fibres | Although several works have been recently published in literature about biocomposites, i.e. on innovative and ecofriendly polymer matrix composites reinforced by natural fibers, there are not studies on the influence of the waviness that various natural fiber present after their extraction. In order to give a contribution to the knowledge of the effects of the fiber waviness on the main mechanical properties of biocomposites, as the longitudinal Young modulus, in the present study a systematic numerical analysis has been carried out by using parametric models properly developed, that let the user to consider the effects of the key influence parameters as the fiber concentrations and the fiber curvature. Successive experimental studies have allowed to corroborate the accuracy of the numerical results, as well as to highlight the local effects due to the fiber waviness, that in some cases can become more significant than the global effects analyzed by the numerical approach. Copyright (C) 2018 The Authors. Published by Elsevier B.V. | 2018 | Proceedings Paper | Pantano, A.; Zuccarello, B. | AIAS2017 - 46TH CONFERENCE ON STRESS ANALYSIS AND MECHANICAL ENGINEERING DESIGN | Italy | 10.1016/j.prostr.2017.12.051 | 1 | although several work recently published literature biocomposites e innovative ecofriendly polymer matrix composite reinforced natural fiber study influence waviness various natural fiber present extraction order give contribution knowledge effect fiber waviness main mechanical property biocomposites longitudinal young modulus present systematic numerical carried using parametric model properly developed let user consider effect key influence parameter fiber concentration fiber curvature successive experimental study allowed corroborate accuracy numerical well highlight local effect due fiber waviness case become significant global effect analyzed numerical approach c number published b v
interpenetrating polymer network (ipn) with epoxidized and acrylated bioresins and their composites with glass and jute fibres | Epoxidized (EHO) and acrylated (AEHO) bio-resins from hemp oil were synthesized, and their interpenetrating networks (IPNs) were investigated in reinforced bio-composites with natural jute fibres and glass fibres. The mechanical properties (tensile, flexural, Charpy impact, and inter-laminar shear) and viscoelastic properties (glass transition temperature, storage modulus, and crosslink density) of the bio-resins and their hybrid IPNs EHO/AEHO system were investigated as a function of the level of bio-resin hybridization. The hybrid bio-resins exhibited interpenetrating network (IPN) behaviour. Composites prepared with the synthetic vinyl ester (VE) and epoxy resins showed superior mechanical and viscoelastic properties compared with their bio-resins and IPNs-based counterparts. With glass fibre (GF) reinforcement, increases in the EHO content of the IPNs resulted in increased stiffness of the composites, while the strength, inter-laminar shear strength (ILSS), and impact resistance decreased. However, in the jute fibre reinforced bio-composites, increases in AEHO content generated increased tensile modulus, ILSS, and mechanical strength of the bio-materials. Crosslink density and glass transition temperature (Tg) were also higher for the synthetic resins than for the bio-resins. Increased AEHO content of the IPNs resulted in improved viscoelastic properties. | 2016 | Article | Cardona, Francisco; Sultan, Mohamed Thariq; Abu Talib, Abd Rahim; Ezzah, Farah; Derahman, Aishah | BIORESOURCES | Malaysia |  | 1 | epoxidized eho acrylated aeho bio resin hemp oil synthesized interpenetrating network ipns investigated reinforced bio composite natural jute fibre glass fibre mechanical property tensile flexural charpy impact inter laminar shear viscoelastic property glass transition temperature storage modulus crosslink density bio resin hybrid ipns eho aeho system investigated function level bio resin hybridization hybrid bio resin exhibited interpenetrating network ipn behaviour composite prepared synthetic vinyl ester epoxy resin showed superior mechanical viscoelastic property compared bio resin ipns based counterpart glass fibre gf reinforcement increase eho content ipns resulted increased stiffness composite strength inter laminar shear strength il impact resistance decreased however jute fibre reinforced bio composite increase aeho content generated increased tensile modulus il mechanical strength bio material crosslink density glass transition temperature tg also higher synthetic resin bio resin increased aeho content ipns resulted improved viscoelastic property
experimental and theoretical study on the flexural performance of gfrp-concrete-steel composite beams | A novel GFRP (glass fiber-reinforced polymer)-concrete-steel composite beam bridge was proposed to prolong the service life of bridges. In order to investigate the flexural behavior of the composite beams, four-point bending tests and push-out tests were conducted. First, GFRP-concrete-steel composite beams with different interface types were fabricated and tested. Experimental results indicated the concrete ultimate strain and the ultimate deflection were increased because of the confining effect provided by GFRP plates. The GFRP-concrete interface had no obvious effect on flexural stiffness and flexural capacity. The slip effect of GFRP-concrete-steel beams was similar to that of steel-concrete beams. The failure process of GFRP-concrete-steel beams was different from that of steel-concrete beams due to the effect of the GFRP plate. Then, push-out specimens were tested to investigate the slip effect between GFRP-concrete decks and steel beams. The effect of GFRP plates on the studs was insignificant because of the large stud hole, and a regression formula of load-slip relationship was presented based on the experimental results. Finally, finite element model and theoretical model were employed to analyze the deflection calculation method and the flexural capacity calculation method, respectively. | 2019 | Article | Tong, Zhaojie; Song, Xiaodong; Huang, Qiao | KSCE JOURNAL OF CIVIL ENGINEERING | Peoples R China | 10.1007/s12205-019-0152-9 | 0 | novel gfrp glass fiber reinforced polymer concrete steel composite beam bridge proposed prolong service life bridge order investigate flexural behavior composite beam four point bending test push test conducted first gfrp concrete steel composite beam different interface type fabricated tested experimental indicated concrete ultimate strain ultimate deflection increased confining effect provided gfrp plate gfrp concrete interface obvious effect flexural stiffness flexural capacity slip effect gfrp concrete steel beam similar steel concrete beam failure process gfrp concrete steel beam different steel concrete beam due effect gfrp plate push specimen tested investigate slip effect gfrp concrete deck steel beam effect gfrp plate stud insignificant large stud hole regression formula load slip relationship presented based experimental finally finite element model theoretical model employed analyze deflection calculation method flexural capacity calculation method respectively
load-carrying capacity of corroded gusset plate connection and its repair using cfrp sheets | Recently, several events involving the corrosion-induced damage of gusset plate connections of steel truss bridges have been reported worldwide. In this study, the remaining load-carrying capacity of a corroded gusset plate connection was evaluated through loading tests and finite element method (FEM) analyses using a model approximately 50% of the size of an actual gusset plate connection. Two potential forms of corrosion, that is, weld and cross-sectional corrosion, on the gusset plate were considered in order to investigate the reduction in the load-carrying capacity. Then, parametric FEM analyses were conducted to determine the effect of the corrosion level on the remaining load-carrying capacity of a specimen model and a full-scale model of an actual connection. The loading tests and parametric FEM analyses indicated that with increases in the dimensions of the corroded sections, the load-carrying capacity of the gusset plate connections exhibited nearly similar linear decreases. Furthermore, the effectiveness of a repair method for the corroded gusset plate connection using carbon fiber-reinforced plastic (CFRP) sheets was investigated. The loading tests were conducted considering the area, direction, and location of the bonded CFRP sheets. As a result, this study proposed an appropriate repair method using CFRP sheets that could help recover the load-carrying capacity and improve the deformation performance of corroded gusset plate connections. (C) 2021 American Society of Civil Engineers. | 2021 | Article | Pham, Ngoc Vinh; Miyashita, Takeshi; Ohgaki, Kazuo; Okuyama, Yusuke; Hidekuma, Yuya; Harada, Takuya | JOURNAL OF STRUCTURAL ENGINEERING | Japan | 10.1061/(asce)st.1943-541x.0003030 | 0 | recently several event involving corrosion induced damage gusset plate connection steel truss bridge reported worldwide remaining load carrying capacity corroded gusset plate connection evaluated loading test finite element method fem analysis using model approximately number percent size actual gusset plate connection two potential form corrosion weld cross sectional corrosion gusset plate considered order investigate reduction load carrying capacity parametric fem analysis conducted determine effect corrosion level remaining load carrying capacity specimen model full scale model actual connection loading test parametric fem analysis indicated increase dimension corroded section load carrying capacity gusset plate connection exhibited nearly similar linear decrease furthermore effectiveness repair method corroded gusset plate connection using carbon fiber reinforced plastic cfrp sheet investigated loading test conducted considering area direction location bonded cfrp sheet result proposed appropriate repair method using cfrp sheet could help recover load carrying capacity improve deformation performance corroded gusset plate connection c number american society civil engineer
mechanical and tribological analysis of jute, cotton reinforced epoxy based | Increase in environmental pollution and global warming due to continuous use of petroleum based materials, exploitation of forest reserves, improper industrial wastes management and natural resources. To reduces such alarming issues and find viable solutions, innovative research work on recycling of used materials such as used (clothes) textile wastes and used jute fibers has been reported to develop advanced sustainable hybrid composites in this work. The current study deals with mechanical and wear peculiarities of (cotton and jute fiber) textile wastes reinforced epoxy composites. Hand lay-up method was used to develop composites in five different stacking sequences. The developed composites were characterized for its mechanical peculiarities namely hardness, flexural, tensile, toughness, as per ASTM standards. Hybrid composite which was found with best sacking sequence, pure cotton and pure jute fiber composites were further analyzed for their wear peculiarity behaviour using Taughi (L27) design of experiment approach. Morphologies after mechanical and wear testing studies using SEM. It was inferred that hybrid composites with JCCJ stacking sequence produced good mechanical peculiarities. The currently developed composites have been found better than pure wood, epoxy, plastics and persuade for multifunctional applications. | 2023 | Article | Rana, Baldev Singh; Bhushan, Gian; Chandna, Pankaj | MATERIALS PHYSICS AND MECHANICS | India | 10.18149/mpm.5122023_15 | 1 | increase environmental pollution global warming due continuous use petroleum based material exploitation forest reserve improper industrial waste management natural resource reduces alarming issue find viable solution innovative research work recycling used material used clothes textile waste used jute fiber reported develop advanced sustainable hybrid composite work current deal mechanical wear peculiarity cotton jute fiber textile waste reinforced epoxy composite hand lay method used develop composite five different stacking sequence developed composite characterized mechanical peculiarity namely hardness flexural tensile toughness per astm standard hybrid composite found best sacking sequence pure cotton pure jute fiber composite analyzed wear peculiarity behaviour using taughi l27 design experiment approach morphology mechanical wear testing study using sem inferred hybrid composite jccj stacking sequence produced good mechanical peculiarity currently developed composite found better pure wood epoxy plastic persuade multifunctional application
chemical recycling of carbon fiber reinforced plastic using supercritical methanol | Advanced chemical recycling of carbon fiber reinforced plastic (CFRP) was developed using supercritical methanol. In this method, the thermosetting epoxy resin in CFRP was converted to a thermoplastic resin by the selective decomposition of the bridged structure by supercritical methanol at 270 degrees C and 8 MPa for 90 min and the resin dissolved in supercritical methanol. On the other hand, the carbon fiber was fully recovered from CFRP without the plastic component and it had no thermal damage. The bridged structure in the epoxy resin could be formed again by adding a cross-linker to the recovered thermoplastic resin and the thermosetting resin was reproduced. This was the first attempt on the recycling of thermosetting epoxy resin. However, in order to maintain the strength of the recycled epoxy resin to that of virgin epoxy resin, the proper ratio of the recovered thermoplastic resin to virgin epoxy resin was determined. The recovered carbon fiber from CFRP maintained the shape of the plain fabric and the reduction of the tensile strength was less than 9% compared with the virgin one. The recovered carbon fiber could be used to make a recycled CFRP with epoxy resin and cross-linker, the strength of which was close to that of virgin CFRP. (C) 2014 Elsevier B.V. All rights reserved. | 2014 | Article | Okajima, Idzumi; Hiramatsu, Masataka; Shimamura, Yoshinobu; Awaya, Taichi; Sako, Takeshi | JOURNAL OF SUPERCRITICAL FLUIDS | Japan | 10.1016/j.supflu.2014.04.011 | 0 | advanced chemical recycling carbon fiber reinforced plastic cfrp developed using supercritical methanol method thermosetting epoxy resin cfrp converted thermoplastic resin selective decomposition bridged structure supercritical methanol number degree c number mpa number min resin dissolved supercritical methanol hand carbon fiber fully recovered cfrp without plastic component thermal damage bridged structure epoxy resin could formed adding cross linker recovered thermoplastic resin thermosetting resin reproduced first attempt recycling thermosetting epoxy resin however order maintain strength recycled epoxy resin virgin epoxy resin proper ratio recovered thermoplastic resin virgin epoxy resin determined recovered carbon fiber cfrp maintained shape plain fabric reduction tensile strength le number percent compared virgin one recovered carbon fiber could used make recycled cfrp epoxy resin cross linker strength close virgin cfrp c number b v right reserved
visual quantitative detection of delamination defects in gfrp via microwave | Glass Fiber reinforced polymers (GFRPs) are widely used and play an important role in modern society. The multilayer structure of GFRPs can lead to delamination defects during production and service, which can have a significant impact on the integrity and safety of the equipment. Therefore, it is important to monitor these delamination defects during equipment service in order to evaluate their effects on equipment performance and lifespan. Microwave imaging testing, with its high sensitivity and noncontact nature, shows promise as a potential method for detecting delamination defects in GFRPs. However, there is currently limited research on the quantitative characterization of defect images in this field. In order to achieve visual quantitative nondestructive testing (NDT), we propose a 2D-imaging visualization and quantitative characterization method for delamination defects in GFRP, and realize the combination of visual detection and quantitative detection. We built a microwave testing experimental system to verify the effectiveness of the proposed method. The results of the experiment indicate the effectiveness and innovation of the method, which can effectively detect all delamination defects of 0.5 mm thickness inside GFRP with high accuracy, the signal-to-background ratio (SBR) of 2D imaging can reach 4.41 dB, the quantitative error of position is within 0.5 mm, and the relative error of area is within 11%. | 2023 | Article | Yang, Xihan; Fang, Yang; Wang, Ruonan; Li, Yong; Chen, Zhenmao | SENSORS | Peoples R China | 10.3390/s23146386 | 0 | glass fiber reinforced polymer gfrps widely used play important role modern society multilayer structure gfrps lead delamination defect production service significant impact integrity safety equipment therefore important monitor delamination defect equipment service order evaluate effect equipment performance lifespan microwave imaging testing high sensitivity noncontact nature show promise potential method detecting delamination defect gfrps however currently limited research quantitative characterization defect image field order achieve visual quantitative nondestructive testing ndt propose 2d imaging visualization quantitative characterization method delamination defect gfrp realize combination visual detection quantitative detection built microwave testing experimental system verify effectiveness proposed method experiment indicate effectiveness innovation method effectively detect delamination defect number number mm thickness inside gfrp high accuracy signal ratio sbr 2d imaging reach number number db quantitative error position within number number mm relative error area within number percent
sustainability assessment of solvolysis using supercritical fluids for carbon fiber reinforced polymers waste management | This research aims to quantify cradle-to-gate (C2G) energy intensities, environmental, and human health burdens associated with production of one functional unit (FU) of 17 candidate supercritical fluids (SCFs) commonly proposed for depolymerizing thermoset resins contained in carbon fiber reinforced polymer (CFRP) waste. The environmental and human health burdens are calculated using TRACI 2.1 methodology. Seventeen Aspen HYSYS simulation cases and their associated GaBi product system models are developed and used to quantify energy intensities and mid-point impact categories associated with C2G production of these SCFs. A numerical example is provided to demonstrate that increasing solvolysis reaction temperature and pressure to improve thermoset resin removal efficiency also leads to SCF production energy penalty and associated increase of environmental footprint and human health burdens. The quantification results show that supercritical (SC) 1-propanol has the highest C2G production energy intensity (68.68-69.45 MJ/kg) followed by SC acetone (65.29-66.80 MJ/kg). Supercritical water (SCW) has the lowest C2G production energy intensity (9.5 MJ/kg) and lowest environmental footprint. Supercritical binary mixtures of pure solvents and water are not only more effective in reclaiming CF from CFRP waste, but also have lower C2G production energy intensities and cause lesser environmental and human health burdens compared to use of only pure solvent in their SC states. One of the core insights of this sustainability assessment highlights the need for discovering greener SCFs compared to the currently proposed ones in order to close the CFRP life cycle loop in a sustainable manner. (c) 2018 Institution of Chemical Engineers. Published by Elsevier B.V. All rights reserved. | 2019 | Article | Khalil, Y. F. | SUSTAINABLE PRODUCTION AND CONSUMPTION | USA | 10.1016/j.spc.2018.09.009 | 0 | research aim quantify cradle gate c2g energy intensity environmental human health burden associated production one functional unit fu number candidate supercritical fluid scfs commonly proposed depolymerizing thermoset resin contained carbon fiber reinforced polymer cfrp waste environmental human health burden calculated using traci number number methodology seventeen aspen hysys simulation case associated gabi product system model developed used quantify energy intensity mid point impact category associated c2g production scfs numerical example provided demonstrate increasing solvolysis reaction temperature pressure improve thermoset resin removal efficiency also lead scf production energy penalty associated increase environmental footprint human health burden quantification show supercritical sc number propanol highest c2g production energy intensity number number number number mj kg followed sc acetone number number number number mj kg supercritical water scw lowest c2g production energy intensity number number mj kg lowest environmental footprint supercritical binary mixture pure solvent water effective reclaiming cf cfrp waste also lower c2g production energy intensity cause lesser environmental human health burden compared use pure solvent sc state one core insight sustainability assessment highlight need discovering greener scfs compared currently proposed one order close cfrp life cycle loop sustainable manner c number institution chemical engineer published b v right reserved
long-term behaviour of concrete structures reinforced with pre-stressed gfrp tendons | Nowadays, composite materials are used more often in every part of industry, including civil engineering. Using these composite materials in civil engineering is innovational and there are many unanswered questions about these materials and the relaxation of the glass fibre reinforced polymers (GFRP) tendon in pre-stressed concrete is one of them. Knowing the long-term behaviour of the pre-stressed GFRP tendons is very important for the right design. Underestimating the long-term changes in the GFRP tendons can lead to serious problems or collapse of a structure. This paper shows two long-term experiments. One of them is the relaxation of pre-stressed GFRP tendons and the second one is creep of a concrete slab reinforced with pre-stressed GFRP tendons. The first experiment shows that relaxation of pre-stressed GFRP tendons is very high. A GFRP tendon was pre-stressed up to 37% (237,9 MPa) of its tensile strength (654,0 MPa). The decrease of tensile stress when the experiment was closed (after 132 days) was about 10,5%. Based on the experimental data, the numerical viscoelastic model consisting of Kelvin links was developed. The modulus of elasticity of the fibres and matrix was determined with the nanoindentation method. Others parameters were fitted from the experimental data. The chosen numerical model corresponds very well with the experimental data, but for the best outcome a longer experiment should be carried out. The numerical model and fitting of parameters were made in MATLAB 2007a software. The creep of the slab shows the long-term behaviour of a structure reinforced with GFRP tendons. The creep test was ended after one year. A concrete slab pre-stressed with GFRP tendons was subjected to a four point loading test with a constant load. During the year deflections and strain were recorded and hence the creep curve is plotted. | 2009 | Proceedings Paper | Fornusek, J.; Konvalinka, P.; Sovjak, R.; Vitek, J. L. | COMPUTATIONAL METHODS AND EXPERIMENTAL MEASUREMENTS XIV | Czech Republic | 10.2495/cmem090481 | 0 | nowadays composite material used often every part industry including civil engineering using composite material civil engineering innovational many unanswered question material relaxation glass fibre reinforced polymer gfrp tendon pre stressed concrete one knowing long term behaviour pre stressed gfrp tendon important right design underestimating long term change gfrp tendon lead serious problem collapse structure paper show two long term experiment one relaxation pre stressed gfrp tendon second one creep concrete slab reinforced pre stressed gfrp tendon first experiment show relaxation pre stressed gfrp tendon high gfrp tendon pre stressed number percent number number mpa tensile strength number number mpa decrease tensile stress experiment closed number day number number percent based experimental numerical viscoelastic model consisting kelvin link developed modulus elasticity fibre matrix determined nanoindentation method others parameter fitted experimental chosen numerical model corresponds well experimental best outcome longer experiment carried numerical model fitting parameter made matlab 2007a software creep slab show long term behaviour structure reinforced gfrp tendon creep test ended one year concrete slab pre stressed gfrp tendon subjected four point loading test constant load year deflection strain recorded hence creep curve plotted
advanced composite panels for seismic and vibration mitigation of existing structures | In this paper, a conceptual design, fabrication, and testing of advanced polymer matrix composite (PMC) infill system are addressed for seismic retrofitting of steel frames. Such a system is designed to have a multi-panel PMC infill system with passive energy mechanism. The basic configuration of this system is composed of two separate components-namely, an inner PMC sandwich panel and outer damping panels. The inner PMC sandwich infill consists of two fiber-reinforced polymer (FRP) laminates with Divincell(R) H core, and outer damping panels are made of FRP laminate plates and passive energy constrained damping layers-combining polymer honeycomb and 3M viscoelastic solid materials-at the interface between the laminates. The interactions of these two components produce considerable stiffness and enhanced damping properties in the structure following different drift level. Conceptually, the FRP outer damping panels are designed to produce the damping through the cyclic shear straining of the combined interface damping layers. Moreover as the lateral drift increases, the inner PMC sandwich infill is designed to provide considerable lateral stiffness to resist severe earthquake excitation and avoid excessive relative floor displacements that cause both structural and nonstructural damage. As part of this research, analytical and experimental studies were performed to investigate the effectiveness of the proposed multi-infill panel concept. The prefabricated multi-panel PMC infill holds a great promise for enhanced damping performance, simplification of the construction process, and the reduction of time and cost when used for seismic retrofitting applications. | 2006 | Article; Proceedings Paper | Aref, Amjad J.; Jung, Woo-Young | JOURNAL OF ENGINEERING MATERIALS AND TECHNOLOGY-TRANSACTIONS OF THE ASME | USA | 10.1115/1.2345455 | 0 | paper conceptual design fabrication testing advanced polymer matrix composite pmc infill system addressed seismic retrofitting steel frame system designed multi panel pmc infill system passive energy mechanism basic configuration system composed two separate component namely inner pmc sandwich panel outer damping panel inner pmc sandwich infill consists two fiber reinforced polymer frp laminate divincell r h core outer damping panel made frp laminate plate passive energy constrained damping layer combining polymer honeycomb 3m viscoelastic solid material interface laminate interaction two component produce considerable stiffness enhanced damping property structure following different drift level conceptually frp outer damping panel designed produce damping cyclic shear straining combined interface damping layer moreover lateral drift increase inner pmc sandwich infill designed provide considerable lateral stiffness resist severe earthquake excitation avoid excessive relative floor displacement cause structural nonstructural damage part research analytical experimental study performed investigate effectiveness proposed multi infill panel concept prefabricated multi panel pmc infill hold great promise enhanced damping performance simplification construction process reduction time cost used seismic retrofitting application
experimental testing and strut-and-tie modeling of full-scale precast concrete girders with frp repaired end regions | Featured Application FRP laminate, due to its high strength-to-weight ratio and the ease of application, could be utilized to efficiently restore the shear capacity of full-scale girders with distressed end regions under short shear span and to enhance their overall performance. Bridges located in cold regions are susceptible to extreme deterioration due to harsh climate conditions. Distressing of girder's end regions is among the most common damage types in these bridges. This work focuses on addressing this type of damage through the use of a fiber reinforced polymer (FRP) repair scheme. Three-point-bending tests are conducted on the control, damaged, mortar repair and carbon fiber reinforced polymer (CFRP) repair cases of bridge girders that are taken out of service. Test results are analyzed to investigate the effectiveness of FRP to repair precast concrete (PC) girders with damaged end regions. Furthermore, since the damage is mainly localized at girder's end region where beam theory is invalid, the behavior of FRP repaired end region (D-region) is studied using the strut-and-tie method. Based on the test results, a strut-and-tie model (STM) is proposed to estimate the shear capacity of the girder with the FRP repaired end region. The outcome of the experimental work shows that the FRP laminate repair system is effective in recovering and improving the shear behavior of the girder including both peak force and ductility. The proposed STM can be used to predict the shear capacity of the PC girder with a similar damage pattern to the one considered in this study. | 2020 | Article | Zhao, Hang; Andrawes, Bassem | APPLIED SCIENCES-BASEL | USA | 10.3390/app10175822 | 0 | featured application frp laminate due high strength weight ratio ease application could utilized efficiently restore shear capacity full scale girder distressed end region short shear span enhance overall performance bridge located cold region susceptible extreme deterioration due harsh climate condition distressing girder end region among common damage type bridge work focus addressing type damage use fiber reinforced polymer frp repair scheme three point bending test conducted control damaged mortar repair carbon fiber reinforced polymer cfrp repair case bridge girder taken service test analyzed investigate effectiveness frp repair precast concrete pc girder damaged end region furthermore since damage mainly localized girder end region beam theory invalid behavior frp repaired end region region studied using strut tie method based test strut tie model stm proposed estimate shear capacity girder frp repaired end region outcome experimental work show frp laminate repair system effective recovering improving shear behavior girder including peak force ductility proposed stm used predict shear capacity pc girder similar damage pattern one considered
fragility analysis of retrofitted multicolumn bridge bent subjected to near-fault and far-field ground motion | This paper focuses on the fragility-based seismic vulnerability assessment of retrofitted multicolumn bridge bents. Fragility curves are developed to assess the relative performance of various retrofit methods under both near-fault and far-field ground motions. A probabilistic seismic demand model (PSDM) is used in generating the fragility functions. Through nonlinear dynamic analysis, fragility curves are developed for multicolumn bridge bents retrofitted with four different retrofit techniques, specifically carbon fiber-reinforced polymer (CFRP) jacketing, steel jacketing, concrete jacketing, and engineered cementitious composite (ECC) jacketing. Following the performance-based evaluation approach, this study aims to investigate the effectiveness of different retrofitting methods to minimize the overall seismic vulnerability of deficient bridge bents. To investigate the seismic responses of the retrofitted bridge bents, a total of 40 earthquake excitations, of which 20 are near-fault and 20 are far-field ground motions, are utilized to evaluate the likelihood of exceeding the seismic capacity of the retrofitted bridge bents. The use of fragility curves for retrofitted bridge bents will aid in expressing the potential impact of retrofit on the bridge bent vulnerability. The results obtained from this study indicate that the bridge bents retrofitted with ECC and CFRP jacketing possess less vulnerability at different damage states under both near-fault and far-field earthquakes. | 2013 | Article | Billah, A. H. M. Muntasir; Alam, M. Shahria; Bhuiyan, M. A. Rahman | JOURNAL OF BRIDGE ENGINEERING | Canada | 10.1061/(asce)be.1943-5592.0000452 | 0 | paper focus fragility based seismic vulnerability assessment retrofitted multicolumn bridge bent fragility curve developed ass relative performance various retrofit near fault far field ground motion probabilistic seismic demand model psdm used generating fragility function nonlinear dynamic fragility curve developed multicolumn bridge bent retrofitted four different retrofit technique specifically carbon fiber reinforced polymer cfrp jacketing steel jacketing concrete jacketing engineered cementitious composite ecc jacketing following performance based evaluation approach aim investigate effectiveness different retrofitting minimize overall seismic vulnerability deficient bridge bent investigate seismic response retrofitted bridge bent total number earthquake excitation number near fault number far field ground motion utilized evaluate likelihood exceeding seismic capacity retrofitted bridge bent use fragility curve retrofitted bridge bent aid expressing potential impact retrofit bridge bent vulnerability obtained indicate bridge bent retrofitted ecc cfrp jacketing posse le vulnerability different damage state near fault far field earthquake
damage analysis in flax/elium composite using linear and nonlinear resonance techniques | PurposeThe applications of flax fibre-reinforced polymers are becoming widely prevalent, particularly in the industrial sector. Generally, damage in composite material represents one of the predominant behavioural phases. The present paper aims to characterize this phenomenon and its related mechanisms in flax/Elium laminate composite using both linear and nonlinear vibration testing.MethodsThis study was based on vibration testing applied for two composite configurations, namely cross-ply and unidirectional. The bio-composite samples were processed by the liquid resin infusion technique. Linear vibration excitations were carried on using an impact hammer. However, the nonlinear ones were achieved using a shaker. Experimental tests were realised for virgin and damaged composites during tensile testing.ResultsThe results of linear measurements indicated a frequency shift towards lower frequencies as the damage rate increased. Nonlinear measurements allowed the determination of two nonlinear parameters: the first being an elastic nonlinear parameter associated with the frequency shift, and the second being a dissipative nonlinear parameter related to the damping shift. The results demonstrated that the nonlinear resonance method exhibited greater sensitivity to the presence of damage compared to the linear resonance method. ConclusionsThis study leads to distinguish the effectiveness of the nonlinear resonance method as a non-destructive technique for monitoring the structural health of bio-composites. | 2023 | Article; Early Access | Haggui, Mondher; Jendli, Zouhaier; El Mahi, Abderrahim; Akrout, Ali; Haddar, Mohamed | JOURNAL OF VIBRATION ENGINEERING & TECHNOLOGIES | Tunisia | 10.1007/s42417-023-01015-2 | 0 | purposethe application flax fibre reinforced polymer becoming widely prevalent particularly industrial sector generally damage composite material represents one predominant behavioural phase present paper aim characterize phenomenon related mechanism flax elium laminate composite using linear nonlinear vibration testing methodsthis based vibration testing applied two composite configuration namely cross ply unidirectional bio composite sample processed liquid resin infusion technique linear vibration excitation carried using impact hammer however nonlinear one achieved using shaker experimental test realised virgin damaged composite tensile testing resultsthe linear measurement indicated frequency shift towards lower frequency damage rate increased nonlinear measurement allowed determination two nonlinear parameter first elastic nonlinear parameter associated frequency shift second dissipative nonlinear parameter related damping shift demonstrated nonlinear resonance method exhibited greater sensitivity presence damage compared linear resonance method conclusionsthis lead distinguish effectiveness nonlinear resonance method non destructive technique monitoring structural health bio composite
durability of cfrp strengthened rc beam after six years exposure to natural hygrothermal environment with sustained loads | Exploring the durability of Carbon Fiber Reinforced Plastic (CFRP) strengthened concrete structures is a significant focus in the field of civil engineering. The majority of the present durability studies, which investigate the combined effects of external and environmental loading on CFRP-strengthened concrete structures, are conducted in accelerated aging environments. Nevertheless, this method fails to accurately reflect the real service conditions experienced by these structures in natural hygrothermal environments. In this study, a 6-year-long natural exposure experiment is conducted on CFRP-strengthened reinforced concrete (RC) beams under sustained loads. Additionally, the static and fatigue behavior of the exposed beam is investigated through both experimental and theoretical methods. The results indicated that the ultimate load of CFRP-strengthened RC beam remained unchanged after 6 years of natural exposure, as compared to that of non-exposed beams. However, noticeable changes were observed in their fatigue performance. The fatigue life decreased by 30 %, 75 %, and 86 % at loading levels of 0.60, 0.65, and 0.72, respectively. The fatigue limit decreased by 10 % and exhibited a dense distribution of cracks. Meanwhile, a fatigue life prediction model for RC structures strengthened with CFRP after long-term exposure to natural hygrothermal environment was established. In this model, the degradation of the CFRP-concrete interface behavior was considered. Through finite element analysis, two failure modes were predicted: fracture of the main reinforcement and the CFRP-concrete interface debonding failure under fatigue load. The corresponding fatigue life times were calculated. This model agrees well with the experimental findings. | 2024 | Article | Bai, Jiahao; Yang, Yi; Huang, Peiyan; Guo, Xinyan; Chen, Zhanbiao; Wan-Wendner, Roman; Li, Wen | INTERNATIONAL JOURNAL OF FATIGUE | Peoples R China | 10.1016/j.ijfatigue.2023.108126 | 0 | exploring durability carbon fiber reinforced plastic cfrp strengthened concrete structure significant focus field civil engineering majority present durability study investigate combined effect external environmental loading cfrp strengthened concrete structure conducted accelerated aging environment nevertheless method fails accurately reflect real service condition experienced structure natural hygrothermal environment number year long natural exposure experiment conducted cfrp strengthened reinforced concrete rc beam sustained load additionally static fatigue behavior exposed beam investigated experimental theoretical indicated ultimate load cfrp strengthened rc beam remained unchanged number year natural exposure compared non exposed beam however noticeable change observed fatigue performance fatigue life decreased number percent number percent number percent loading level number number number number number number respectively fatigue limit decreased number percent exhibited dense distribution crack meanwhile fatigue life prediction model rc structure strengthened cfrp long term exposure natural hygrothermal environment established model degradation cfrp concrete interface behavior considered finite element two failure mode predicted fracture main reinforcement cfrp concrete interface debonding failure fatigue load corresponding fatigue life time calculated model agrees well experimental finding
a new hybrid pso-yuki for double cracks identification in cfrp cantilever beam | The durability and simplicity of the programming of meta-heuristic algorithms make them important in the optimization field. This paper presents a novel application for double cracks identification in Carbon Fiber Reinforced Polymer (CFRP) cantilever beams based on experimental and numerical analyses using enhanced optimization techniques. A new hybrid algorithm Particle Swarm Optimization and YUKI (PSO-YUKI) is pro-posed and combined with Radial Basis Functions (RBF) for solving fast inverse problems. The direct problem is based on the results of the dynamic experimental test of CFRP laminate, measuring the dynamics characteristics of a healthy beam, and the variation in the response corresponding to different scenarios of double cracks with different depths. The Finite Element Method (FEM) is used to simulate this vibrational behavior considering double cracks in different locations. The goal is creating an accurate damage identification method that has a high computational performance, based on the idea of building models that combines the vibrational responses issued from the experiments and simulations. The suggested method is tested based on collected data from numerical and experimental modal analyses in the case of undamaged and damaged CFRP laminates to demonstrate its accuracy and efficiency. The provided results show the robustness of PSO-YUKI compared with PSO for double cracks depth identification. The Matlab Code of PSO-YUKI can be found at https://github.com/ Samir-Khatir/Hybrid-PSO-YUKI-.git. | 2023 | Article | Khatir, Abdelwahhab; Capozucca, Roberto; Khatir, Samir; Magagnini, Erica; Benaissa, Brahim; Le Thanh, Cuong; Wahab, Magd Abdel | COMPOSITE STRUCTURES | Vietnam | 10.1016/j.compstruct.2023.116803 | 0 | durability simplicity programming meta heuristic algorithm make important optimization field paper present novel application double crack identification carbon fiber reinforced polymer cfrp cantilever beam based experimental numerical analysis using enhanced optimization technique new hybrid algorithm particle swarm optimization yuki pso yuki pro posed combined radial basis function rbf solving fast inverse problem direct problem based dynamic experimental test cfrp laminate measuring dynamic characteristic healthy beam variation response corresponding different scenario double crack different depth finite element method fem used simulate vibrational behavior considering double crack different location goal creating accurate damage identification method high computational performance based idea building model combine vibrational response issued experiment simulation suggested method tested based collected numerical experimental modal analysis case undamaged damaged cfrp laminate demonstrate accuracy efficiency provided show robustness pso yuki compared pso double crack depth identification matlab code pso yuki found http github com samir khatir hybrid pso yuki git
life cycle assessment of orthotropic steel bridge decks covered with bituminous concrete or uhpfrc topping layer | In the frame of the joint R&D project Orthoplus, an experimental program has been carried out to assess the influence of topping layers, either made of bituminous concrete (BC) or ultra high performance fibre reinforced concrete (UHPFRC), on the behaviour of orthotropic decks and their fatigue resistance. This project aims at improving the design rules for orthotropic deck and developing a UHPFRC-based innovative solution to improve the durability of orthotropic decks. The fatigue strength of the orthotropic decks and the durability of overlays are parameters influencing the environmental performance of the considered bridge deck solutions over their life cycle. To assess the sensitivity of the design on environmental balance, the following two types of topping layers, bituminous concrete and UHPFRC, were compared through life cycle assessment methodology, carried out on a structure involving orthotropic decks: the Millau viaduct. Even if the Millau viaduct is rather an exceptional structure, the broad literature encountered gave us access to a lot of data concerning dimensions, materials origin, construction techniques. The present paper details the environmental performance of the Millau viaduct orthotropic steel bridge decks topped with bituminous concrete or alternatively UHPFRC. | 2012 | Proceedings Paper | Gomes, Fernanda; Rivallain, Mathieu; Feraille, Adelaide; Marchand, Pierre; Tessier, Christian; Toutlemonde, Francois | INTERNATIONAL SYMPOSIUM ON LIFE CYCLE ASSESSMENT AND CONSTRUCTION: CIVIL ENGINEERING AND BUILDINGS |  |  | 0 | frame joint r project orthoplus experimental program carried ass influence topping layer either made bituminous concrete bc ultra high performance fibre reinforced concrete uhpfrc behaviour orthotropic deck fatigue resistance project aim improving design rule orthotropic deck developing uhpfrc based innovative solution improve durability orthotropic deck fatigue strength orthotropic deck durability overlay parameter influencing environmental performance considered bridge deck solution life cycle ass sensitivity design environmental balance following two type topping layer bituminous concrete uhpfrc compared life cycle assessment methodology carried structure involving orthotropic deck millau viaduct even millau viaduct rather exceptional structure broad literature encountered gave u access lot concerning dimension material origin construction technique present paper detail environmental performance millau viaduct orthotropic steel bridge deck topped bituminous concrete alternatively uhpfrc
rapid repair techniques for severely earthquake-damaged circular bridge piers with flexural failure mode | In this study, three rapid repair techniques are proposed to retrofit circular bridge piers that are severely damaged by the flexural failure mode in major earthquakes. The quasi-static tests on three 1:2.5 scaled circular pier specimens are conducted to evaluate the efficiency of the proposed repair techniques. For the purpose of rapid repair, the repair procedure for all the specimens is conducted within four days, and the behavior of the repaired specimens is evaluated and compared with the original ones. A finite element model is developed to predict the cyclic behavior of the repaired specimens and the numerical results are compared with the test data. It is found that all the repaired specimens exhibit similar or larger lateral strength and deformation capacity than the original ones. The initial lateral stiffness of all the repaired specimens is lower than that of the original ones, while they show a higher lateral stiffness at the later stage of the test. No noticeable difference is observed for the energy dissipation capacity between the original and repaired pier specimens. It is suggested that the repair technique using the early-strength concrete jacket confined by carbon fiber reinforced polymer (CFRP) sheets can be an optimal method for the rapid repair of severely earthquake-damaged circular bridge piers with flexural failure mode. | 2017 | Article | Sun, Zhiguo; Li, Hongnan; Bi, Kaiming; Si, Bingjun; Wang, Dongsheng | EARTHQUAKE ENGINEERING AND ENGINEERING VIBRATION | Peoples R China | 10.1007/s11803-017-0390-0 | 0 | three rapid repair technique proposed retrofit circular bridge pier severely damaged flexural failure mode major earthquake quasi static test three number number number scaled circular pier specimen conducted evaluate efficiency proposed repair technique purpose rapid repair repair procedure specimen conducted within four day behavior repaired specimen evaluated compared original one finite element model developed predict cyclic behavior repaired specimen numerical compared test found repaired specimen exhibit similar larger lateral strength deformation capacity original one initial lateral stiffness repaired specimen lower original one show higher lateral stiffness later stage test noticeable difference observed energy dissipation capacity original repaired pier specimen suggested repair technique using early strength concrete jacket confined carbon fiber reinforced polymer cfrp sheet optimal method rapid repair severely earthquake damaged circular bridge pier flexural failure mode
mathematical solution for carbon fiber-reinforced polymer prestressed concrete skew bridges | A mathematical solution for concrete skew bridges prestressed using carbon fiber-reinforced polymer (CFRP) tendons is discussed in this paper. The developed solution is based on a chosen-form series function in which the bridge is assumed to behave as an orthotropic plate. Membrane theory is also integrated in the mathematical solution in order to simulate the effect of internal and external prestressing forces. The effects of prestressing forces in the longitudinal and transverse directions are taken into consideration. Flexural and torsional rigidity formulas are derived and implemented in the solution. From this mathematical solution, deflections, induced stresses, and strains during various stages of construction can be predicted. To substantiate the validity of the developed mathematical method, results are compared to those obtained by finite element analysis, using ABAQUS software, and experimental method. The experimental part of this research included the construction of two double-T (DT) prestressed concrete bridge models. The first model was a right angle bridge, whereas the second model was a skew bridge. CFRP prestressing rods were used as internal and externally draped tendons. Comparing the results of the developed mathematical treatment with those of the experimental investigation and the finite element analysis indicates that they are in good agreement, demonstrating the suitability of the proposed rigidity formulas and the developed,mathematical solution. | 1999 | Article | Grace, NF; Abdel-Sayed, G; Wahba, J; Sakla, S | ACI STRUCTURAL JOURNAL | USA |  | 0 | mathematical solution concrete skew bridge prestressed using carbon fiber reinforced polymer cfrp tendon discussed paper developed solution based chosen form series function bridge assumed behave orthotropic plate membrane theory also integrated mathematical solution order simulate effect internal external prestressing force effect prestressing force longitudinal transverse direction taken consideration flexural torsional rigidity formula derived implemented solution mathematical solution deflection induced stress strain various stage construction predicted substantiate validity developed mathematical method compared obtained finite element using abaqus software experimental method experimental part research included construction two double dt prestressed concrete bridge model first model right angle bridge whereas second model skew bridge cfrp prestressing rod used internal externally draped tendon comparing developed mathematical treatment experimental investigation finite element indicates good agreement demonstrating suitability proposed rigidity formula developed mathematical solution
penetrating impact strength of sandwich panels - meaningful test method and simplified prediction | This paper proposes a test method which is comprehensive enough to be able to quantify the impact strength, according to various definitions, of a sandwich and, most importantly, be applicable to sandwich panels of various types and scales. These findings are based on the results of a penetrating impact test series using three different test methods: The standardised ISO 6603 method and two non-standardised methods. The first non-standardised method uses a pyramid-shaped impactor instead of the cylindrical impactor used in the ISO 6603 method and in the second the impact test is performed quasi-statically using a cylindrical impactor. The results obtained with the three test methods lead to a different ranking in impact strength of the panels. Hence, impact test results obtained with different test methods are not even qualitatively comparable. The pyramid-shaped impactor is able to generate clearly more failure modes than the cylindrical impactor in the ISO 6603 method. Therefore, it is considered to be of more practical value for determining the impact strength of FRP-sandwich structures. Additionally, a simplified approach to predict the impact strength of FRP-sandwich panels in respect to full penetration is presented. The method is semiempirical and allows one to predict the absorbed energy at penetration of the inner face without the need for exotic input values. The empirical part of the method lies in the fact that certain damage modes are assumed to occur during the impact. These assumed damage modes have been observed in many earlier experiments. The accuracy of the method is reasonably high, in most cases better than +/-30%. The semi-empirical prediction method is particularly useful during the design stage of sandwich structures due to its reasonable accuracy and the fact that the needed input values are usually known at this stage. | 1998 | Proceedings Paper | Hildebrand, M | MECHANICS OF SANDWICH STRUCTURES | Finland |  | 0 | paper proposes test method comprehensive enough able quantify impact strength according various definition sandwich importantly applicable sandwich panel various type scale finding based penetrating impact test series using three different test standardised iso number method two non standardised first non standardised method us pyramid shaped impactor instead cylindrical impactor used iso number method second impact test performed quasi statically using cylindrical impactor obtained three test lead different ranking impact strength panel hence impact test obtained different test even qualitatively comparable pyramid shaped impactor able generate clearly failure mode cylindrical impactor iso number method therefore considered practical value determining impact strength frp sandwich structure additionally simplified approach predict impact strength frp sandwich panel respect full penetration presented method semiempirical allows one predict absorbed energy penetration inner face without need exotic input value empirical part method lie fact certain damage mode assumed occur impact assumed damage mode observed many earlier experiment accuracy method reasonably high case better number percent semi empirical prediction method particularly useful design stage sandwich structure due reasonable accuracy fact needed input value usually known stage
dosimetry and compliance for wireless power transfer systems in vehicle | Vehicle electronization has raised compliance concerns regarding standards for the electromagnetic field exposure. The permissible external field levels prescribed in international guidelines/standards are derived from the limit inside the body under the assumption where humans are exposed to a uniform field in free space, resulting in over-conservativeness in most practical scenarios. This study discusses the emitted field strength, dosimetric evaluation, and compliance assessment method for a wireless power transfer (WPT) system implemented in an electric vehicle. The vehicle body is composed of carbon fiber reinforced plastic (CFRP). The effect of post-processing of the internal electric field which is not applied with current crossing skin layers, is mainly discussed, which has been mentioned in the IEEE C95.1 standard-2019. The computational results suggested that the magnetic field strength at the drive's thigh and buttocks and passenger's foot is highest because the magnetic field generated by the WPT leaks directly into the cabin from the floor for bodies made of CFRP. The influence of skin-to-skin contact appears at armpit, buttocks and between thigh and buttocks of human model. When both the exclusion of skin-to-skin contact and 99%itle is applied, the coupling factor of each body parts is not smaller than that of using only 99.9%tile. Therefore, the exclusion of skin-to-skin contact does not warrant conservativeness considering the different body parts. | 2020 | Proceedings Paper | Miwa, Keishi; Takenaka, Tomohiro; Hirata, Akimasa | PROCEEDINGS OF THE 2020 INTERNATIONAL SYMPOSIUM ON ELECTROMAGNETIC COMPATIBILITY (EMC EUROPE) | Japan | 10.1109/emceurope48519.2020.9245849 | 1 | vehicle electronization raised compliance concern regarding standard electromagnetic field exposure permissible external field level prescribed international guideline standard derived limit inside body assumption human exposed uniform field free space resulting conservativeness practical scenario discus emitted field strength dosimetric evaluation compliance assessment method wireless power transfer wpt system implemented electric vehicle vehicle body composed carbon fiber reinforced plastic cfrp effect post processing internal electric field applied current crossing skin layer mainly discussed mentioned ieee c95 number standard number computational suggested magnetic field strength drive thigh buttock passenger foot highest magnetic field generated wpt leak directly cabin floor body made cfrp influence skin skin contact appears armpit buttock thigh buttock human model exclusion skin skin contact number percent itle applied coupling factor body part smaller using number number percent tile therefore exclusion skin skin contact warrant conservativeness considering different body part
behavior of frp sandwich panels under synergistic effects of low temperature and cyclic loading. i: experiment and numerical simulation method | The paper is concerned with using experiments and numerical simulations to study the mechanical performance of a Honeycomb Fiber-Reinforced Polymer (HFRP) sandwich panel at different temperatures, especially at low temperatures coupled with cyclic loadings. All physical tests were performed in a temperature controlled room and used a three-point bending setup where the applied load gradually increased from zero to 36kN. Experimental results show that the stiffness of the panel becomes softer at some lower temperatures. In order to eliminate the influence of the initial conditions, an incremental method was introduced to process the experimental results. This method treated all displacements and strains as zero when applying a load of 4.5kN. Furthermore, the change in stiffness of the panel was obtained through the use of a special equivalent stiffness which involved measuring the change of the stiffness of the panel. After comparing different methods, the composite shell method was used to build finite element models for numerical simulations in ABAQUS. Reduction of moduli and Random Mesh Size Method (RMSM) were employed to simulate microcracking between fibers and matrix and debonding between the core and face sheets, respectively. | 2012 | Proceedings Paper | Du, Baisong; Ma, John (Zhongguo); Luo, Ling | APPLIED MATERIALS AND ELECTRONICS ENGINEERING, PTS 1-2 | Peoples R China | 10.4028/www.scientific.net/amr.378-379.102 | 0 | paper concerned using experiment numerical simulation mechanical performance honeycomb fiber reinforced polymer hfrp sandwich panel different temperature especially low temperature coupled cyclic loading physical test performed temperature controlled room used three point bending setup applied load gradually increased zero 36kn experimental show stiffness panel becomes softer lower temperature order eliminate influence initial condition incremental method introduced process experimental method treated displacement strain zero applying load number 5kn furthermore change stiffness panel obtained use special equivalent stiffness involved measuring change stiffness panel comparing different composite shell method used build finite element model numerical simulation abaqus reduction modulus random mesh size method rmsm employed simulate microcracking fiber matrix debonding core face sheet respectively
volume or inside heating thermography using electromagnetic excitation for advanced composite materials | Conventional active thermography heats the surface of materials by using conductive thermal sources like hot water, convective thermal sources like air jet, or irradiative thermal sources like a flash lamp. Quantification and characterization methods are mainly built on heat conduction from surface to inner. Currently, electromagnetic induction, microwave and terahertz wave are increasingly used for heating advanced materials such as composites, polymers and biomaterials. Their heating principles and quantification methods vary widely from that of conventional surface heating thermography. This work presented volume heating thermography (VHT) and inside heating thermography (IHT) for advanced composite materials through these electromagnetic excitations. Physical principle of VHT/IHT for defect quantification has been investigated, and several specific VHT/IHT methods have been built in style of (square) pulse and step analysis in time domain and phase analysis in frequency domain, such as volume lock-in thermography. 1D solution, simulation involving 3D finite element model and experiments studies demonstrate that polytetrafluoroethylene insert, impact, and delamination in carbon fibre reinforced polymer can be qualitatively detected and characterised using proposed methods, especially in phasegram after eliminating non-uniform heating effect and periodic structures. VHT and IHT through electromagnetic induction, microwave and terahertz wave have a potential application on inspection and characterization of composites, polymers and biomaterials. (C). 2016 Elsevier Masson SAS. All rights reserved. | 2017 | Article | He, Yunze; Yang, Ruizhen; Zhang, Hong; Zhou, Deqiang; Wang, Gang | INTERNATIONAL JOURNAL OF THERMAL SCIENCES | Peoples R China | 10.1016/j.ijthermalsci.2016.08.007 | 0 | conventional active thermography heat surface material using conductive thermal source like hot water convective thermal source like air jet irradiative thermal source like flash lamp quantification characterization mainly built heat conduction surface inner currently electromagnetic induction microwave terahertz wave increasingly used heating advanced material composite polymer biomaterials heating principle quantification vary widely conventional surface heating thermography work presented volume heating thermography vht inside heating thermography iht advanced composite material electromagnetic excitation physical principle vht iht defect quantification investigated several specific vht iht built style square pulse step time domain phase frequency domain volume lock thermography 1d solution simulation involving 3d finite element model experiment study demonstrate polytetrafluoroethylene insert impact delamination carbon fibre reinforced polymer qualitatively detected characterised using proposed especially phasegram eliminating non uniform heating effect periodic structure vht iht electromagnetic induction microwave terahertz wave potential application inspection characterization composite polymer biomaterials c number masson sa right reserved
manufacturing and mechanical performance of novel epoxy resin matrix carbon fiber reinforced damping composites | In order to improve mechanical performance and interfacial bonding property of traditional sandwich damping composites, a novel epoxy resin matrix carbon fiber reinforced composite with viscoelastic sandwich layers was investigated via co-curing technology. The viscoelastic sandwich layers were developed by designing their formula. The normal curing time, tensile strength and loss factor of designed viscoelastic material reached 70 min, 22.71 MPa and 1.07 respectively. The mechanical properties and damping characteristics of sandwich composite were determined by static mechanical experiment and single cantilever beam vibration experiment. The tensile strength and flexural strength of control one were 890.4 MPa and 756.5 MPa respectively. While addition of 0.1 mm thickness of damping film into laminates could result in a decline of 1.34% in tensile strength and an augment of 1.30% in flexural strength of composites. The loss factor of damping composite structure was obtained by least square method. The loss factor and interfacial shear stress of specimen 2 were 6.84% and 9.65 MPa, approximately 25.74% and 179.82% higher than that of reference. The experimental results exhibit that the work promotes the development of functional composites in field of vibration and noise reduction. | 2021 | Article | Zheng, Changsheng; Duan, Fenghai; Liang, Sen | COMPOSITE STRUCTURES | Peoples R China | 10.1016/j.compstruct.2020.113099 | 0 | order improve mechanical performance interfacial bonding property traditional sandwich damping composite novel epoxy resin matrix carbon fiber reinforced composite viscoelastic sandwich layer investigated via co curing technology viscoelastic sandwich layer developed designing formula normal curing time tensile strength loss factor designed viscoelastic material reached number min number number mpa number number respectively mechanical property damping characteristic sandwich composite determined static mechanical experiment single cantilever beam vibration experiment tensile strength flexural strength control one number number mpa number number mpa respectively addition number number mm thickness damping film laminate could result decline number number percent tensile strength augment number number percent flexural strength composite loss factor damping composite structure obtained least square method loss factor interfacial shear stress specimen number number number percent number number mpa approximately number number percent number number percent higher reference experimental exhibit work promotes development functional composite field vibration noise reduction
mechanical, dynamic mechanical and thermal properties of banana fiber/recycled high density polyethylene biocomposites filled with flyash cenospheres | This study presents the preparation of Natural fiber-reinforced biocomposites based on Recycled High Density Polyethylene (RHDPE)/Banana Fiber (BF)/Fly ash Cenospheres (FACS) and aims to increase the economic value of these waste materials. Maleic anhydride grafted HDPE (MA-g-HDPE) was used as a compatibilizer to increase the dispersion of fibers into the polymer matrix as well as to increase the compatibility between the matrix and fillers. Variation in mechanical, thermal and dynamic mechanical properties with the addition of FACS in RHDPE/BF composites was investigated. It was observed that 7.5 wt% FACS, 30 wt% BF and 3 wt% MA-g-HDPE within RHDPE matrix resulted in an increase in tensile strength to 17%, tensile modulus to 188%, flexural strength to 38%, flexural modulus to 159% and hardness to 37% as compared with the RHDPE matrix. Significant enhancement in the thermal stability of the RHDPE/BF biocomposites was also observed in presence of FACS under thermogravimetric analysis. The morphology of the prepared biocomposites has been examined by using scanning electron microscopy. Dynamic mechanical analysis tests revealed an increase in storage and loss modulus of the biocomposite system. The use of such recycled material, agricultural and industrial wastes increased the properties of the final product suggesting their use to be a good alternative in the production of polymeric composites. | 2018 | Article | Satapathy, Sukanya; Kothapalli, Raju V. S. | JOURNAL OF POLYMERS AND THE ENVIRONMENT | India | 10.1007/s10924-017-0938-0 | 1 | present preparation natural fiber reinforced biocomposites based recycled high density polyethylene rhdpe banana fiber bf fly ash cenospheres facs aim increase economic value waste material maleic anhydride grafted hdpe g hdpe used compatibilizer increase dispersion fiber polymer matrix well increase compatibility matrix filler variation mechanical thermal dynamic mechanical property addition facs rhdpe bf composite investigated observed number number wt percent facs number wt percent bf number wt percent g hdpe within rhdpe matrix resulted increase tensile strength number percent tensile modulus number percent flexural strength number percent flexural modulus number percent hardness number percent compared rhdpe matrix significant enhancement thermal stability rhdpe bf biocomposites also observed presence facs thermogravimetric morphology prepared biocomposites examined using scanning electron microscopy dynamic mechanical test revealed increase storage loss modulus biocomposite system use recycled material agricultural industrial waste increased property final product suggesting use good alternative production polymeric composite
assessing the recycling potential of glass fibre reinforced plastic waste in concrete and cement composites | At present glass fibre reinforced plastic (GRP) waste recycling worldwide is very limited due to its intrinsic thermoset properties, lack of characterisation data and non availability of viable recycling and recovery routes. In the present study, efforts were made to recycle GRP waste powder and fibre in concrete and cement composites and assess its quality to comply with the British standards for use in construction applications. Results revealed that the mean compressive strength of concrete composites using 5%-50% GRP waste powder under water curing varied from 37 N/mm(2) to 19 N/mm(2). Increase in the concentration of GRP waste decreased the compressive strength. However, increase in curing duration (14-180 days) resulted in improving the compressive strength of concrete with 5% GRP application to 45.75 N/mm(2). Moreover, the density of concrete with 50% GRP waste was reduced by about 12% as compared to the control sample. The bending strength in terms of modules of rupture (MOR) of 12 mm thickness cement composites developed using 5% GRP waste fibre attained 16.5 N/mm(2). The findings of this work pave the way for further GRP waste recycling in precast construction products for use in various applications. (C) 2008 Elsevier Ltd. All rights reserved. | 2009 | Article | Asokan, P.; Osmani, M.; Price, A. D. F. | JOURNAL OF CLEANER PRODUCTION | England | 10.1016/j.jclepro.2008.12.004 | 0 | present glass fibre reinforced plastic grp waste recycling worldwide limited due intrinsic thermoset property lack characterisation non availability viable recycling recovery route present effort made recycle grp waste powder fibre concrete cement composite ass quality comply british standard use construction application revealed mean compressive strength concrete composite using number percent number percent grp waste powder water curing varied number n mm number number n mm number increase concentration grp waste decreased compressive strength however increase curing duration number number day resulted improving compressive strength concrete number percent grp application number number n mm number moreover density concrete number percent grp waste reduced number percent compared control sample bending strength term module rupture mor number mm thickness cement composite developed using number percent grp waste fibre attained number number n mm number finding work pave way grp waste recycling precast construction product use various application c number ltd right reserved
processability and properties of continuous glass fiber reinforced extruded thermoplastic foam sandwich composites | This study presents a sandwich panel, featuring continuous fiber reinforced extruded thermoplastic foam; to assess its processability, properties, and possibility of replacing natural wood. The continuous glass fiber thermoplastic prepreg is embedded within the upper and bottom foamed core layers, subsequently forming a high stiffness sandwiched structure panel. A low density with high stiffness plastic lumber is obtained, by controlling the foaming density and enhancing the interfaces between the glass fiber and foamed core. Scanning electron microscopy and ultrasonic C-scanning are employed to characterize prepreg quality; optical microscopy is also used to assess the sandwich quality. Mechanical properties are also tested and compared with those of natural wood. Experimental results demonstrate that the fiber reinforced extruded thermoplastic foam sandwich offers enhanced impact resistance, stiffness and ease of processability. Those characteristics make fiber reinforced thermoplastic foamed sandwich an excellent wood-replacement candidate for structural applications. | 1998 | Proceedings Paper | Lin, CI; Shih, HH; Liang, WC; Tong, TS; Liu, WB; Chen, CC; Liang, TG | 43RD INTERNATIONAL SAMPE SYMPOSIUM AND EXHIBITION ON MATERIALS AND PROCESS AFFORDABILITY - KEYS TO THE FUTURE, VOL 43 | Taiwan |  | 0 | present sandwich panel featuring continuous fiber reinforced extruded thermoplastic foam ass processability property possibility replacing natural wood continuous glass fiber thermoplastic prepreg embedded within upper bottom foamed core layer subsequently forming high stiffness sandwiched structure panel low density high stiffness plastic lumber obtained controlling foaming density enhancing interface glass fiber foamed core scanning electron microscopy ultrasonic c scanning employed characterize prepreg quality optical microscopy also used ass sandwich quality mechanical property also tested compared natural wood experimental demonstrate fiber reinforced extruded thermoplastic foam sandwich offer enhanced impact resistance stiffness ease processability characteristic make fiber reinforced thermoplastic foamed sandwich excellent wood replacement candidate structural application
flexural testing and analysis of full-strain-fields n sandwich composites | The objective of this work was to characterize the full-field flexural behavior of composite sandwich beams. Finite element analysis was used to estimate the behavior of sandwich beams under three- and four-point-bending tests and were compared with experimental results obtained via digital image correlation and strain-gauges. Two different polyurethane core thicknesses and two different sandwich lengths were used to simulate short-and long-beam. Two distinct sandwich beams were used by means of two different faces: aluminum and basalt fiber reinforced polymer composite. Fullstrain-fields and flexural displacements results were obtained showing that BFRP sandwiches exhibited higher flexibility and higher capacity of absorption energy than the aluminum specimens however with a higher prospect of core shear failure. For both face materials short-beams present higher strains than the long-beams and 4PB test specimens showed negative strain distribution in the upper side of the specimen and positive in the underside contrary to 3PB that presents positive strain distribution along the fulfilled. Moreover, results show that the strain distribution in not symmetric. Obtained experimental results are in good agreement with estimations; the digital image technique attested to be a complementary method to strain gages measurements in experimental full-strain-fields analysis. | 2019 | Article | Marat-Mendes, R.; Martins, R.; Garcia, A.; Reis, L. | FRATTURA ED INTEGRITA STRUTTURALE-FRACTURE AND STRUCTURAL INTEGRITY | Portugal | 10.3221/igf-esis.49.53 | 0 | objective work characterize full field flexural behavior composite sandwich beam finite element used estimate behavior sandwich beam three four point bending test compared experimental obtained via digital image correlation strain gauge two different polyurethane core thickness two different sandwich length used simulate short long beam two distinct sandwich beam used mean two different face aluminum basalt fiber reinforced polymer composite fullstrain field flexural displacement obtained showing bfrp sandwich exhibited higher flexibility higher capacity absorption energy aluminum specimen however higher prospect core shear failure face material short beam present higher strain long beam 4pb test specimen showed negative strain distribution upper side specimen positive underside contrary 3pb present positive strain distribution along fulfilled moreover show strain distribution symmetric obtained experimental good agreement estimation digital image technique attested complementary method strain gage measurement experimental full strain field
quasi-static indentation and impact in glass-fibre reinforced polymer sandwich panels for civil and ocean engineering applications | Sandwich structures comprising glass-fibre reinforced polymer faces and low-density core constitute an efficient and versatile constructive system for civil and ocean engineering structures. However, being multilayered with relatively soft core materials, they are particularly susceptible to damage under concentrated loads. Whilst numerous studies exist on the indentation and impact behaviour of sandwich composites, the great majority considers the thin-skinned laminates used by the aeronautical industry. To mitigate the lack of studies on the significantly thicker and more robust civil and ocean engineering sandwich laminates, the quasi-static indentation and low-velocity impact behaviour of such panels is experimentally studied. Three types of core materials (polyurethane and polyethylene terephthalate foams and end-grain balsa) and five different indenters, of varying shape (hemispherical versus flat) and diameter (10, 20 and 30 mm), are considered. Flat and larger indenters required higher loads and energies for first damage and perforation. The first damage and peak resistance values of the polyethylene terephthalate panels were, respectively, 15 and 8% higher than in the polyurethane panels; for the balsa panels, such figures were 20 and 10%. The polyurethane panels showed the highest energy absorption capacity. Predictions of first damage resistance given by two analytical models (for flat and hemispherical indenters) were assessed against the gathered experimental data. The obtained predictions were reasonably accurate, but indicate a need for further calibration, mainly concerning the effects of core material. | 2021 | Article | Garrido, M.; Teixeira, R.; Correia, J. R.; Sutherland, L. S. | JOURNAL OF SANDWICH STRUCTURES & MATERIALS | Portugal | 10.1177/1099636219830134 | 0 | sandwich structure comprising glass fibre reinforced polymer face low density core constitute efficient versatile constructive system civil ocean engineering structure however multilayered relatively soft core material particularly susceptible damage concentrated load whilst numerous study exist indentation impact behaviour sandwich composite great majority considers thin skinned laminate used aeronautical industry mitigate lack study significantly thicker robust civil ocean engineering sandwich laminate quasi static indentation low velocity impact behaviour panel experimentally studied three type core material polyurethane polyethylene terephthalate foam end grain balsa five different indenters varying shape hemispherical versus flat diameter number number number mm considered flat larger indenters required higher load energy first damage perforation first damage peak resistance value polyethylene terephthalate panel respectively number number percent higher polyurethane panel balsa panel figure number number percent polyurethane panel showed highest energy absorption capacity prediction first damage resistance given two analytical model flat hemispherical indenters assessed gathered experimental obtained prediction reasonably accurate indicate need calibration mainly concerning effect core material
maximum tangential stress coupled with probabilistic aspect of fracture toughness of hybrid bio-composite | The statistical aspect of mode I, mode II and mixed mode I/II fracture toughness of epoxy based biocomposite reinforced with 20 wt% walnut shell particle and 10 wt% coconut fiber is studied. The biocomposite is fabricated by the squeeze casting method. A series of fracture tests are conducted on hybrid bio-composite using three point bend, four point bend and semicircular arc bend specimen. The statistical distribution of normalized geometry parameters, T stress, crack tip plastic zone size, particle and fiber size are studied. Generalized maximum tangential stress criterion is modified considering the stochastic nature of the geometry and strength parameters assuming them to follow two parameters Weibull probability distribution. The model developed is applied to the bio-composite and predicted results are compared with the experimental values. Very good agreement is found between the experimental results and predicted results. The variability in the fracture toughness values are correlated with the particle and fiber size determined from scanning electron microscopy. (C) 2018 Karabuk University. Publishing services by Elsevier B.V. | 2018 | Article | Gope, Prakash Chandra | ENGINEERING SCIENCE AND TECHNOLOGY-AN INTERNATIONAL JOURNAL-JESTECH | India | 10.1016/j.jestch.2018.03.008 | 0 | statistical aspect mode mode ii mixed mode ii fracture toughness epoxy based biocomposite reinforced number wt percent walnut shell particle number wt percent coconut fiber studied biocomposite fabricated squeeze casting method series fracture test conducted hybrid bio composite using three point bend four point bend semicircular arc bend specimen statistical distribution normalized geometry parameter stress crack tip plastic zone size particle fiber size studied generalized maximum tangential stress criterion modified considering stochastic nature geometry strength parameter assuming follow two parameter weibull probability distribution model developed applied bio composite predicted compared experimental value good agreement found experimental predicted variability fracture toughness value correlated particle fiber size determined scanning electron microscopy c number karabuk university publishing service b v
a qualitative study to understand the factors affecting the adoption of glass fiber-reinforced gypsum (gfrg) as a sustainable building technology: insights from indian construction industry | Purpose This paper aims to assess the factors favoring the adoption of the challenges faced and support mechanism, which will lead to the proliferation of glass fiber-reinforced gypsum (GFRG) technology in India. Design/methodology/approach Semi-structured interviews with 35 experts, including construction developers, architects, contractors, government officials and design consultants, were conducted. This qualitative data was analyzed using thematic analysis and matrix analysis. Findings GFRG-based buildings produce much less carbon footprints as compared to traditional ones and can be safely recommended as a promising, environmentally sensitive technology of the future. The major drivers in its adoption are its efficient construction capability, energy and soil conservation and significant waste reduction. Some of the challenges in implementation are long planning time, lack of skilled labor, lack of awareness about green building technologies and myopic perception of high cost incurred in green building adoption in people's minds. Practical implications This study establishes that the construction industry has the potential to contribute toward creating a sustainable and green planet. It does so by evaluating and then positively positioning GFRG as an environmentally friendly building system. Originality/value The harmful effects of continuous environmental manipulation by humans leading to its degradation is a critical discussion agenda for most nations of the world. The issue has been taken up seriously by developing countries, and now, developing countries are also becoming sensitised to it. Several policies toward the attainment of this goal have been formulated and are being implemented by government and private bodies. Although some authors have studied the issues and challenges related to the adoption of green buildings, their attempts mostly focused on developed countries. Moreover, research that investigated the evaluation of the GFRG building system as a successful green technology of the future is inadequate. | 2021 | Article | Garg, Ruchi; Chhikara, Ritu; Singh, Ramendra; Agrawal, Gautam; Talwar, Vishal; Mehra, Vedant | CONSTRUCTION INNOVATION-ENGLAND | India | 10.1108/ci-12-2019-0153 | 1 | purpose paper aim ass factor favoring adoption challenge faced support mechanism lead proliferation glass fiber reinforced gypsum gfrg technology india design methodology approach semi structured interview number expert including construction developer architect contractor government official design consultant conducted qualitative analyzed using thematic matrix finding gfrg based building produce much le carbon footprint compared traditional one safely recommended promising environmentally sensitive technology future major driver adoption efficient construction capability energy soil conservation significant waste reduction challenge implementation long planning time lack skilled labor lack awareness green building technology myopic perception high cost incurred green building adoption people mind practical implication establishes construction industry potential contribute toward creating sustainable green planet evaluating positively positioning gfrg environmentally friendly building system originality value harmful effect continuous environmental manipulation human leading degradation critical discussion agenda nation world issue taken seriously developing country developing country also becoming sensitised several policy toward attainment goal formulated implemented government private body although studied issue challenge related adoption green building attempt mostly focused developed country moreover research investigated evaluation gfrg building system successful green technology future inadequate
design issues and constructibility of a cfrp grid reinforced bridge deck | This paper presents the constructibility concerns of a steel-free, CFRP grid reinforced bridge deck in Rollinsford, NH. Reinforcement layout and construction issues including grid placement of the CFRP grids, chair stability, concrete consolidation and vibration are presented. In general, the use of CFRP grids provided a quick, efficient method of providing corrosion resistant concrete deck reinforcement. | 2003 | Proceedings Paper | Steffen, R; Scott, D; Goodspeed, C; Bowman, M; Trunfio, J | HIGH PERFORMANCE MATERIALS IN BRIDGES | USA |  | 0 | paper present constructibility concern steel free cfrp grid reinforced bridge deck rollinsford nh reinforcement layout construction issue including grid placement cfrp grid chair stability concrete consolidation vibration presented general use cfrp grid provided quick efficient method providing corrosion resistant concrete deck reinforcement
polylactic acid biocomposites: approaches to a completely green flame retarded polymer | Basic paths towards fully green flame retarded kenaf fiber reinforced polylactic acid (K-PLA) biocomposites are compared. Multicomponent flame retardant systems are investigated using an amount of 20 wt% such as Mg(OH) 2 (MH), ammonium polyphosphate (APP) and expandable graphite (EG), and combinations with silicon dioxide or layered silicate (LS) nanofillers. Adding kenaf fibers and flame retardants increases the E modulus up to a factor 2, although no compatibilizer was used at all. Thus, in particular adding EG and MH decreases the strength at maximum elongation, and kenaf fibers, MH, and EG are crucial for reducing the elongation to break. The oxygen index is improved by up to 33 vol% compared to 17 vol% for K-PLA. The HB classification of K-PLA in the UL 94 test is outperformed. All flame retarded biocomposites show somewhat lower thermal stability and increased amounts of residue. MH decreases the fire load significantly, and the greatest reduction in peak heat release rate is obtained for K-PLA/15MH/5LS. Synergistic effects are observed between EG and APP (ratio 2:1) in flammability and fire properties. Synergistic multicomponent systems containing EG and APP, or MH with adjuvants offer a promising route to green flame retarded natural fiber reinforced PLA biocomposites. | 2017 | Article | Sypaseuth, Fanni D.; Gallo, Emanuela; Ciftci, Serhat; Schartel, Bernhard | E-POLYMERS | Germany | 10.1515/epoly-2017-0024 | 0 | basic path towards fully green flame retarded kenaf fiber reinforced polylactic acid k pla biocomposites compared multicomponent flame retardant system investigated using amount number wt percent mg oh number mh ammonium polyphosphate app expandable graphite eg combination silicon dioxide layered silicate l nanofillers adding kenaf fiber flame retardant increase e modulus factor number although compatibilizer used thus particular adding eg mh decrease strength maximum elongation kenaf fiber mh eg crucial reducing elongation break oxygen index improved number vol percent compared number vol percent k pla hb classification k pla ul number test outperformed flame retarded biocomposites show somewhat lower thermal stability increased amount residue mh decrease fire load significantly greatest reduction peak heat release rate obtained k pla 15mh 5ls synergistic effect observed eg app ratio number number flammability fire property synergistic multicomponent system containing eg app mh adjuvant offer promising route green flame retarded natural fiber reinforced pla biocomposites
high-strength concrete reinforced jute fiber and water-soluble pva fiber under high temperature | Fire poses one of the most serious risks to concrete buildings and other concrete structures because it often results in explosive concrete spalling. The addition of organic fibres to high-strength concrete (HSC) is widely used as an effective measure to prevent explosive spalling. However, few studies have investigated the effectiveness of adding natural fibres to HSC in preventing spalling under high temperature. In this study, we examined the relationship between the spalling behaviour and the internal vapour pressure of HSC reinforced with natural fibre and organic fibre and subjected to heating. The concrete specimens had a water cement ratio of 0.30 (fc approximate to 70 MPa). The fibres used were jute (natural) fibre and water-soluble poly-vinyl alcohol (PVA:organic) fibre. The length of jute and PVA fibres were 12 mm and 4 mm, with addition rates of 0.075% and 0.15%, by volume, respectively. HSC specimens were subjected to high temperature and their internal temperature and vapour pressure were measured. | 2010 | Proceedings Paper | Ozawa, M.; Morimoto, H. | STRUCTURES IN FIRE: PROCEEDINGS OF THE 6TH INTERNATIONAL CONFERENCE | Japan |  | 0 | fire pose one serious risk concrete building concrete structure often explosive concrete spalling addition organic fibre high strength concrete hsc widely used effective measure prevent explosive spalling however study investigated effectiveness adding natural fibre hsc preventing spalling high temperature examined relationship spalling behaviour internal vapour pressure hsc reinforced natural fibre organic fibre subjected heating concrete specimen water cement ratio number number fc approximate number mpa fibre used jute natural fibre water soluble poly vinyl alcohol pva organic fibre length jute pva fibre number mm number mm addition rate number number percent number number percent volume respectively hsc specimen subjected high temperature internal temperature vapour pressure measured
the effect of fiber content and aspect ratio on anisotropic flow front and fiber orientation for injection-molded fiber composites | In state-of-the-art predictive engineering software for injection molded fiber composites, it is challenging to discuss the effect of fiber properties, including fiber content and aspect ratio, on the shell-core fiber orientation and anisotropic flow front. Recently, the flow-fiber coupled model of informed isotropic (IISO) viscosity was proposed for simulating the realistic flow-induced fiber orientation. At present, one attempts to improve the IISO viscosity in relation to fiber content and aspect ratio. Therefore, injection molding simulations of 30 wt% and 50 wt% short glass fiber-reinforced Polyamide66 (30 wt% SGF/PA66 and 50 wt% SGF/PA66) are performed in the IISO flow-fiber couple 3D-FVM (three-dimensional finite volume method) computation under the fixed aspect ratio of a(r) = 20. As a result, the predicted fiber orientation distributions are in good agreement with related experimental data, while the core width is increased with fiber contents. In addition, the anisotropic ear flow occurs at the higher content. Based on shear viscosity of 30 wt% SGF/PA66, one can directly alter fiber content as 50 wt% SGF/PA66 in the IISO computation to anticipate the reliable trend of fiber orientation and flow behavior. When the a(r) = 20 short fiber is lengthened as the a(r) = 50 long fiber, the core obviously becomes the wider. It is significant to investigate the difference between the decoupled and coupled computation, as well as the influence of the flow-fiber coupled and fiber orientation model parameters. | 2024 | Article | Tseng, Huan-Chang | INTERNATIONAL POLYMER PROCESSING | Taiwan | 10.1515/ipp-2023-4386 | 0 | state art predictive engineering software injection molded fiber composite challenging discus effect fiber property including fiber content aspect ratio shell core fiber orientation anisotropic flow front recently flow fiber coupled model informed isotropic iiso viscosity proposed simulating realistic flow induced fiber orientation present one attempt improve iiso viscosity relation fiber content aspect ratio therefore injection molding simulation number wt percent number wt percent short glass fiber reinforced polyamide66 number wt percent sgf pa66 number wt percent sgf pa66 performed iiso flow fiber couple 3d fvm three dimensional finite volume method computation fixed aspect ratio r number result predicted fiber orientation distribution good agreement related experimental core width increased fiber content addition anisotropic ear flow occurs higher content based shear viscosity number wt percent sgf pa66 one directly alter fiber content number wt percent sgf pa66 iiso computation anticipate reliable trend fiber orientation flow behavior r number short fiber lengthened r number long fiber core obviously becomes wider significant investigate difference decoupled coupled computation well influence flow fiber coupled fiber orientation model parameter
bio-inspired interleaved hybrids: novel solutions for improving the high-velocity impact response of carbon fibre-reinforced polymers (cfrp) | We propose a novel design methodology consisting of bio-inspired (BI) and interleaved layups to develop hybrid carbon fibre-reinforced polymer (CFRP) composite structures for improved high-velocity impact (HVI) performance. Firstly, we apply a BI helicoidal design method consisting of various pitch angles (considering both thickand thin-ply CFRP) to develop BI monolithic CFRP laminates. Secondly, we apply the interleaving design method to develop BI hybrid CFRP-based laminates interleaved with blocks of BI Zylon fibre-reinforced polymers through the thickness. We evaluate their response and compare it with traditional quasi-isotropic (QI) hybrid bulk layups. In addition to hybridising with Zylon, we apply titanium (Ti) foils to both the monolithic and hybrid CFRP-based laminates to investigate and compare their response. For all our hybrids, we kept the ratio of the hybridising material(s) to be less than 50% to ensure suitable in-plane mechanical properties and aimed at a target areal weight of 0.95 g/cm2. We also manufactured QI thick- and thin-ply monolithic CFRP laminates as baselines. We tested all laminates at 170 and 210 m/s and studied their response and failure modes. Our results show that the average energy dissipation of the QI monolithic thin-ply baseline improved by up to 22% by changing the layup from QI to BI, and by about 118% by changing the baseline QI layup to BI hybrid interleaved. Post-mortem analysis reveals that there are additional failure mechanisms activated in the BI hybrid interleaved layup with respect to the baseline. | 2023 | Article | Kazemi, M. Erfan; Medeau, Victor; Greenhalgh, Emile; Robinson, Paul; Finlayson, James; Pinho, Silvestre T. | COMPOSITES PART B-ENGINEERING | England | 10.1016/j.compositesb.2023.110930 | 0 | propose novel design methodology consisting bio inspired bi interleaved layup develop hybrid carbon fibre reinforced polymer cfrp composite structure improved high velocity impact hvi performance firstly apply bi helicoidal design method consisting various pitch angle considering thickand thin ply cfrp develop bi monolithic cfrp laminate secondly apply interleaving design method develop bi hybrid cfrp based laminate interleaved block bi zylon fibre reinforced polymer thickness evaluate response compare traditional quasi isotropic qi hybrid bulk layup addition hybridising zylon apply titanium ti foil monolithic hybrid cfrp based laminate investigate compare response hybrid kept ratio hybridising material le number percent ensure suitable plane mechanical property aimed target areal weight number number g cm2 also manufactured qi thick thin ply monolithic cfrp laminate baseline tested laminate number number studied response failure mode show average energy dissipation qi monolithic thin ply baseline improved number percent changing layup qi bi number percent changing baseline qi layup bi hybrid interleaved post mortem reveals additional failure mechanism activated bi hybrid interleaved layup respect baseline
truss modeling of as-built and cfrp-repaired rc bridge columns subjected to combined cyclic lateral loading and torsion | Under design level earthquakes, reinforced concrete (RC) bridge columns subjected to combined lateral and torsional loadings have been shown to behave considerably different from bridge columns subjected to lateral loading alone. This is caused by the interaction between lateral and torsional loadings. Thus, modeling of RC columns under combined loading including torsion has been a focus in the recent literature. However, very few techniques have been reported on the use of general finite element software to simulate these columns under cyclic loadings. To fill in this gap, this study employed a truss modeling technique to simulate the response of RC bridge columns subjected to a constant axial compression and reversed cyclic lateral loading including torsion. The column was modeled as a three-dimensional truss composed of longitudinal, transverse, and diagonal truss elements to represent the contributions of longitudinal reinforcement and/or concrete, transverse reinforcement, and diagonal concrete struts to the global behavior of the column. A parametric study was conducted to determine the inclination angle and thickness of the diagonal struts in the truss model to properly predict the behavior of the column. The analysis results of three unstrengthened (i.e., as-built) RC columns and two columns that were repaired with carbon fiber reinforced polymer (CFRP) jackets were compared with experimental results of the corresponding columns, which showed both the efficiency and accuracy of the proposed modeling technique in terms of stiffness, strength, deformation, and energy dissipation. | 2019 | Article | Yang, Yang; He, Ruili; Sneed, Lesley; Saiidi, M. Saiid; Belarbi, Abdeldjelil | ENGINEERING STRUCTURES | USA | 10.1016/j.engstruct.2019.109664 | 0 | design level earthquake reinforced concrete rc bridge column subjected combined lateral torsional loading shown behave considerably different bridge column subjected lateral loading alone caused interaction lateral torsional loading thus modeling rc column combined loading including torsion focus recent literature however technique reported use general finite element software simulate column cyclic loading fill gap employed truss modeling technique simulate response rc bridge column subjected constant axial compression reversed cyclic lateral loading including torsion column modeled three dimensional truss composed longitudinal transverse diagonal truss element represent contribution longitudinal reinforcement concrete transverse reinforcement diagonal concrete strut global behavior column parametric conducted determine inclination angle thickness diagonal strut truss model properly predict behavior column three unstrengthened e built rc column two column repaired carbon fiber reinforced polymer cfrp jacket compared experimental corresponding column showed efficiency accuracy proposed modeling technique term stiffness strength deformation energy dissipation
axial stress versus strain responses of cfrp confined concrete containing electronic waste aggregates | This research work investigates the axial stress versus strain responses of un-strengthened and carbon fiber reinforced polymer (CFRP) composites strengthened concrete specimens made with electronic waste coarse aggregates. For this purpose, 36 circular and non-circular 300 mm high concrete specimens constrained with CFRP sheets and partially replaced with E-waste coarse aggregates were prepared. The effect of cross-sectional geometry, 20% partial substitution of natural coarse aggregates with E-waste aggregates, corner effect of non-circular concrete specimens, confinement of specimens with CFRP sheets, and effect of the number of confinement sheets were also studied. In control concrete specimens, the coarse aggregates were 848 kg/m3 and E-waste aggregates were 212 kg/m3. The cement was 475 kg/m3 and fine aggregates were 655 kg/m3. Test results indicated that compressive strength is reduced by substituting natural coarse aggregates with E-waste aggregates. At the same time, compressive strength increased to 71%, 33%, and 25% for circular, square, and rectangular concrete specimens, respectively, by CFRP confinement. Whereas the axial strain increased to 1100%, 250%, and 133%, for circular, square, and rectangular concrete specimens, respectively, by CFRP confinement. CFRP sheets also enhanced the Poisson's ratio. Because of the greater confinement given by a double CFRP layer, it is more effective than a single layer. Furthermore, results also indicated that strength reduction in non-circular concrete specimens was greater than in circular concrete specimens for all studied cases. In the end, for theoretical calculations, strength and strain models for confined concrete suggested by different researchers were applied and compared with experimental results. In comparison to the experimental findings, theoretical data showed that most of the models were either on the higher or on the lower side, while only some model results matched well with the experimental data. | 2023 | Article | Ullah, Saad; Qureshi, Muhammad Irshad; Saingam, Panumas; Hussain, Qudeer; Khan, Kaffayatullah; Yooprasertchai, Ekkachai | SCIENTIFIC REPORTS | Thailand | 10.1038/s41598-023-50247-5 | 0 | research work investigates axial stress versus strain response un strengthened carbon fiber reinforced polymer cfrp composite strengthened concrete specimen made electronic waste coarse aggregate purpose number circular non circular number mm high concrete specimen constrained cfrp sheet partially replaced e waste coarse aggregate prepared effect cross sectional geometry number percent partial substitution natural coarse aggregate e waste aggregate corner effect non circular concrete specimen confinement specimen cfrp sheet effect number confinement sheet also studied control concrete specimen coarse aggregate number kg m3 e waste aggregate number kg m3 cement number kg m3 fine aggregate number kg m3 test indicated compressive strength reduced substituting natural coarse aggregate e waste aggregate time compressive strength increased number percent number percent number percent circular square rectangular concrete specimen respectively cfrp confinement whereas axial strain increased number percent number percent number percent circular square rectangular concrete specimen respectively cfrp confinement cfrp sheet also enhanced poisson ratio greater confinement given double cfrp layer effective single layer furthermore also indicated strength reduction non circular concrete specimen greater circular concrete specimen studied case end theoretical calculation strength strain model confined concrete suggested different researcher applied compared experimental comparison experimental finding theoretical showed model either higher lower side model matched well experimental
strength analysis of composite laminates with penetrating damage repaired by scarf bonding method | The three dimensional finite element model of composite laminates made of carbon fiber reinforced bismaleimide resin is built, and the stress state of the composite laminates under unidirectional tensile force is presented based on finite element analysis. The strength criterion and initial damage mode are given based on the stresses of material principal direction. The three dimensional finite element model of the same laminates with penetrating damage repaired by scarf bonding method is built, and the stress state is also analyzed. Annular solids are used to simulate the resin between the mother laminates and the patches. The strength analysis and damage mode of the scarf bonding composite laminates are also given. The strength and the damage mode of original laminates are compared with that of the repaired laminates. The influence of the annular shape resin is considered in the repaired model. It is showed that the three dimensional model can simulate the geometric and physical features of the real composite laminates. It is concluded that the original composite laminates and the repaired one both damage first in the laminar whose second material principal direction coincides with the axial tensile force. The damage mode is resin crack under tensile stress. The strength of the bonding patches is higher than the repaired laminates. After scarf bonding repairing, the strength of the damaged laminates can recover up to about 95%. (C) 2011 Published by Elsevier Ltd. Selection and/or peer-review under responsibility of [CEIS 2011] | 2011 | Proceedings Paper | Liu, Feng | CEIS 2011 | Peoples R China | 10.1016/j.proeng.2011.08.566 | 0 | three dimensional finite element model composite laminate made carbon fiber reinforced bismaleimide resin built stress state composite laminate unidirectional tensile force presented based finite element strength criterion initial damage mode given based stress material principal direction three dimensional finite element model laminate penetrating damage repaired scarf bonding method built stress state also analyzed annular solid used simulate resin mother laminate patch strength damage mode scarf bonding composite laminate also given strength damage mode original laminate compared repaired laminate influence annular shape resin considered repaired model showed three dimensional model simulate geometric physical feature real composite laminate concluded original composite laminate repaired one damage first laminar whose second material principal direction coincides axial tensile force damage mode resin crack tensile stress strength bonding patch higher repaired laminate scarf bonding repairing strength damaged laminate recover number percent c number published ltd selection peer review responsibility ceis number
reuse of natural fiber reinforced eco-composites in polymer mortars | In this article, the results of the design of recycling-reuse facilities for transformation of solid-polymer composite waste into polymer mortars and concrete structures for the low-cost building industry have been presented. Thermoplastic polymer matrix composites based on polylactic acid (PLA) reinforced with natural fibers (rice husks and kenaf fibers) have been recycled and reused as reinforcement. Polymer mortars with unsaturated polyester resin as a binder (commercially available orthophthalic liquid polyester with 35% monomer content) have been prepared by mixing foundry sand and milled recycled eco-composites (milled size of 0.050 mm) in mix proportions of 40/20/40 %/% wt. The obtained materials have been analyzed with standard test methods (mechanical tests, thermogravimetrical analysis (TGA), dynamic-mechanical analysis (DMTA), differential scanning calorimtery (DSC), and scanning electron microscopy (SEM)). POLYM. ENG. SCI., 50:762-766, 2010. (C) 2010 Society of Plastics Engineers | 2010 | Article | Grozdanov, Anita; Avella, Maurizio; Buzarovska, Aleksandra; Gentile, Gennaro; Errico, Maria E. | POLYMER ENGINEERING AND SCIENCE | Macedonia | 10.1002/pen.21582 | 0 | article design recycling reuse facility transformation solid polymer composite waste polymer mortar concrete structure low cost building industry presented thermoplastic polymer matrix composite based polylactic acid pla reinforced natural fiber rice husk kenaf fiber recycled reused reinforcement polymer mortar unsaturated polyester resin binder commercially available orthophthalic liquid polyester number percent monomer content prepared mixing foundry sand milled recycled eco composite milled size number number mm mix proportion number number number percent percent wt obtained material analyzed standard test mechanical test thermogravimetrical tga dynamic mechanical dmta differential scanning calorimtery dsc scanning electron microscopy sem polym eng sci number number number number c number society plastic engineer
comparative analysis of flexural strength and fire resistant characteristics of novel kitchen waste blended gfrp and bagasse blended gfrp with plain gfrp | Aim: In this study, the flexural strength and fire resistant characteristics of epoxy based Glass Fibre-reinforced polymer composite with and without novel kitchen waste filler and bagasse filler has been investigated. Materials and Methods: Hand layup method is used to fabricate the polymer composite and are fabricated in three groups (Experimental = 2 and Control Group = 1). The ASTM D7264 standard is used to prepare sample groups (n = 20 for each group) for flexural strength analysis. Using 3 point bending fixtures on the Universal Testing Machine, flexural strength is determined. One-way ANOVA is used to analyse and compare the test data. The UL 94V test standard is used to prepare the fire resistant samples. Results: Flexural Strength and fire resistance of samples with and without fillers is calculated from the test data and compared. The significance of the results was analysed using SPSS-V26 software and P < 0.05 of significance value was attained. Conclusion: The comparison of results with plain GFRP shows that the flexural strength of alkaline treated glass fibre/novel kitchen waste composite is found to increase by 40.83%, respectively. Similarly, the flexural strength of alkaline treated glass fibre/bagasse composite is found to increase by 33.39%, respectively. The mass loss rate and flame propagation rate for alkaline treated filler added composite is less compared to plain GFRP composite. | 2022 | Article | Saleem, I. Mohamed; Shanmuganandam, K.; Anbuchezhiyan, G. | INTERNATIONAL JOURNAL OF EARLY CHILDHOOD SPECIAL EDUCATION | India | 10.9756/int-jecse/v1413.744 | 0 | aim flexural strength fire resistant characteristic epoxy based glass fibre reinforced polymer composite without novel kitchen waste filler bagasse filler investigated material hand layup method used fabricate polymer composite fabricated three group experimental number control group number astm d7264 standard used prepare sample group n number group flexural strength using number point bending fixture universal testing machine flexural strength determined one way anova used analyse compare test ul 94v test standard used prepare fire resistant sample flexural strength fire resistance sample without filler calculated test compared significance analysed using spss v26 software p number number significance value attained comparison plain gfrp show flexural strength alkaline treated glass fibre novel kitchen waste composite found increase number number percent respectively similarly flexural strength alkaline treated glass fibre bagasse composite found increase number number percent respectively mass loss rate flame propagation rate alkaline treated filler added composite le compared plain gfrp composite
flexural behavior of slab-rib integrated bridge decks with gfrp skin and polyurethane foam core | This paper presents experimental and analytical studies on flexural behavior of slab-rib integrated Sandwich composite decks. The influences of layers of glass fiber-reinforced polymer (GFRP) facesheets, foam densities, and the existence of webs and cross beams are discussed herein. The test results showed that the existence of vertical webs remarkably improved the debonding of the facesheets from the foam core, thus increasing the ultimate load by 59% compared with the specimens without webs. However, the existence of horizontal webs has insignificant effect on the failure mode and ultimate load. Increasing the number of layers of GFRP facesheets from 2 to 4 and 6 results in 100% and 214% increments in ultimate loads, respectively, while the specimen with lower density of foam had a higher ultimate load than the specimen with higher density of foam due to deformation compatibility between GFRP skins and foam core with low density. The analysis software Abaqus Explicit was used to simulate the flexural behavior of test specimens, and the numerical results agreed well with the test data. The verified finite element model was extended to analyze the influences of the number of GFRP layers on the top of decks and the height of vertical webs. Based on equivalent method and compatibility of shear deformation, the flexural and shear rigidities were estimated. Then, analytical solution for displacement of the slab-rib integrated Sandwich composite decks subjected to four-point load was derived out. Comparison of analytical and experimental results shows that the displacements can be precisely predicted by the present theoretical model. | 2020 | Article | Li, Jing; Wang, Jun; Yadav, Bishnu Prasad; Chen, Jiye; Jin, Qiang; Liu, Weiqing | ADVANCES IN MATERIALS SCIENCE AND ENGINEERING | Peoples R China | 10.1155/2020/3597056 | 0 | paper present experimental analytical study flexural behavior slab rib integrated sandwich composite deck influence layer glass fiber reinforced polymer gfrp facesheets foam density existence web cross beam discussed herein test showed existence vertical web remarkably improved debonding facesheets foam core thus increasing ultimate load number percent compared specimen without web however existence horizontal web insignificant effect failure mode ultimate load increasing number layer gfrp facesheets number number number number percent number percent increment ultimate load respectively specimen lower density foam higher ultimate load specimen higher density foam due deformation compatibility gfrp skin foam core low density software abaqus explicit used simulate flexural behavior test specimen numerical agreed well test verified finite element model extended analyze influence number gfrp layer top deck height vertical web based equivalent method compatibility shear deformation flexural shear rigidity estimated analytical solution displacement slab rib integrated sandwich composite deck subjected four point load derived comparison analytical experimental show displacement precisely predicted present theoretical model
a new algorithm for acoustic emission localization and flexural group velocity determination in anisotropic structures | This paper presents a new in situ Structural Health Monitoring (SHM) system able to identify the location of acoustic emission (AE) sources due to low-velocity impacts and to determine the group velocity in complex composite structures with unknown lay-up and thickness The proposed algorithm is based on the differences of stress waves measured by six piezoelectric sensors surface bonded The magnitude of the Continuous Wavelet Transform (CWT) squared modulus was employed for the identification of the time of arrivals (TOA) of the flexural Lamb mode (A(o)) Then the coordinates of the impact location and the flexural wave velocity were obtained by solving a set of non-linear equations through a combination of global Line Search and backtracking techniques associated to a local Newton s iterative method To validate this algorithm experimental tests were conducted on two different composite structures a quasi-isotropic CFRP and a sandwich panel The results showed that the impact source location and the group speed were predicted with reasonable accuracy (maximum error in estimation of the impact location was approximately 2% for quasi-isotropic CFRP panel and nearly 1% for sandwich plate) requiring little computational time (less than 2 s) (C) 2010 Elsevier Ltd All rights reserved | 2010 | Article | Ciampa, F.; Meo, M. | COMPOSITES PART A-APPLIED SCIENCE AND MANUFACTURING | England | 10.1016/j.compositesa.2010.08.013 | 0 | paper present new situ structural health monitoring shm system able identify location acoustic emission ae source due low velocity impact determine group velocity complex composite structure unknown lay thickness proposed algorithm based difference stress wave measured six piezoelectric sensor surface bonded magnitude continuous wavelet transform cwt squared modulus employed identification time arrival toa flexural lamb mode coordinate impact location flexural wave velocity obtained solving set non linear equation combination global line search backtracking technique associated local newton iterative method validate algorithm experimental test conducted two different composite structure quasi isotropic cfrp sandwich panel showed impact source location group speed predicted reasonable accuracy maximum error estimation impact location approximately number percent quasi isotropic cfrp panel nearly number percent sandwich plate requiring little computational time le number c number ltd right reserved
mechanical behavior of sandwich panels with hybrid pu foam core | The traditional composite sandwich structures have disadvantages of low shear modulus and large deformation when used in civil engineering applications. To overcome these problems, this paper proposed a novel composite sandwich panel with upper and lower GFRP skins and a hybrid polyurethane (PU) foam core (GHP panels). The hybrid core is composed of different densities (150, 250, and 350 kg/m(3)) of the foam core which is divided functionally by horizontal GFRP ribs. The hard core is placed in the compression area to resist compressive strength and improve the stiffness of the composite sandwich structure, while the soft core is placed in the tension area. Six GHP panels were tested loaded in 4-point bending to study the effect of horizontal ribs and hybrid core configurations on the stiffness, strength, and failure modes of GHP panels. Experimental results show that compared to the control panel, a maximum of 54.6% and 50% increase in the strength and bending stiffness can be achieved, respectively. GHP panels with the hybrid PU foam core show obvious secondary stiffness. Finally, analytical methods were proposed to predict the initial stiffness and peak load of the GHP panels, and the results agree well with experimental results. | 2020 | Article | Zhao, Xudong; Tan, Li; Zhang, Fubin | ADVANCES IN CIVIL ENGINEERING | Peoples R China | 10.1155/2020/2908054 | 0 | traditional composite sandwich structure disadvantage low shear modulus large deformation used civil engineering application overcome problem paper proposed novel composite sandwich panel upper lower gfrp skin hybrid polyurethane pu foam core ghp panel hybrid core composed different density number number number kg number foam core divided functionally horizontal gfrp rib hard core placed compression area resist compressive strength improve stiffness composite sandwich structure soft core placed tension area six ghp panel tested loaded number point bending effect horizontal rib hybrid core configuration stiffness strength failure mode ghp panel experimental show compared control panel maximum number number percent number percent increase strength bending stiffness achieved respectively ghp panel hybrid pu foam core show obvious secondary stiffness finally analytical proposed predict initial stiffness peak load ghp panel agree well experimental
study of the compression behaviours of 3d-printed peek/cfr-peek sandwich composite structures | Single-component materials and homogeneous structures cannot adequately meet the various demands of ideal bone implants. Therefore, the use of three dimensional (3D) printing to form multi-materials and composites has received considerable attention owing to its potential to achieve multiple functions and properties in different areas. In this study, composite structures of polyetheretherketone (PEEK) and carbon-fibre-reinforced polyetheretherketone (CFR-PEEK) materials were designed and printed. Compression experiments were conducted to investigate the effects of the building orientation on the compression strength and failure mode. Micro-X-ray detection was conducted to observe the specimen's internal microstructures. Full-field strain monitoring was performed to measure the strain fields of the specimens. The results showed that the building orientation had a significant influence on the interface bonding quality and failure modes of the specimens. The Flat specimen exhibited the lowest compressive strength of 69.1 MPa because of the poor fusion of the bottom interface. The On-edge specimen showed a higher strength of 71.5 MPa, and interlayer tearing was the main failure mode. The Up-right specimen exhibited the largest compressive strength of 80.4 MPa. After applying the interlayer inset and in-layer inset methods, the compressive strengths of the Up-right specimen improved by 16.4% and 37.4% respectively. [GRAPHICS] | 2022 | Article | Jiang, Houfeng; Aihemaiti, Patiguli; Aiyiti, Wurikaixi; Kasimu, Ayiguli | VIRTUAL AND PHYSICAL PROTOTYPING | Peoples R China | 10.1080/17452759.2021.2014636 | 0 | single component material homogeneous structure cannot adequately meet various demand ideal bone implant therefore use three dimensional 3d printing form multi material composite received considerable attention owing potential achieve multiple function property different area composite structure polyetheretherketone peek carbon fibre reinforced polyetheretherketone cfr peek material designed printed compression experiment conducted investigate effect building orientation compression strength failure mode micro x ray detection conducted observe specimen internal microstructures full field strain monitoring performed measure strain field specimen showed building orientation significant influence interface bonding quality failure mode specimen flat specimen exhibited lowest compressive strength number number mpa poor fusion bottom interface edge specimen showed higher strength number number mpa interlayer tearing main failure mode right specimen exhibited largest compressive strength number number mpa applying interlayer inset layer inset compressive strength right specimen improved number number percent number number percent respectively graphic
carbon fiber-reinforced dynamic covalent polymer networks containing acylsemicarbazide bonds: toward high-performance composites with excellent self-healing and upcycling performance | Dynamic covalent polymer networks (DCPNs) with self-healingandrecycling performance are highly relevant to sustainable development.Disposal of plastic wastes generated during DCPN reprocessing stillfaces serious challenges and deserves to be explored. Herein, high-performancepolyacylsemicarbazide (PASC) with DCPNs exhibiting excellent self-healingand recycling properties are synthesized by the reaction of sebacicdihydrazide with isophorone diisocyanate and hexamethylene diisocyanatetrimer. Upcycling of the PASC waste generated after four-time reprocessingis achieved by adding epoxy monomers and amine curing reagents, followedby a thermal treatment. The optimized epoxy resin exhibits a tensilestrength of 101 MPa, Young's modulus of 2.73 GPa, elongationat break of 8.67%, toughness of 7.13 MJ & BULL;m(-3), T (g) of 140 & DEG;C, and T (d) of 250 & DEG;C, which overall surpass those of the originalDCPNs, demonstrating excellent upcycling performance. The recycledresin waste from the carbon fiber-reinforced DCPNs can be upcycledusing the same strategy. The upcycled epoxy resin and recycled fibercan be re-employed to prepare high-performance composites with robustmechanical properties. Given the low cost and commercial availabilityof the monomers, successful upcycling of PASC wastes not only reducesenvironmental pollution, but also enables possible industrializationand contributes to the circular economy. Upcycling of the plastic wastes generatedfrom multiplereprocessing of polyacylsemicarbazide is achieved by adding epoxymonomers and amine curing reagents followed by thermal treatment. | 2023 | Article | Wang, Yindong; Ma, Wenbo; Jian, Zhiwen; Zhang, Xiaokang; Yang, Xi; Lu, Xili; Wang, Zhanhua; Xia, Hesheng | ACS SUSTAINABLE CHEMISTRY & ENGINEERING | Peoples R China | 10.1021/acssuschemeng.3c01857 | 1 | dynamic covalent polymer network dcpns self healingandrecycling performance highly relevant sustainable development disposal plastic waste generated dcpn reprocessing stillfaces serious challenge deserves explored herein high performancepolyacylsemicarbazide pasc dcpns exhibiting excellent self healingand recycling property synthesized reaction sebacicdihydrazide isophorone diisocyanate hexamethylene diisocyanatetrimer upcycling pasc waste generated four time reprocessingis achieved adding epoxy monomer amine curing reagent followedby thermal treatment optimized epoxy resin exhibit tensilestrength number mpa young modulus number number gpa elongationat break number number percent toughness number number mj bull number g number deg c number deg c overall surpass originaldcpns demonstrating excellent upcycling performance recycledresin waste carbon fiber reinforced dcpns upcycledusing strategy upcycled epoxy resin recycled fibercan employed prepare high performance composite robustmechanical property given low cost commercial availabilityof monomer successful upcycling pasc waste reducesenvironmental pollution also enables possible industrializationand contributes circular economy upcycling plastic waste generatedfrom multiplereprocessing polyacylsemicarbazide achieved adding epoxymonomers amine curing reagent followed thermal treatment
bio-resourced furan resin as a sustainable alternative to petroleum-based phenolic resin for making gfr polymer composites | Toward sustainability of polymer-matrix composites, this study aimed to prepare and evaluate glass fiber reinforced (GFR) biocomposites of fully bio-based furan resin, and their partial comparison with those from resole phenolic resin used commonly in composite industry. Thus, the bioresin, poly(furfuryl alcohol), PFA, was synthesized using a sulfonic acid catalyst. A furan biocomposite with a woven glass fiber (GF), modified by (3-aminopropyl)-triethoxysilane, and various percentages of talc filler were prepared. The mechanical properties of the GFR composite specimens were studied using three-point bending test, tensile test, and dynamic mechanical thermal analysis. Flexural strength was enhanced from 202 to 240 MPa by employing modified fibers, while using 1, 3 and 5 wt% of talc, it reached to 235, 252 and 228 MPa, respectively. Simultaneous use of the modified fibers and 3 wt% of talc significantly improved the flexural strength up to 327 MPa. The scanning electron microscope images evidently confirmed an increase in fiber-matrix adhesion in bioresins with modified fibers and talc. Thermogravimetric analysis established a promotion of thermal properties as a result of the apparent initial decomposition temperature, which was more obvious for the modified fiber containing biocomposites. Finally, the superiority of the bioresin was proved by comparing it to its petro-based counterpart in acidic, basic, and organic solvents. Thus, in many common uses, the inexpensive sustainable PFA bioresin can be considered as a promising alternative to a non-sustainable phenolic resin originated from petroleum resource. | 2020 | Article | Ipakchi, Hossein; Shegeft, Atefeh; Rezadoust, Amir Masoud; Zohuriaan-Mehr, Mohammad Jalal; Kabiri, Kourosh; Sajjadi, Samahe | IRANIAN POLYMER JOURNAL | Iran | 10.1007/s13726-020-00793-w | 1 | toward sustainability polymer matrix composite aimed prepare evaluate glass fiber reinforced gfr biocomposites fully bio based furan resin partial comparison resole phenolic resin used commonly composite industry thus bioresin poly furfuryl alcohol pfa synthesized using sulfonic acid catalyst furan biocomposite woven glass fiber gf modified number aminopropyl triethoxysilane various percentage talc filler prepared mechanical property gfr composite specimen studied using three point bending test tensile test dynamic mechanical thermal flexural strength enhanced number number mpa employing modified fiber using number number number wt percent talc reached number number number mpa respectively simultaneous use modified fiber number wt percent talc significantly improved flexural strength number mpa scanning electron microscope image evidently confirmed increase fiber matrix adhesion bioresins modified fiber talc thermogravimetric established promotion thermal property result apparent initial decomposition temperature obvious modified fiber containing biocomposites finally superiority bioresin proved comparing petro based counterpart acidic basic organic solvent thus many common us inexpensive sustainable pfa bioresin considered promising alternative non sustainable phenolic resin originated petroleum resource
study on mechanical properties of basalt fiber-reinforced concrete with high content of stone powder at high temperatures | Concrete materials are an important part of global structure, and their fire resistance directly affects the safety of buildings and tunnels. In this study, basalt fiber was used to reinforce concrete with high content of stone powder in order to enhance its high-temperature performance. (The mechanical properties and ultrasonic characteristics at different temperatures were studied using the cube compressive strength test and nonlinear ultrasonic test. (The results indicated that the addition of basalt fiber in specimens improved their compressive strength; however, this strength did not continuously increase with increases in the fiber length and fiber content, and the optimal values for fiber length and fiber content were determined to be 12mm and 1 kg/m(3) at 600 degrees C, respectively. With increases in temperature, the unconfined compressive strength increased first and then decreased. When the temperature was 400 degrees C, the unconfined compressive strength of the specimens reached their highest values and then decreased. When the temperature was 400 degrees C and 600 degrees C, the strength of the stone powder concrete with fiber was higher than that without fiber, which shows that fiber can improve the mechanical properties of concrete at high temperatures. Based on the Box-Behnken design (BBD) method, the unconfined compressive strength response regression model of basalt fiber-reinforced concrete with high content of stone powder, which follows parameters including fiber content, fiber length, and temperature at high-temperature environments, was established, and it was found that the interaction of fiber content, fiber length, and the temperature was significant based on multifactor interaction analysis. (The analysis of ultrasonic signals based on the S transform showed that, with increases in temperature, the amplitudes of the acoustic response signals, the corresponding frequency spectrum, and the time-frequency spectrum were clearly reduced. At the same temperature, the amplitudes of the acoustic response signals of different concrete testing blocks did not change much and remained at the same level. | 2021 | Article | Xu, Lina; Song, Daohan; Liu, Ning; Tian, Wei | ADVANCES IN MATERIALS SCIENCE AND ENGINEERING | Peoples R China | 10.1155/2021/7517049 | 0 | concrete material important part global structure fire resistance directly affect safety building tunnel basalt fiber used reinforce concrete high content stone powder order enhance high temperature performance mechanical property ultrasonic characteristic different temperature studied using cube compressive strength test nonlinear ultrasonic test indicated addition basalt fiber specimen improved compressive strength however strength continuously increase increase fiber length fiber content optimal value fiber length fiber content determined 12mm number kg number number degree c respectively increase temperature unconfined compressive strength increased first decreased temperature number degree c unconfined compressive strength specimen reached highest value decreased temperature number degree c number degree c strength stone powder concrete fiber higher without fiber show fiber improve mechanical property concrete high temperature based box behnken design bbd method unconfined compressive strength response regression model basalt fiber reinforced concrete high content stone powder follows parameter including fiber content fiber length temperature high temperature environment established found interaction fiber content fiber length temperature significant based multifactor interaction ultrasonic signal based transform showed increase temperature amplitude acoustic response signal corresponding frequency spectrum time frequency spectrum clearly reduced temperature amplitude acoustic response signal different concrete testing block change much remained level
bioinspired engineering study of plantae vascules for self-healing composite structures | This paper presents the first conceptual study into creating a Plantae-inspired vascular network within a fibre-reinforced polymer composite laminate, which provides an ongoing self-healing functionality without incurring a mass penalty. Through the application of a 'lost-wax' technique, orthogonal hollow vascules, inspired by the 'ray cell' structures found in ring porous hardwoods, were successfully introduced within a carbon fibre-reinforced epoxy polymer composite laminate. The influence on fibre architecture and mechanical behaviour of single vascules ( located on the laminate centreline) when aligned parallel and transverse to the local host ply was characterized experimentally using a compression-after-impact test methodology. Ultrasonic C-scanning and high-resolution micro-CT X-ray was undertaken to identify the influence of and interaction between the internal vasculature and impact damage. The results clearly show that damage morphology is influenced by vascule orientation and that a 10 J low-velocity impact damage event is sufficient to breach the vasculature; a prerequisite for any subsequent self-healing function. The residual compressive strength after a 10 J impact was found to be dependent upon vascule orientation. In general, residual compressive strength decreased to 70 per cent of undamaged strength when vasculature was aligned parallel to the local host ply and a value of 63 per cent when aligned transverse. This bioinspired engineering study has illustrated the potential that a vasculature concept has to offer in terms of providing a self-healing function with minimum mass penalty, without initiating premature failure within a composite structure. | 2010 | Article | Trask, R. S.; Bond, I. P. | JOURNAL OF THE ROYAL SOCIETY INTERFACE | England | 10.1098/rsif.2009.0420 | 0 | paper present first conceptual creating plantae inspired vascular network within fibre reinforced polymer composite laminate provides ongoing self healing functionality without incurring mass penalty application lost wax technique orthogonal hollow vascules inspired ray cell structure found ring porous hardwood successfully introduced within carbon fibre reinforced epoxy polymer composite laminate influence fibre architecture mechanical behaviour single vascules located laminate centreline aligned parallel transverse local host ply characterized experimentally using compression impact test methodology ultrasonic c scanning high resolution micro ct x ray undertaken identify influence interaction internal vasculature impact damage clearly show damage morphology influenced vascule orientation number j low velocity impact damage event sufficient breach vasculature prerequisite subsequent self healing function residual compressive strength number j impact found dependent upon vascule orientation general residual compressive strength decreased number per cent undamaged strength vasculature aligned parallel local host ply value number per cent aligned transverse bioinspired engineering illustrated potential vasculature concept offer term providing self healing function minimum mass penalty without initiating premature failure within composite structure
perspectives on safety margin associated with internal repair of buried class 2 and 3 safety related piping using carbon fiber reinforced polymer composites | Carbon fiber reinforced polymer (CFRP) composites have been used for decades in various industries such as aerospace, oil and gas, and transportation mainly due to their high strength to-weight-ratio and excellent corrosion resistance. However, the use of CFRP in nuclear industry applications has been very limited. Recently, a new ASME Boiler and Pressure Vessel (BPV) Code Case N-871 has been proposed for internal repair of buried Class 2 and 3 nuclear safety related piping using CFRP for Service Levels A, B, C and D at temperatures not exceeding 200F. This is a first-of-a-kind CFRP application for nuclear safety related piping. It is known that CFRP materials are subject to property degradation due to environmental exposure as well as creep behavior under sustained loading. These factors should be considered when designing the CFRP repair for any nuclear safety related piping application to ensure an adequate safety margin is maintained. In the proposed Code Case, there are provisions for using two different design (analysis method) methods Allowable Stress Design (ASD) and Load and Resistance Factor Design (LRFD) methods. The LRFD method has been widely used in civil engineering applications but has never been used in ASME Section III Code for nuclear piping applications. This paper presents a comparison of these two methods from a safety margin point of view. As CFRP is a new material for ASME BPV Code for nuclear safety related applications, several areas have been identified in the design concepts to ensure an adequate safety margin for Service Levels A, B, C and D. An effort is also made to provide guidelines on the required safety margin for CFRP repair of safety related piping. Finally, Code Case N-871 is reviewed to evaluate the minimum safety margin available for both ASD and LRFD methods. | 2019 | Proceedings Paper | Uddint, M. F.; Krishnaswamy, P.; Basavaraju, C.; Manoly, K. A. | PROCEEDINGS OF THE ASME PRESSURE VESSELS AND PIPING CONFERENCE, 2018, VOL 6A | USA |  | 0 | carbon fiber reinforced polymer cfrp composite used decade various industry aerospace oil gas transportation mainly due high strength weight ratio excellent corrosion resistance however use cfrp nuclear industry application limited recently new asme boiler pressure vessel bpv code case n number proposed internal repair buried class number number nuclear safety related piping using cfrp service level b c temperature exceeding 200f first kind cfrp application nuclear safety related piping known cfrp material subject property degradation due environmental exposure well creep behavior sustained loading factor considered designing cfrp repair nuclear safety related piping application ensure adequate safety margin maintained proposed code case provision using two different design method allowable stress design asd load resistance factor design lrfd lrfd method widely used civil engineering application never used asme section iii code nuclear piping application paper present comparison two safety margin point view cfrp new material asme bpv code nuclear safety related application several area identified design concept ensure adequate safety margin service level b c effort also made provide guideline required safety margin cfrp repair safety related piping finally code case n number reviewed evaluate minimum safety margin available asd lrfd
ultrasonic detection of delaminations on composite materials | An accurate N.D.I. methodology can give a good knowledge of the internal damage status. The main purpose of the present paper is to describe the testing methodology and to discuss the testing procedures that have been performed in order to evaluate the position and the dimensions of the delaminations Chat occur in different composite materials under various load conditions. For the delaminations detection inside CFRP laminates and sandwich panels subjected to impact and fatigue loads, an ultrasonic apparatus, in form of reflection, has been utilized. This apparatus, suitable fnr in situ inspections, has been successfully utilized in our laboratory. The analysis of the experimental results shows the capability of the system to be adopted for any application where the presence of delaminations is expected. | 1997 | Article | Scarponi, C; Briotti, G | JOURNAL OF REINFORCED PLASTICS AND COMPOSITES | ITALY | 10.1177/073168449701600901 | 0 | accurate n methodology give good knowledge internal damage status main purpose present paper describe testing methodology discus testing procedure performed order evaluate position dimension delaminations chat occur different composite material various load condition delaminations detection inside cfrp laminate sandwich panel subjected impact fatigue load ultrasonic apparatus form reflection utilized apparatus suitable fnr situ inspection successfully utilized laboratory experimental show capability system adopted application presence delaminations expected
cellulose structure and property changes indicated via wetting-drying cycles | Following article highlights the significance of such an indispensable process in altering plant fibre features as drying, providing a reader with widespread information considering the consequences of wetting-drying cycles influence on plant fibre properties, empathising the role of drying process in improving cellulose reactivity and performance. This review answers the question how to modify natural fibres efficiently while reducing the use of harmful chemicals which is of a high importance considering, e.g., polymer composite applications. Nowadays, natural additives are commonly only surface modified in order to improve the interface properties by increasing the adhesion between the polymer matrix and the filler. For that reason, various chemical treatments are employed so as to meet the industry expectations and incorporate a partially natural composite of a high performance which complies with the principles of sustainable development. Such plant fibre reinforced polymer bio-materials may contribute to a solid-waste minimization and environmental pollution abatement as they are more prone to degradation processes. On the basis of gathered data, it may be certainly claimed that highly favourable cellulose modification consists not only of chemical treatment but also of an optimized drying processes performed under established conditions and with an exact number of wetting-drying cycles. Moreover, the problem of nanofibrillated cellulose aggregation during the drying process is mentioned and few methods that could possibly prevent this phenomenon are described. (C) 2019 Published by Elsevier Ltd. | 2019 | Article | Cichosz, Stefan; Masek, Anna | POLYMER DEGRADATION AND STABILITY | Poland | 10.1016/j.polymdegradstab.2019.05.033 | 1 | following article highlight significance indispensable process altering plant fibre feature drying providing reader widespread information considering consequence wetting drying cycle influence plant fibre property empathising role drying process improving cellulose reactivity performance review answer question modify natural fibre efficiently reducing use harmful chemical high importance considering e g polymer composite application nowadays natural additive commonly surface modified order improve interface property increasing adhesion polymer matrix filler reason various chemical treatment employed meet industry expectation incorporate partially natural composite high performance complies principle sustainable development plant fibre reinforced polymer bio material may contribute solid waste minimization environmental pollution abatement prone degradation process basis gathered may certainly claimed highly favourable cellulose modification consists chemical treatment also optimized drying process performed established condition exact number wetting drying cycle moreover problem nanofibrillated cellulose aggregation drying process mentioned could possibly prevent phenomenon described c number published ltd
culvert prototype made with seawater concrete: materials characterization, monitoring, and environmental impact | Recent developments in concrete research have considered the possible advantages related to the use of seawater as mixing water for concrete production. Specifically, the SEACON-INFRAVATION project investigated the performance of seawater concrete for the construction of sustainable and durable reinforced concrete structures. Besides laboratory activities aimed at characterizing the performance of seawater concrete and corrosion behavior of various types of embedded reinforcements, a demonstration project was executed in Italy. The prototype consisted of a concrete culvert built along the A1 motorway, close to the city of Piacenza, Italy. The demonstration activities led to testing of the on-site use of seawater and assessment of the corrosion conditions of the embedded reinforcements, allowing a thorough understanding of long-term durability and sustainability. For this purpose, the prototype culvert was divided into six segments; each segment was representative of a combination of type of concrete (reference, seawater, and recycled-as-phalt-pavement concrete) and type of reinforcement (carbon steel, austenitic and duplex stainless steels, and glass fiber-reinforced polymer). This article presents concrete mix designs, materials characterization, embedded probes used to monitor the corrosion of the reinforcements, and test results obtained at various stages of execution and service conditions. In addition, a sampling campaign, one year from construction, is included. Finally, mention is made of the life cycle assessment and life cycle cost analyses performed to quantify the long-term benefits of seawater concrete combined with corrosion-resistant reinforcement. | 2019 | Article | Redaelli, Elena; Arrigoni, Alessandro; Carsana, Maddalena; Dotelli, Giovanni; Gastaldi, Matteo; Lollini, Federica; Bertola, Federica; Canonico, Fulvio; Nanni, Antonio | ADVANCES IN CIVIL ENGINEERING MATERIALS | Italy | 10.1520/acem20180114 | 0 | recent development concrete research considered possible advantage related use seawater mixing water concrete production specifically seacon infravation project investigated performance seawater concrete construction sustainable durable reinforced concrete structure besides laboratory activity aimed characterizing performance seawater concrete corrosion behavior various type embedded reinforcement demonstration project executed italy prototype consisted concrete culvert built along a1 motorway close city piacenza italy demonstration activity led testing site use seawater assessment corrosion condition embedded reinforcement allowing thorough understanding long term durability sustainability purpose prototype culvert divided six segment segment representative combination type concrete reference seawater recycled phalt pavement concrete type reinforcement carbon steel austenitic duplex stainless steel glass fiber reinforced polymer article present concrete mix design material characterization embedded probe used monitor corrosion reinforcement test obtained various stage execution service condition addition sampling campaign one year construction included finally mention made life cycle assessment life cycle cost analysis performed quantify long term benefit seawater concrete combined corrosion resistant reinforcement
a study on the characteristics of grass fiber-reinforced thermoplastics by transfer molding | Lately, the use of fibre reinforced thermoplastics (FRTP) has increased due to its increased mouldability compared to thermosetting FRP material. FRTP includes stampable sheet, short and long fibre reinforced thermoplastic pellets, continuous fibre reinforced thermoplastics sheets, etc. The long fibre reinforced thermoplastic (LFRTP) pellet has better mechanical properties than short fibre reinforced pellets and better mouldability than stampable sheet. At present, injection moulding method is mainly used for moulding LFRTP pellets because of its high productivity. However, the long fibre of LFRTP pellets, whose length is the same as pellet length, is degraded during processing if conventional injection moulding machines are used, and as a result, the mechanical properties are not improved as expected in many cases. Therefore, a new moulding process is required to make good use of LFRTP pellets. For this study, a transfer moulding apparatus was designed and built to minimize fibre degradation of the moulded parts. Firstly, the LFRTP pellets with fibre lengths of 3, 6, 9, 12.7 and 17 mm were prepared in order to clarify the difference of mechanical properties due to fibre length. The fibre ratio was 30% in weight for all cases and the same polypropylene was used. They were moulded to the shape of the test specimens. Tensile, bending and Izod impact strengths were measured by using these test specimens. Secondly, LFRTP pellets were moulded to the shape of test specimens by the transfer moulding apparatus and conventional injection moulding machine, and then mechanical properties were measured. At the same time, short fibre pellets were moulded to the smae shape of test specimens by the injection moulding machine, and mechanical properties were compared with those of LFRTP pellets. With the long glass fibre reinforced polypropylene, good results of fibre preservation and mechanical properties were obtained by the transfer moulding apparatus which was built for this study. The impact strength was increased remarkably as the fibre length increased, and consequently the preservation of fibre length in the moulded parts was especially effective in improving the impact strength. | 1995 | Article; Proceedings Paper | KATAYAMA, T; OMIYA, T; AMANO, I; TANAKA, T; KURODA, K | COMPOSITE STRUCTURES |  | 10.1016/0263-8223(95)00037-2 | 0 | lately use fibre reinforced thermoplastic frtp increased due increased mouldability compared thermosetting frp material frtp includes stampable sheet short long fibre reinforced thermoplastic pellet continuous fibre reinforced thermoplastic sheet etc long fibre reinforced thermoplastic lfrtp pellet better mechanical property short fibre reinforced pellet better mouldability stampable sheet present injection moulding method mainly used moulding lfrtp pellet high productivity however long fibre lfrtp pellet whose length pellet length degraded processing conventional injection moulding machine used result mechanical property improved expected many case therefore new moulding process required make good use lfrtp pellet transfer moulding apparatus designed built minimize fibre degradation moulded part firstly lfrtp pellet fibre length number number number number number number mm prepared order clarify difference mechanical property due fibre length fibre ratio number percent weight case polypropylene used moulded shape test specimen tensile bending izod impact strength measured using test specimen secondly lfrtp pellet moulded shape test specimen transfer moulding apparatus conventional injection moulding machine mechanical property measured time short fibre pellet moulded smae shape test specimen injection moulding machine mechanical property compared lfrtp pellet long glass fibre reinforced polypropylene good fibre preservation mechanical property obtained transfer moulding apparatus built impact strength increased remarkably fibre length increased consequently preservation fibre length moulded part especially effective improving impact strength
highly drapable organic sheets made of recycled carbon staple fiber yarns | In order to sustainably establish carbon fiber reinforced polymer composites (CFRPC) in the market on an industry scale, solutions on how to recycle these new materials have to be developed. Quasi-continuously aligned staple fiber structures in organic sheets made of recycled carbon fibers are one approach. The process chain as well as the mechanical properties will be presented. It will be shown that the processing of recycled carbon fibers (rCF) and polyamide 6 fibers into aligned rCF/PA6 staple fiber yarns (rCF-SFY) are a suitable solution for a true recycling of carbon fibers. In the conducted work rCF spooling cut-offs were spun into rCF-SFY and subsequently processed into non-crimp fabrics (NCF). These NCF were pressed into unidirectional (UD) laminates as well as in organic sheets. Achievable tensile strengths for rCF-SFY UD laminates are 1255 MPa, tensile moduli are 94 GPa, which represents a 80% level of virgin CFRPC (vCFRPC). Moreover, the specific feature of rCF-SFY to be able to plastically deform under process temperature of the used PA6 matrix (staple fiber effect), enabling new degrees of deep-drawing of CFRPC organic sheets in the thermoforming process, will be highlighted. The nature of this staple fiber effect was investigated by conducting tensile tests under process temperature. Two different heating methodologies were chosen. First infrared heating panels were used in an open test rig in order to replicate thermoforming conditions. These results were then compared with tensile tests conducted by using a convection oven in a secured area. Finally, the results will be summarized and the impact of the staple fiber effect on the state of the art thermoforming process will be discussed. | 2017 | Proceedings Paper | Goergen, C.; Baz, S.; Mitschang, P.; Gresser, G. T. | ICCM 21: 21ST INTERNATIONAL CONFERENCE ON COMPOSITE MATERIALS (ICCM-21) | Germany |  | 0 | order sustainably establish carbon fiber reinforced polymer composite cfrpc market industry scale solution recycle new material developed quasi continuously aligned staple fiber structure organic sheet made recycled carbon fiber one approach process chain well mechanical property presented shown processing recycled carbon fiber rcf polyamide number fiber aligned rcf pa6 staple fiber yarn rcf sfy suitable solution true recycling carbon fiber conducted work rcf spooling cut offs spun rcf sfy subsequently processed non crimp fabric ncf ncf pressed unidirectional ud laminate well organic sheet achievable tensile strength rcf sfy ud laminate number mpa tensile modulus number gpa represents number percent level virgin cfrpc vcfrpc moreover specific feature rcf sfy able plastically deform process temperature used pa6 matrix staple fiber effect enabling new degree deep drawing cfrpc organic sheet thermoforming process highlighted nature staple fiber effect investigated conducting tensile test process temperature two different heating methodology chosen first infrared heating panel used open test rig order replicate thermoforming condition compared tensile test conducted using convection oven secured area finally summarized impact staple fiber effect state art thermoforming process discussed
dynamic response of an frp footbridge due to pedestrians and train buffeting | Fibre-Reinforced Polymers (FRPs) are an increasingly popular option for the construction of bridges as they possess high strength to weight properties and good durability qualities. In particular, they are well suited to pedestrian bridges over railway lines as they can be installed without much disruption and require little maintenance. However, as they are typically lighter and less stiff than traditional materials there is concern about their dynamic response in such locations both due to human induced actions and as a train buffeting. During such events, the aerodynamic loading from the movement of the train causes a buffeting effect on the bridge and may result in vibrations which exceed pedestrian comfort limits. There is currently a lack of experimental information on this subject, and further data is needed if such bridges are to be used on future lines, especially with higher speed limits. This paper presents an experimental investigation of the response of a 14.5m FRP truss bridge due to crowd loading and train buffeting. First the hammer impact tests were conducted to identify the vertical and lateral modes of interest, and their frequencies and damping. An array of accelerometers were used to measure the vertical and lateral vibrations during two crowd loading events with 15 and 8 people walking continuously, and multiple train passes. The results were then compared to serviceability guideline limits. These results add to the understanding of the vibration response of FRP bridges and can be used to help designers assess conditions in which such effects become critical. (C) 2017 The Authors. Published by Elsevier Ltd. | 2017 | Proceedings Paper | Russell, Justin; Wei, Xiaojun; Zivanovic, Stana; Kruger, Casper | X INTERNATIONAL CONFERENCE ON STRUCTURAL DYNAMICS (EURODYN 2017) | England | 10.1016/j.proeng.2017.09.411 | 0 | fibre reinforced polymer frps increasingly popular option construction bridge posse high strength weight property good durability quality particular well suited pedestrian bridge railway line installed without much disruption require little maintenance however typically lighter le stiff traditional material concern dynamic response location due human induced action train buffeting event aerodynamic loading movement train cause buffeting effect bridge may result vibration exceed pedestrian comfort limit currently lack experimental information subject needed bridge used future line especially higher speed limit paper present experimental investigation response number 5m frp truss bridge due crowd loading train buffeting first hammer impact test conducted identify vertical lateral mode interest frequency damping array accelerometer used measure vertical lateral vibration two crowd loading event number number people walking continuously multiple train pass compared serviceability guideline limit add understanding vibration response frp bridge used help designer ass condition effect become critical c number published ltd
study on damage failure for a new double-triangular truss core sandwich structure | In order to solve the inherent problems of low bonding strength between face and core, a new double triangular truss core sandwich structure with reinforced frame is proposed, and the face and core are melt connected by thermoplastic composite carbon fiber reinforced polyether ether ketone (CF/PEEK). The response of the new double-triangular truss core sandwich structure under three-point bending load is investigated by both theoretical and finite element methods. Firstly, the theoretical prediction equation of bending stiffness and strength of double-triangular truss core sandwich structure is established, and the failure mechanism diagram is constructed. A valid three-point bending finite element model is established by Abaqus to predict the damage pattern of the structure and obtain the results of damage initiation location, damage process, final failure modes and load-displacement curve. The effect of geometric parameters on the bending performance of the sandwich structure was investigated. The results show that the calculated theoretical deflection curves and the ones obtained by numerical simulation are in good agreement. The average error between the two is 7.94%, verifying the reasonableness of the theoretical prediction model. The effect of geometric parameters on the bending performance of the sandwich structure was investigated. The new sandwich structure has stronger bending resistance and better ultimate load capacity than traditional honeycomb and V-shaped structures. Failure modes such as panel crumpling and crushing, fracture of reinforcement frames, buckling and fracture of core rods occur in sandwich structures under bending loads. | 2023 | Article | Zhongliang, Cao; Sixin, Yang | HELIYON | Peoples R China | 10.1016/j.heliyon.2023.e19917 | 0 | order solve inherent problem low bonding strength face core new double triangular truss core sandwich structure reinforced frame proposed face core melt connected thermoplastic composite carbon fiber reinforced polyether ether ketone cf peek response new double triangular truss core sandwich structure three point bending load investigated theoretical finite element firstly theoretical prediction equation bending stiffness strength double triangular truss core sandwich structure established failure mechanism diagram constructed valid three point bending finite element model established abaqus predict damage pattern structure obtain damage initiation location damage process final failure mode load displacement curve effect geometric parameter bending performance sandwich structure investigated show calculated theoretical deflection curve one obtained numerical simulation good agreement average error two number number percent verifying reasonableness theoretical prediction model effect geometric parameter bending performance sandwich structure investigated new sandwich structure stronger bending resistance better ultimate load capacity traditional honeycomb v shaped structure failure mode panel crumpling crushing fracture reinforcement frame buckling fracture core rod occur sandwich structure bending load
the impact of polypropylene fibre content on mechanical properties of reinforcement soil | Soil has obvious plastic characteristic. In civil engineering, some methods, such as reinforcing with natural fibres or synthetic fibres, are often adopted to strengthen soil's bearing capacity or the ability of deformation resistance. Experiences and studies indicate: length, mixture ratio, toughness and fineness of synthetic fibre have rather great influence on the strength of reinforcement soil. In order to further realize the extent of the influence and achieve relatively explicit quantization relation, taking polypropylene fibre as an example, this paper studied the impact rule of the filling quantity of polypropylene fibre (mixture ratio) on mechanical property of reinforcement soil by doing intensity experiments to plain soil and several classes of reinforcement soils with different fibre contents. As the same time, the empirical equation about soil strength varying with fibre content was established by the method of regression analysis. In the end, by simulating reinforcing status with real fibre reinforcement soil and constituting mechanical model according to various fibre contents, the variation situation of stress and strain of soil under loading was numerically simulated based on the plastic assumption about constitutive relation of soil. The study results can be generalized to engineering practice of various polypropylene fibre reinforcement soils. | 2010 | Proceedings Paper | Pan Hongke; Zhu Yanzhi | ENGINEERING PLASTICITY AND ITS APPLICATIONS | Peoples R China |  | 0 | soil obvious plastic characteristic civil engineering reinforcing natural fibre synthetic fibre often adopted strengthen soil bearing capacity ability deformation resistance experience study indicate length mixture ratio toughness fineness synthetic fibre rather great influence strength reinforcement soil order realize extent influence achieve relatively explicit quantization relation taking polypropylene fibre example paper studied impact rule filling quantity polypropylene fibre mixture ratio mechanical property reinforcement soil intensity experiment plain soil several class reinforcement soil different fibre content time empirical equation soil strength varying fibre content established method regression end simulating reinforcing status real fibre reinforcement soil constituting mechanical model according various fibre content variation situation stress strain soil loading numerically simulated based plastic assumption constitutive relation soil generalized engineering practice various polypropylene fibre reinforcement soil
preparation and mechanical characterization of chicken feather/pla composites | Green composites, a bio-based polymer matrix is reinforced by natural fibers, are special class of biocomposites. Interest about green composites is continuously growing because they are environment-friendly. This study describes the preparation and mechanical characterization of green composites using polylactic acid (PLA) matrix including chicken feather fiber (CFF) as reinforcement. Extrusion and an injection molding process were used to prepare CFF/PLA composites at a controlled temperature range. CFF/PLA composites with fiber mass content of 2%, 5%, and 10% were manufactured. The effects of fiber concentration and fiber length on mechanical properties of CFF/PLA composites have been studied. Mechanical properties of composites were investigated by tensile, compression, bending, hardness, and Izod impact testing. The results of experiments indicated that Young's modulus, compressive strength, flexural modulus, and hardness of the PLA reinforced CFF composites are higher but tensile strength, elongation at break, bending strength and impact strength of them are lower than pure PLA. The results indicate that these types of composites can be used for various applications. (C) 2015 Society of Plastics Engineers | 2017 | Article | Baba, Buket Okutan; Ozmen, Ugur | POLYMER COMPOSITES | Turkey | 10.1002/pc.23644 | 1 | green composite bio based polymer matrix reinforced natural fiber special class biocomposites interest green composite continuously growing environment friendly describes preparation mechanical characterization green composite using polylactic acid pla matrix including chicken feather fiber cff reinforcement extrusion injection molding process used prepare cff pla composite controlled temperature range cff pla composite fiber mass content number percent number percent number percent manufactured effect fiber concentration fiber length mechanical property cff pla composite studied mechanical property composite investigated tensile compression bending hardness izod impact testing experiment indicated young modulus compressive strength flexural modulus hardness pla reinforced cff composite higher tensile strength elongation break bending strength impact strength lower pure pla indicate type composite used various application c number society plastic engineer
a novel adaptive boosting algorithm with distance-based weighted least square support vector machine and filter factor for carbon fiber reinforced polymer multi-damage classification | Adaptive boosting (AdaBoost) algorithms fuse multiple weak classifiers to generate a strong classifier by adaptively determining the fusion weights of the weak classifiers. According to incorrect or correct classification results, sample weights become larger or smaller. However, this weight update scheme neglects valuable information in the results. Moreover, an important requirement for weak classifiers is an accuracy higher than random guessing. This requirement is likely to lead to an unexpected result. This means that several generated weak classifiers with similar classification results cannot learn from each other. Consequently, the advantage of fusing multiple weak classifiers disappears. The classification and therefore distinction of different failure modes in materials is a typical task for classical nondestructive testing approaches as well as for new approaches based on machine learning methods. In the case different approaches can be applied, the main question is, which and how tuned approaches provide the best results in terms of accuracy or similar metrics. In the multi-damage classification task distinguishing different physical failure mechanisms in Carbon Fiber Reinforced Polymer (CFRP), the above two aspects complicate the application of AdaBoost algorithms. To improve the results, a novel AdaBoost with distance-based weighted least square support vector machine (WLSSVM) and filter factor is proposed. The distance-based WLSSVM is employed to increase the diversity of weak classifiers, the distances of the classification plane and samples are used to measure the classification task. The filter factor is proposed to filter out unnecessary classifiers contributing less to the final decision. The experimental results demonstrate that the improved AdaBoost schemes with distance-based WLSSVM and filter factor outperform state-of-the-art algorithms. The effects of the scheme using the new weighted update and the filter factor on the algorithm are discussed, respectively. The experimental results show that the combination of the two schemes perform better than other schemes. | 2023 | Article | Sheng, Wenjuan; Liu, Yutao; Soeffker, Dirk | STRUCTURAL HEALTH MONITORING-AN INTERNATIONAL JOURNAL | Peoples R China | 10.1177/14759217221098173 | 0 | adaptive boosting adaboost algorithm fuse multiple weak classifier generate strong classifier adaptively determining fusion weight weak classifier according incorrect correct classification sample weight become larger smaller however weight update scheme neglect valuable information moreover important requirement weak classifier accuracy higher random guessing requirement likely lead unexpected result mean several generated weak classifier similar classification cannot learn consequently advantage fusing multiple weak classifier disappears classification therefore distinction different failure mode material typical task classical nondestructive testing approach well new approach based machine learning case different approach applied main question tuned approach provide best term accuracy similar metric multi damage classification task distinguishing different physical failure mechanism carbon fiber reinforced polymer cfrp two aspect complicate application adaboost algorithm improve novel adaboost distance based weighted least square support vector machine wlssvm filter factor proposed distance based wlssvm employed increase diversity weak classifier distance classification plane sample used measure classification task filter factor proposed filter unnecessary classifier contributing le final decision experimental demonstrate improved adaboost scheme distance based wlssvm filter factor outperform state art algorithm effect scheme using new weighted update filter factor algorithm discussed respectively experimental show combination two scheme perform better scheme
fatigue resistance and repairs of riveted bridge members | In 1993, the dismantling of a ninety-one-year-old railway bridge presented an opportunity to perform tests on four of its cross girders. The goal of the tests was to determine the fatigue resistance of riveted mild steel details and the effectiveness of different repair techniques. On the basis of these fatigue tests, as well as earlier tests performed at ICOM, it was found that highly prestressed riveted details subjected to a small bearing force can be considered a detail category ECCS XO. However, when the level of prestress in the riveted detail is unknown and the detail is subjected to a large bearing force, it is more appropriate to use a detail category ECCS 71. Apart from a few exceptions, it was shown that the replacement of rivets with prestressed bolts can prevent further crack propagation of small cracks. However, this method acts only locally. A more efficient method to repair riveted elements is the bonding of pretensioned strips of carbon fibre reinforced plastic (CFRP) on the cracked element. The stiffness of the CFRP-strip and the application of a compressive stress at the crack tips causes the crack propagation to be reduced or, in some cases, stopped. Reasons for using the CRFP-laminates include their high fatigue resistance and high ultimate strength. The effectiveness of this technique is currently being verified by fatigue tests and crack propagation measurements on small scale specimens, and shows potential for use in practice. | 1999 | Proceedings Paper | Bassetti, A; Liechti, P; Nussbaumer, A | FATIGUE DESIGN AND RELIABILITY | Switzerland |  | 0 | number dismantling ninety one year old railway bridge presented opportunity perform test four cross girder goal test determine fatigue resistance riveted mild steel detail effectiveness different repair technique basis fatigue test well earlier test performed icom found highly prestressed riveted detail subjected small bearing force considered detail category ecc xo however level prestress riveted detail unknown detail subjected large bearing force appropriate use detail category ecc number apart exception shown replacement rivet prestressed bolt prevent crack propagation small crack however method act locally efficient method repair riveted element bonding pretensioned strip carbon fibre reinforced plastic cfrp cracked element stiffness cfrp strip application compressive stress crack tip cause crack propagation reduced case stopped reason using crfp laminate include high fatigue resistance high ultimate strength effectiveness technique currently verified fatigue test crack propagation measurement small scale specimen show potential use practice
impact behaviour of sandwich panels made of flax fiber-reinforced bio-based polymer face sheets and foam cores | In this paper, the impact behaviour of sandwich panels constructed of flax fibre-reinforced polymer (FFRP) facings and closed cell polyisocyanurate foam cores is studied. A total of 27 sandwich beam specimens (1200 mm long and 150 mm wide) made of 75 mm thick foam have been fabricated. As a part of this study, three of these specimens have been tested under impact load at several energy levels. The main test parameter is the facing thickness (one, two, or three layers of FFRP). A bidirectional flax fabric (400 g/m(2)) was used for the face sheets and a foam with a density of 64 kg/m(3) was used for the core. A bio-based epoxy resin, with an approximate bio-content of 30%, was used to make the FRP facings. Each specimen was tested multiple times increasing the kinetic energy until failure. The kinetic energy was increased by first increasing the drop height and then, if necessary, adding additional weight to the impactor and resetting the height to keep the increase in energy constant. The acceleration of the impactor, the drop weight velocity, and the top and bottom facing strains at mid-span will be measured. It is expected that ultimate energy absorption and strength of the specimens will increase as both the core density and facing thickness increase. The aim of this paper is to provide data to the field of study, provide insight into the structural behavior of these types of structures, and show their viability for use in infrastructure. With further research, there is the potential that these types of structures could be included in structural building codes. This research is part of a larger on-going study and more results will be available at the time of the conference. | 2018 | Proceedings Paper | Betts, Dillon J.; Sadeghian, Pedram; Fam, Amir | STRUCTURES CONFERENCE 2018: BLAST, IMPACT LOADING, AND RESPONSE; AND RESEARCH AND EDUCATION | Canada |  | 0 | paper impact behaviour sandwich panel constructed flax fibre reinforced polymer ffrp facing closed cell polyisocyanurate foam core studied total number sandwich beam specimen number mm long number mm wide made number mm thick foam fabricated part three specimen tested impact load several energy level main test parameter facing thickness one two three layer ffrp bidirectional flax fabric number g number used face sheet foam density number kg number used core bio based epoxy resin approximate bio content number percent used make frp facing specimen tested multiple time increasing kinetic energy failure kinetic energy increased first increasing drop height necessary adding additional weight impactor resetting height keep increase energy constant acceleration impactor drop weight velocity top bottom facing strain mid span measured expected ultimate energy absorption strength specimen increase core density facing thickness increase aim paper provide field provide insight structural behavior type structure show viability use infrastructure research potential type structure could included structural building code research part larger going available time conference
smart underground panel: a composite manufacturing process for sandwich panel made of textile reinforced cement and multifunctional by the use of sensors and optical fibers | Considering the main objectives of the French National Project << Ville 10D >>, we have developed a composite constructive process that permits us to fit out unexploited urban zones, such as the sub-slab part of a business district. For working conditions specific to rehabilitation and for safety and security conditions to be respected for end users, we propose to validate the application of textile reinforced cement for use in the external faces of sandwich panels design. In the first part, we present the different methods of characterization for mechanical properties and we introduce the main data for the service limit state and ultimate state design considering both normal and accidental conditions (fire conditions). Then we consider different steps of structural design in the case of sandwich panels submitted to flexural loading conditions. Finally, we explain how the use of textile grid for reinforcement is adapted to the integration of hybrid fibers (optical fibers) or additional sensors that generate multifunctional properties such as lightening, connecting, temperature control and air quality. (C) 2016 Published by Elsevier Ltd. | 2016 | Proceedings Paper | Hamelin, Patrece; Larbi, A. Si | 15TH INTERNATIONAL SCIENTIFIC CONFERENCE UNDERGROUND URBANISATION AS A PREREQUISITE FOR SUSTAINABLE DEVELOPMENT | France | 10.1016/j.proeng.2016.11.767 | 0 | considering main objective french national project ville 10d developed composite constructive process permit u fit unexploited urban zone sub slab part business district working condition specific rehabilitation safety security condition respected end user propose validate application textile reinforced cement use external face sandwich panel design first part present different characterization mechanical property introduce main service limit state ultimate state design considering normal accidental condition fire condition consider different step structural design case sandwich panel submitted flexural loading condition finally explain use textile grid reinforcement adapted integration hybrid fiber optical fiber additional sensor generate multifunctional property lightening connecting temperature control air quality c number published ltd
sustainable waste recycling solution for the glass fibre reinforced polymer composite materials industry | In this paper the adequacy and the benefit of incorporating glass fibre reinforced polymer (GFRP) waste materials into polyester based mortars, as sand aggregates and filler replacements, are assessed. Different weight contents of mechanically recycled GFRP wastes with two particle size grades are included in the formulation of new materials. In all formulations, a polyester resin matrix was modified with a silane coupling agent in order to improve binder-aggregates interfaces. The added value of the recycling solution was assessed by means of both flexural and compressive strengths of GFRP admixed mortars with regard to those of the unmodified polymer mortars. Planning of experiments and data treatment were performed by means of full factorial design and through appropriate statistical tools based on analyses of variance (ANOVA). Results show that the partial replacement of sand aggregates by either type of GFRP recyclates improves the mechanical performance of resultant polymer mortars. In the case of trial formulations. modified with the coarser waste mix, the best results are achieved with 8% waste weight content, while for fine waste based polymer mortars, 4% in weight of waste content leads to the higher increases on mechanical strengths. This study clearly identifies a promising waste management solution for GFRP waste materials by developing a cost-effective end-use application for the recyclates, thus contributing to a more sustainable fibre-reinforced polymer composites industry. (C) 2013 Elsevier Ltd. All rights reserved. | 2013 | Article | Meira Castro, A. C.; Ribeiro, M. C. S.; Santos, J.; Meixedo, J. P.; Silva, F. J. G.; Fiuza, A.; Dinis, M. L.; Alvim, M. R. | CONSTRUCTION AND BUILDING MATERIALS | Portugal | 10.1016/j.conbuildmat.2013.03.092 | 0 | paper adequacy benefit incorporating glass fibre reinforced polymer gfrp waste material polyester based mortar sand aggregate filler replacement assessed different weight content mechanically recycled gfrp waste two particle size grade included formulation new material formulation polyester resin matrix modified silane coupling agent order improve binder aggregate interface added value recycling solution assessed mean flexural compressive strength gfrp admixed mortar regard unmodified polymer mortar planning experiment treatment performed mean full factorial design appropriate statistical tool based analysis variance anova show partial replacement sand aggregate either type gfrp recyclates improves mechanical performance resultant polymer mortar case trial formulation modified coarser waste mix best achieved number percent waste weight content fine waste based polymer mortar number percent weight waste content lead higher increase mechanical strength clearly identifies promising waste management solution gfrp waste material developing cost effective end use application recyclates thus contributing sustainable fibre reinforced polymer composite industry c number ltd right reserved
a comparative study on erosion characteristics of red mud filled bamboo-epoxy and glass-epoxy composites | Bamboo fiber reinforced epoxy matrix composites filled with different weight proportions of red mud (a solid waste generated in alumina plants) are fabricated. The mechanical properties of these composites are evaluated and are then compared with those of a similar set of glass-epoxy composites. The solid particle erosion characteristics of the bamboo-epoxy composites have been studied and the experimental results are compared with those for glass-epoxy composites under similar test conditions available in the published literature. For this, an airjet type erosion test rig and Taguchi orthogonal arrays have been used. The methodology based on Taguchi's experimental design approach is employed to make a parametric analysis of erosion wear process. This systematic experimentation has led to determination of significant process parameters and material variables that predominantly influence the wear rate of the particulate filled composites reinforced with bamboo and glass fiber, respectively. The comparative study indicates that although the bamboo based composites exhibit relatively inferior mechanical properties, their erosion wear performance is better than that of the glass fiber reinforced composites. It further indicates that the incorporation of red mud particulates results in improvement of erosion wear resistance of both the bamboo and glass fiber composites. (C) 2009 Elsevier Ltd. All rights reserved. | 2010 | Article | Biswas, Sandhyarani; Satapathy, Alok | MATERIALS & DESIGN | India | 10.1016/j.matdes.2009.11.021 | 1 | bamboo fiber reinforced epoxy matrix composite filled different weight proportion red mud solid waste generated alumina plant fabricated mechanical property composite evaluated compared similar set glass epoxy composite solid particle erosion characteristic bamboo epoxy composite studied experimental compared glass epoxy composite similar test condition available published literature airjet type erosion test rig taguchi orthogonal array used methodology based taguchi experimental design approach employed make parametric erosion wear process systematic experimentation led determination significant process parameter material variable predominantly influence wear rate particulate filled composite reinforced bamboo glass fiber respectively comparative indicates although bamboo based composite exhibit relatively inferior mechanical property erosion wear performance better glass fiber reinforced composite indicates incorporation red mud particulate improvement erosion wear resistance bamboo glass fiber composite c number ltd right reserved
nickel-coated nylon sandwich film for combination of lightning strike protection and electromagnetic interference shielding of cfrp composite | This paper reports the development of a highly conductive and cost-effective nylon filter/nickel (NFNi) sandwiched film by a chemical deposition method. The NFNi film was prepared onto a carbon fibre reinforced polymer (CFRP) composite with an averaged layer thickness of 0.19 mm by hot-pressing method to achieve a combination of lightning strike protection (LSP) and electromagnetic interference (EMI) shielding. Commercially available buckypaper (BP) and copper mesh were also attached onto the CFRP composites for comparison. The LSP effectiveness of the films was examined using simulated lightning strike tests with the peak current of 100 kA. It was found that the area of damage and the depth of the CFRP composites with the NFNi film were reduced by 20.29% and 37.5% respectively after the lightning strike tests. The residual strength of the CFRP was maintained at 95.63% with the NFNi film, comparable to that with the copper mesh. However, the areal density of the NFNi film was 11.3% lighter than that of the copper mesh. It was further shown that the CFRP composite with the NFNi film exhibited excellent EMI shielding performance of up to 63.1 dB in the frequency range 8.2-12.4 GHz, which was much superior to that of the copper mesh and the BP. The sandwich structure of the film enhanced the reflection loss of the electromagnetic waves on the outer surface within the core of the NFNi film. | 2021 | Article | Zhu, Huixin; Fu, Kunkun; Yang, Bin; Li, Yan | COMPOSITES SCIENCE AND TECHNOLOGY | Peoples R China | 10.1016/j.compscitech.2021.108675 | 0 | paper report development highly conductive cost effective nylon filter nickel nfni sandwiched film chemical deposition method nfni film prepared onto carbon fibre reinforced polymer cfrp composite averaged layer thickness number number mm hot pressing method achieve combination lightning strike protection lsp electromagnetic interference emi shielding commercially available buckypaper bp copper mesh also attached onto cfrp composite comparison lsp effectiveness film examined using simulated lightning strike test peak current number ka found area damage depth cfrp composite nfni film reduced number number percent number number percent respectively lightning strike test residual strength cfrp maintained number number percent nfni film comparable copper mesh however areal density nfni film number number percent lighter copper mesh shown cfrp composite nfni film exhibited excellent emi shielding performance number number db frequency range number number number number ghz much superior copper mesh bp sandwich structure film enhanced reflection loss electromagnetic wave outer surface within core nfni film
strong, durable and fire-resistant glass fiber-reinforced bamboo scrimber | A bamboo scrimber (BS) is a useful engineering biomass composite that has been utilized in the construction and building fields. In this study, bamboo bundles and glass fiber (GF) layers with various thicknesses are selected to fabricate a strong, durable, and fire-resistant glass fiber-reinforced bamboo scrimber (GF-BS). The mechanical properties, aging characteristics, and fire-resistant measurements are investigated for glass fiber bamboo scrimbers (GF-BSs) with various thicknesses of the GF. The findings demonstrated that the mechanical properties, including compressive strength, shear strength, the modulus of rupture (MOR), and the modulus of elasticity (MOE), increased by approximately 7%, 25%, 18%, and 22%, respectively for the GF-BS with a thicker GF layer. After the aging test, an enhanced dimensional stability of the GF-BSs was obtained, and their mechanical performance was similar to that of a traditional BS. Significantly improved fire-resistant properties for the GF-BSs were found, especially for those with a thicker GF. After exposure to a flame for 10 min, the charring depth, mass loss, and maximum temperature for the GF-BS reduced by 50%, 15-28%, and 25%, respectively, consistent with the infrared imaging diagrams. After a fire resistant limitation test, the limitation duration increased by 650%, and the mass loss rate decreased by 400% with a lower increment in the temperature rise for the GF-BS during combustion. A significantly higher residual MOR was obtained for the GF-BSs after the combustion. This indicated that GF plays a significant role in the improvement of the mechanical and fire-resistant properties of BS composites. This study provides a method to enhance the service performance of GF-BSs for construction and building industry applications. | 2022 | Article | Yu, Junbao; Yang, Dingyi; He, Qian; Du, Baocong; Zhang, Sujun; Hu, Mengjie | INDUSTRIAL CROPS AND PRODUCTS | Peoples R China | 10.1016/j.indcrop.2022.114783 | 0 | bamboo scrimber b useful engineering biomass composite utilized construction building field bamboo bundle glass fiber gf layer various thickness selected fabricate strong durable fire resistant glass fiber reinforced bamboo scrimber gf b mechanical property aging characteristic fire resistant measurement investigated glass fiber bamboo scrimbers gf bs various thickness gf finding demonstrated mechanical property including compressive strength shear strength modulus rupture mor modulus elasticity moe increased approximately number percent number percent number percent number percent respectively gf b thicker gf layer aging test enhanced dimensional stability gf bs obtained mechanical performance similar traditional b significantly improved fire resistant property gf bs found especially thicker gf exposure flame number min charring depth mass loss maximum temperature gf b reduced number percent number number percent number percent respectively consistent infrared imaging diagram fire resistant limitation test limitation duration increased number percent mass loss rate decreased number percent lower increment temperature rise gf b combustion significantly higher residual mor obtained gf bs combustion indicated gf play significant role improvement mechanical fire resistant property b composite provides method enhance service performance gf bs construction building industry application
visco-elastic, thermal, antimicrobial and dielectric behaviour of areca fibre-reinforced nano-silica and neem oil-toughened epoxy resin bio composite | Epoxy bio composite was prepared using areca fibre, nano-silica and toughened by neem oil bio blender (anti-microbial content) for various engineering applications. The principal aim of this research work is to reveal the need and importance of adding nano-silica particles (a natural antibacterial substance) into neem oil when it is blended with epoxy resin to form a bio-composite. The nano-silica particle and areca fibre have been surface-treated by an amino silane 3-Aminopropyltriethoxysilane (APTES) for better dispersion on neem-epoxy blended matrix medium. The composites were prepared using hand layup method with post-cured at 120 degrees C in a hot oven. The composites have been tested in accordance with ASTM standards. The visco-elastic analysis shows that the storage modulus of 2 vol.% of nano-silica particles in 30 vol.% of areca-reinforced epoxy-neem composite found to be higher up to 9.8 GPa at room temperature and 1.8 GPa at 120 degrees C. The loss factor also found to be higher at the glass transition temperature. The differential scanning calorimetry results showed that the composites contain 2 vol.% of nano-silica particles retains the glass transition (Tg) at higher neem oil blending (20 vol.%) as higher than epoxy resin. The antimicrobial behaviour of neem-epoxy composite was increased by the addition of 2 vol.% of nano-silica. Finally, the electrical insulation studies revealed that the composites built with non-polar neem oil and partial polar nano-silica not altered the electrical resistance much. These antimicrobial enhanced and thermo-mechanically strengthened epoxy bio composites could be used as food storage containers, medical components carrier and domestic appliance manufacturing. | 2021 | Article | Ben Samuel, J.; Jaisingh, S. Julyes; Sivakumar, K.; Mayakannan, A., V; Arunprakash, V. R. | SILICON | India | 10.1007/s12633-020-00569-0 | 1 | epoxy bio composite prepared using areca fibre nano silica toughened neem oil bio blender anti microbial content various engineering application principal aim research work reveal need importance adding nano silica particle natural antibacterial substance neem oil blended epoxy resin form bio composite nano silica particle areca fibre surface treated amino silane number aminopropyltriethoxysilane aptes better dispersion neem epoxy blended matrix medium composite prepared using hand layup method post cured number degree c hot oven composite tested accordance astm standard visco elastic show storage modulus number vol percent nano silica particle number vol percent areca reinforced epoxy neem composite found higher number number gpa room temperature number number gpa number degree c loss factor also found higher glass transition temperature differential scanning calorimetry showed composite contain number vol percent nano silica particle retains glass transition tg higher neem oil blending number vol percent higher epoxy resin antimicrobial behaviour neem epoxy composite increased addition number vol percent nano silica finally electrical insulation study revealed composite built non polar neem oil partial polar nano silica altered electrical resistance much antimicrobial enhanced thermo mechanically strengthened epoxy bio composite could used food storage container medical component carrier domestic appliance manufacturing
isolation of cellulose nanocrystals from various lignocellulosic materials: physico-chemical characterization and application in polymer composites development | In recent years, much attention has been given to biopolymers with a focus on sustainable development and environmental preservation. Following this tendency, the attempt has been made to replace polymers derived from petroleum with superior biodegradable polymers; nevertheless, some of their physicochemical properties are required to be improved. Therefore, the addition of renewable source-derived fillers into biopolymer matrix allows us the possibility of producing novel nanostructured bio-nanocomposite materials with specific functional and structural properties. The aim of this study is to develop bio-composite films based on biopolymer matrices and reinforced with cellulose nanocrystals (CNC) using the solution casting method. In this work, the CNC were extracted from various lignocellulosic materials (sugarcane bagasse fibers, alfa fibers and red algae waste) via sulfuric acid hydrolysis and then characterized. The as-extracted CNC were used as a nano-reinforcing filler to produce a variety of bio-composite films, using various polymermatrices. Then, the optical transparency, thermal stability, and mechanical properties of all prepared bio-composite films were evaluated and discussed. The high performances of these bio-composite films are expected to have potential in biomaterials or packaging applications. (C) 2019 Elsevier Ltd. All rights reserved. | 2019 | Proceedings Paper | Kassab, Z.; Ben Youcef, H.; Hannache, H.; El Achaby, M. | MATERIALS TODAY-PROCEEDINGS | Morocco | 10.1016/j.matpr.2019.04.061 | 1 | recent year much attention given biopolymers focus sustainable development environmental preservation following tendency attempt made replace polymer derived petroleum superior biodegradable polymer nevertheless physicochemical property required improved therefore addition renewable source derived filler biopolymer matrix allows u possibility producing novel nanostructured bio nanocomposite material specific functional structural property aim develop bio composite film based biopolymer matrix reinforced cellulose nanocrystals cnc using solution casting method work cnc extracted various lignocellulosic material sugarcane bagasse fiber alfa fiber red algae waste via sulfuric acid hydrolysis characterized extracted cnc used nano reinforcing filler produce variety bio composite film using various polymermatrices optical transparency thermal stability mechanical property prepared bio composite film evaluated discussed high performance bio composite film expected potential biomaterials packaging application c number ltd right reserved
detection of dis-bond between honeycomb and composite facesheet of an inner fixed structure bond panel of a jet engine nacelle using infrared thermographic techniques | The Inner Fixed Structure (IFS) bond panel is a honeycomb sandwich panel with CFRP facesheet and a heat shield on one side, and a perforated CFRP facesheet on the other side, of a jet engine nacelle. It is subjected to extreme temperature on both sides which damages the inner epoxy adhesive bond between the facesheet and the honeycomb core. Accessibility to this layer for non-destructive evaluation is extremely challenging using conventional methods. This work proposes active thermography techniques such as flash thermography and induction thermography for accessing the inner layer. The infrared camera utilises the perforations in the facesheet of the IFS bond panel, which is used for attenuating the engine noise, for imaging the defects. However, flash thermography requires the removal of the thermal insulation layer for the inspection, whereas induction thermography can be performed without any modifications to the structure. The minimum detectable dis-bond size using these techniques is restricted to the spacing between the perforations on the facesheet. A numerical model has developed for induction thermography to optimise the excitation frequency that can produce reasonable thermal contrast at the inner facesheet and minimum temperature rise on the intermediate stainless-steel thin sheet that covers the thermal insulation layer. | 2022 | Article | Kidangan, Renil Thomas; Venkata, Krishnamurthy; Balasubramaniam, Krishnan | QUANTITATIVE INFRARED THERMOGRAPHY JOURNAL | India | 10.1080/17686733.2020.1793284 | 0 | inner fixed structure ifs bond panel honeycomb sandwich panel cfrp facesheet heat shield one side perforated cfrp facesheet side jet engine nacelle subjected extreme temperature side damage inner epoxy adhesive bond facesheet honeycomb core accessibility layer non destructive evaluation extremely challenging using conventional work proposes active thermography technique flash thermography induction thermography accessing inner layer infrared camera utilises perforation facesheet ifs bond panel used attenuating engine noise imaging defect however flash thermography requires removal thermal insulation layer inspection whereas induction thermography performed without modification structure minimum detectable dis bond size using technique restricted spacing perforation facesheet numerical model developed induction thermography optimise excitation frequency produce reasonable thermal contrast inner facesheet minimum temperature rise intermediate stainless steel thin sheet cover thermal insulation layer
influence of casting condition on the anisotropy of the fracture properties of steel fibre reinforced self-compacting concrete (sfrscc) | Identification of the tensile constitutive behaviour of Fibre Reinforced Concrete (FRC) represents an important aspect of the design of structural elements using this material. Although an important step has been made with the introduction of guidance for the design with regular FRC in the recently published fib Model Code 2010, a better understanding of the behaviour of this material is still necessary, mainly for that with self-compacting properties. This work presents an experimental investigation employing Steel Fibre Reinforced Self-Compacting Concrete (SFRSCC) to cast thin structural elements. A new test method is proposed for assessing the post-cracking behaviour and the results obtained with the proposed test method are compared with the ones resulted from the standard three-point bending tests (3PBTs). Specimens extracted from a sandwich panel consisting of SFRSCC layers are also tested. The mechanical properties of SFRSCC are correlated to the fibre distribution by analysing the results obtained with the different tests. Finally, the stress-crack width constitutive law proposed by the fib Model Code 2010 is analysed in light of the experimental results. (C) 2015 Elsevier Ltd. All rights reserved. | 2015 | Article | Lameiras, Rodrigo; Barros, Joaquim A. O.; Azenha, Miguel | CEMENT & CONCRETE COMPOSITES | Brazil | 10.1016/j.cemconcomp.2015.03.008 | 0 | identification tensile constitutive behaviour fibre reinforced concrete frc represents important aspect design structural element using material although important step made introduction guidance design regular frc recently published fib model code number better understanding behaviour material still necessary mainly self compacting property work present experimental investigation employing steel fibre reinforced self compacting concrete sfrscc cast thin structural element new test method proposed assessing post cracking behaviour obtained proposed test method compared one resulted standard three point bending test 3pbts specimen extracted sandwich panel consisting sfrscc layer also tested mechanical property sfrscc correlated fibre distribution analysing obtained different test finally stress crack width constitutive law proposed fib model code number analysed light experimental c number ltd right reserved
extending the value chain of corn agriculture by evaluating technical feasibility and the quality of the interphase of chemo-thermomechanical fiber from corn stover reinforced polypropylene biocomposites | With the increasing concerns towards the environment, industries are interested in substituting glass fibers by natural fiber. Nonetheless, filaments or strands from jute, hemp or abaca, are mainly used as reinforcement. Such fibers are, in some cases, more expensive than the glass fibers that are replacing. Grain corn harvest creates a huge amount of by-products in the shape of corn stover. These stover usually remains in the field to be incinerated, or recovered to prepare feedstuff, or bedding for livestock. Besides, corn is a globally spread crop, and consequently, corn stover becomes available as renewable source for reinforcing fibers. The aim and main novelty of the research is transforming a by-product as corn stover into a cheap source of reinforcing fibers to obtain competitive biocomposites. To do so, such biocomposites must show mechanical properties comparable to those materials currently present in the market. In this work, biocomposites reinforced with natural fibers from corn stover are used as reinforcement of polypropylene; their mechanical properties are investigated and compared. Moreover, the interphase between the reinforcement and the matrix is also modelled by means of the Kelly and Tyson equation to assess its quality. | 2018 | Article | Delgado-Aguilar, M.; Vilaseca, F.; Tarres, Q.; Julian, F.; Mutje, P.; Espinach, F. X. | COMPOSITES PART B-ENGINEERING | Spain | 10.1016/j.compositesb.2017.11.006 | 1 | increasing concern towards environment industry interested substituting glass fiber natural fiber nonetheless filament strand jute hemp abaca mainly used reinforcement fiber case expensive glass fiber replacing grain corn harvest creates huge amount product shape corn stover stover usually remains field incinerated recovered prepare feedstuff bedding livestock besides corn globally spread crop consequently corn stover becomes available renewable source reinforcing fiber aim main novelty research transforming product corn stover cheap source reinforcing fiber obtain competitive biocomposites biocomposites must show mechanical property comparable material currently present market work biocomposites reinforced natural fiber corn stover used reinforcement polypropylene mechanical property investigated compared moreover interphase reinforcement matrix also modelled mean kelly tyson equation ass quality
effect of chemical modifications of the pineapple leaf fiber surfaces on the interfacial and mechanical properties of laminated biocomposites | Natural fiber reinforced renewable resource based laminated composites were prepared from biodegradable poly(lactic acid) (PLA) and untreated or surface-treated pineapple leaf fibers (PALF) by compression molding using the film stacking method. The objective of this study was to determine the effects of surface treatment of PALF on the performance of the fiber-reinforced composites. X-ray photoelectron spectroscopy (XPS) and Fourier transform infrared spectroscopy (FTIR) were used to aid in the analysis. The mechanical properties of the PLA laminated composites were improved significantly after chemical treatment. It was found that both silane- and alkali-treated fiber reinforced composites offered superior mechanical properties compared to untreated fiber reinforced composites. The effects of temperature on the viscoelastic properties of composites were studied by dynamic mechanical analysis (DMA). From the DMA results, incorporation of the PALF fibers resulted in a considerable increase of the storage modulus (stiffness) values. The heat defection temperature (HDT) of the PALF fiber reinforced PLA laminated composites was significantly higher than the HDT of the neat PLA resin. The differential scanning calorimeter (DSC) results suggest that surface treatment of PALF affects the crystallization properties of the PLA matrix. Additionally, scanning electron microscopy (SEM) was used to investigate the distribution of PLA within the fiber network. SEM photographs of fiber surface and fracture surfaces of composites clearly indicated the extent of fiber-matrix interface adhesion. It was found that the interfacial properties between the reinforcing PALF fibers and the surrounding matrix of the laminated composite are very important to the performance of the composite materials and PALF fibers are good candidates for the reinforcement fiber of high performance laminated biodegradable biocomposites. | 2008 | Article | Huda, Masud S.; Drzal, Lawrence T.; Mohanty, Amar K.; Misra, Manjusri | COMPOSITE INTERFACES | USA | 10.1163/156855408783810920 | 1 | natural fiber reinforced renewable resource based laminated composite prepared biodegradable poly lactic acid pla untreated surface treated pineapple leaf fiber palf compression molding using film stacking method objective determine effect surface treatment palf performance fiber reinforced composite x ray photoelectron spectroscopy xps fourier transform infrared spectroscopy ftir used aid mechanical property pla laminated composite improved significantly chemical treatment found silane alkali treated fiber reinforced composite offered superior mechanical property compared untreated fiber reinforced composite effect temperature viscoelastic property composite studied dynamic mechanical dma dma incorporation palf fiber resulted considerable increase storage modulus stiffness value heat defection temperature hdt palf fiber reinforced pla laminated composite significantly higher hdt neat pla resin differential scanning calorimeter dsc suggest surface treatment palf affect crystallization property pla matrix additionally scanning electron microscopy sem used investigate distribution pla within fiber network sem photograph fiber surface fracture surface composite clearly indicated extent fiber matrix interface adhesion found interfacial property reinforcing palf fiber surrounding matrix laminated composite important performance composite material palf fiber good candidate reinforcement fiber high performance laminated biodegradable biocomposites
a new approach for polymer composite gear design | A new design method for polymer composite gear has been proposed in the current paper. This design method is based on the link between polymer gear wear rate and its surface temperature. It has been found from the tests that the polymer (acetal) gear wear rate will be increased dramatically when the load reaches a critical value for a specific geometry. The gear surface will wear slowly with a low specific wear rate if the gear is loaded below the critical one. The possible reason of the sudden increase in wear rate is due to the gear operating temperature reaching the material melting point under the critical load condition. Gear surface temperature has been then investigated in detail through three components: ambient, bulk and flash temperatures. Through extensive experimental investigations and modelling on gear surface temperature variations, a general relation has been built up between gear surface temperature and gear load capacity. The method has been related to test results under different operating ambient temperature and gear geometries. Good agreement has been achieved between the proposed method predictions and experimental test results. Experimental investigation on polymer composite (glass fibre reinforced nylon with PTFE as internal lubricant) gears have also been carried out and two forms of failure have been found, root and pitch fractures. (c) 2006 Elsevier B.V. All rights reserved. | 2007 | Article | Mao, K. | WEAR | England | 10.1016/j.wear.2006.06.005 | 0 | new design method polymer composite gear proposed current paper design method based link polymer gear wear rate surface temperature found test polymer acetal gear wear rate increased dramatically load reach critical value specific geometry gear surface wear slowly low specific wear rate gear loaded critical one possible reason sudden increase wear rate due gear operating temperature reaching material melting point critical load condition gear surface temperature investigated detail three component ambient bulk flash temperature extensive experimental investigation modelling gear surface temperature variation general relation built gear surface temperature gear load capacity method related test different operating ambient temperature gear geometry good agreement achieved proposed method prediction experimental test experimental investigation polymer composite glass fibre reinforced nylon ptfe internal lubricant gear also carried two form failure found root pitch fracture c number b v right reserved
an experimental investigation and theoretical modelling for sound absorption performance of grewia optiva fiber reinforced composite | In this paper, the Grewia Optiva fibers (GOFs) have been used as reinforcement in two different polymers, i.e., epoxy resin and epoxy-llLannea Coromandelica (LC) resin, and the acoustic properties of GOFs, resins, and their composites have been investigated. Normally, the sound absorption coefficient (SAC) bigger than 0.2 for any material qualifies it as a sound absorbing material. Recently, green or natural materials have been progressively investigated for use in sound absorption for greater environmental sustainability and bio-waste management. The 30 mm-thick samples (pure and composite) have been fabricated and characterized for acoustic properties by an Impedance tube. The SAC of the fabricated samples has been obtained and discussed in detail with reasoning. The SAC of GOFs have been compared with other natural fibers. Similarly, the GOF reinforced composite has been compared with other natural fiber-reinforced composites and concluded that the SAC of composites increase with the increment of the fiber contents. The GOF reinforced epoxy-LC composites have shown higher SAC as compared to other counterparts. Moreover, the SAC of GOF has also been calculated by empirical (Delany-Bazley, Miki, and Garai-Pompoli) and phenomenological (Johnson-Champoux-Allard) models and compared with experimental results. The findings have revealed the possibility of natural resin as a substitute for synthetic resins for a better economic and environmental sustainability. | 2023 | Article | Kalauni, Kishor; Pawar, S. J. | FIBERS AND POLYMERS | India | 10.1007/s12221-023-00177-w | 1 | paper grewia optiva fiber gofs used reinforcement two different polymer e epoxy resin epoxy lllannea coromandelica lc resin acoustic property gofs resin composite investigated normally sound absorption coefficient sac bigger number number material qualifies sound absorbing material recently green natural material progressively investigated use sound absorption greater environmental sustainability bio waste management number mm thick sample pure composite fabricated characterized acoustic property impedance tube sac fabricated sample obtained discussed detail reasoning sac gofs compared natural fiber similarly gof reinforced composite compared natural fiber reinforced composite concluded sac composite increase increment fiber content gof reinforced epoxy lc composite shown higher sac compared counterpart moreover sac gof also calculated empirical delany bazley miki garai pompoli phenomenological johnson champoux allard model compared experimental finding revealed possibility natural resin substitute synthetic resin better economic environmental sustainability
improved curing reactivity, thermal resistance and mechanical properties of furylamine-based benzoxazine using melamine as an amine source | Benzoxazine resin is known as a high-performance thermosetting resin, but the relatively high curing temperature and low cross-linking density limit its broad application. The furylamine based benzoxazines possess great comprehensive performances and show great potential as bio-based materials. In this work, the benzoxazine precursors (BAfa-ma) containing furylamine were synthesized by using melamine as diamine to promote the curing reactivity and thermal resistance of furylamine based benzoxazines. The Fourier transform infrared (FT-TR) and proton nuclear magnetic resonance (H-1 NMR) spectroscopy were used to confirm the chemical structures of BAfa-ma, and differential scanning calorimetric (DSC), and thermogravimetric analysis (TGA) were applied to verify the curing behavior and performance of obtained polymers. It is showed that there are less benzoxazine rings in BAfa-ma as more melamine introduced, on the contrary, more phenolic hydroxyls and secondary amines appeared as built-in catalysts. What's more, BAfa-ma have higher reactivity, shorter gelation time and lower curing temperature. Additionally, more melamine would lead to higher crosslinking density and higher thermal resistance, poly(BAfa-70ma) shows T-g up to 318.6 and 76.4 & DEG;C higher than that of poly(BAfa). Moreover, the mechanical and dielectric properties of the corresponding glass fiber reinforced composites laminates are also investigated, and it is found that proper amount of melamine may be beneficial for higher mechanical strength. | 2023 | Article | Ye, Jiajia; Fan, Zilin; Zhang, Shuai; Liu, Xiaobo | POLYMERS FOR ADVANCED TECHNOLOGIES | Peoples R China | 10.1002/pat.5967 | 1 | benzoxazine resin known high performance thermosetting resin relatively high curing temperature low cross linking density limit broad application furylamine based benzoxazines posse great comprehensive performance show great potential bio based material work benzoxazine precursor bafa containing furylamine synthesized using melamine diamine promote curing reactivity thermal resistance furylamine based benzoxazines fourier transform infrared ft tr proton nuclear magnetic resonance h number nmr spectroscopy used confirm chemical structure bafa differential scanning calorimetric dsc thermogravimetric tga applied verify curing behavior performance obtained polymer showed le benzoxazine ring bafa melamine introduced contrary phenolic hydroxyl secondary amine appeared built catalyst bafa higher reactivity shorter gelation time lower curing temperature additionally melamine would lead higher crosslinking density higher thermal resistance poly bafa 70ma show g number number number number deg c higher poly bafa moreover mechanical dielectric property corresponding glass fiber reinforced composite laminate also investigated found proper amount melamine may beneficial higher mechanical strength
mechanical and thermal properties of biocomposites based on polyethylene from renewable resources modified with ionic liquids | Biocomposites based on polyethylene from renewable resources derived from sugar cane as raw material were modified with phosphonium ionic liquids. Mechanical properties and thermal behavior of modified biocomposites in air atmosphere were studied. The influence of ionic liquids (IL) on thermal degradation of biocomposites based on polyethylene from renewable resources was studied by thermogravimetric analysis (TGA). Three phosphonium ionic liquids containing phosphorus both in cation and anion segments were used. Biocomposites were filled with 10 wt% and 20 wt% hemp fiber. In general, modification of biocomposites reinforced with 20 wt% hemp fiber with phosphonium ionic liquids resulted in improvement of tensile properties, i.e. tensile strength, as well as impact strength and hardness, whereas Young's modulus decreased compared to unmodified biocomposites. Thermal degradation of biocomposites modified with phosphonium ILs containing phosphate anion proceeds in two steps corresponding to overlapping processes of degradation of polymer matrix and decomposition of hemp fibers components. Conversely, biocomposites modified with ionic liquid based on phosphinate anion exhibit more complex degradation behaviour, as well as slightly enhanced thermal stability. It may indicate that anion segment of ionic liquids influences the thermal behavior of ILs modified biocomposites. | 2021 | Article | Wegrzyn, Magdalena; Rudnik, Ewa; Kamocka-Bronisz, Renata; Kukfisz, Bozena | JOURNAL OF POLYMERS AND THE ENVIRONMENT | Poland | 10.1007/s10924-020-01993-4 | 1 | biocomposites based polyethylene renewable resource derived sugar cane raw material modified phosphonium ionic liquid mechanical property thermal behavior modified biocomposites air atmosphere studied influence ionic liquid il thermal degradation biocomposites based polyethylene renewable resource studied thermogravimetric tga three phosphonium ionic liquid containing phosphorus cation anion segment used biocomposites filled number wt percent number wt percent hemp fiber general modification biocomposites reinforced number wt percent hemp fiber phosphonium ionic liquid resulted improvement tensile property e tensile strength well impact strength hardness whereas young modulus decreased compared unmodified biocomposites thermal degradation biocomposites modified phosphonium il containing phosphate anion proceeds two step corresponding overlapping process degradation polymer matrix decomposition hemp fiber component conversely biocomposites modified ionic liquid based phosphinate anion exhibit complex degradation behaviour well slightly enhanced thermal stability may indicate anion segment ionic liquid influence thermal behavior il modified biocomposites
computation and experimental examination of an implant structure made by a fibre-reinforced building method for the bypass of continuity defects of the mandible | A partial resection of the lower jaw often has to be carried out in the context of the surgical removal of tumours in the lower jaw, mouth and tongue-floor space and lower jaw fractures with loss of substance, benign bone lesions and extensive difficult inflammation of bone tissue, respectively. The primary reconstruction of the lower jaw after partial resection with loss of continuity is mainly important for functional and aesthetic reasons. The defects of lower jaw continuity are often bridged with metal plates to reconstruct the masticatory function of the lower jaw, temporarily or permanently. Functional as well as aesthetic disadvantages arise in the case of the application of such plates as a result of a high stiffness jump between reconstruction plate and bone and their insufficiently individual design. The employment of bio-compatible, carbon-fibre-reinforced Polyetheretherketon (CF-PEEK) permits the development of a geometry- and stiffness-adapted carrying structure for the mandible. For the demand-adapted dimensioning and the test of a CF-PEEK bandage, the application of optical methods, such as the grey value correlation method, is suited as well as numeric methods, such as the finite element method. In an initial analysis of deformation behaviour, the various osteosynthesis configurations are comparatively investigated on a model jaw. The calculations and tests of the lower jaw model show that the use of the new CF-PEEK bandage compared to the use of conventional titanium osteosynthesis plates shows a mechanical behaviour which is much better adapted to the natural lower jaw. | 2008 | Article | Hufenbach, Werner; Gottwald, Robert; Markwardt, Jutta; Eckelt, Uwe; Modler, Niels; Reitemeier, Bernd | BIOMEDIZINISCHE TECHNIK | Germany | 10.1515/bmt.2008.048 | 0 | partial resection lower jaw often carried context surgical removal tumour lower jaw mouth tongue floor space lower jaw fracture loss substance benign bone lesion extensive difficult inflammation bone tissue respectively primary reconstruction lower jaw partial resection loss continuity mainly important functional aesthetic reason defect lower jaw continuity often bridged metal plate reconstruct masticatory function lower jaw temporarily permanently functional well aesthetic disadvantage arise case application plate result high stiffness jump reconstruction plate bone insufficiently individual design employment bio compatible carbon fibre reinforced polyetheretherketon cf peek permit development geometry stiffness adapted carrying structure mandible demand adapted dimensioning test cf peek bandage application optical grey value correlation method suited well numeric finite element method initial deformation behaviour various osteosynthesis configuration comparatively investigated model jaw calculation test lower jaw model show use new cf peek bandage compared use conventional titanium osteosynthesis plate show mechanical behaviour much better adapted natural lower jaw
kenaf/polypropylene biocomposites: effects of electron beam irradiation and alkali treatment on kenaf natural fibers | Thermal and dynamic mechanical properties of kenaf natural fiber reinforced polypropylene (PP) biocomposites were examined to compare the effects of natural fiber treatment by electron beam irradiation (EBI) and alkalization. The alpha cellulose contents, the functional groups on the surfaces and the thermal stability of the untreated and treated kenaf fibers were studied. Kenaf fiber/polypropylene(PP) biocomposites were fabricated by means of a compression molding technique using chopped kenaf fibers treated with electron beam (EB) dosages of 100, 200, 500 kGy or with NaOH concentrations of 2, 5, 10 wt%, respectively. The thermal stability, the dynamic mechanical and the interfacial properties of untreated and treated kenaf/PP biocomposites were also investigated through a thermogravimetric analysis, a dynamic mechanical analysis and a fractographic observation, respectively. The results show that the characteristics of kenaf fibers and biocomposites depended on the different treatment level with the EB dosages or on the NaOH concentrations used. In this study, the modification of kenaf fiber surfaces at 200 kGy EBI and treatment with 5 wt% NaOH was most effective for improving the performance of kenaf/PP biocomposites. This study suggests that EBI can be used for modification of natural fiber as an environmentally friendly process and contribute to an improvement in the performances of kenaf/PP biocomposites. | 2007 | Article | Han, Young Hee; Han, Seong Ok; Cho, Donghwan; Kim, Hyung-Il | COMPOSITE INTERFACES | South Korea | 10.1163/156855407781291272 | 1 | thermal dynamic mechanical property kenaf natural fiber reinforced polypropylene pp biocomposites examined compare effect natural fiber treatment electron beam irradiation ebi alkalization alpha cellulose content functional group surface thermal stability untreated treated kenaf fiber studied kenaf fiber polypropylene pp biocomposites fabricated mean compression molding technique using chopped kenaf fiber treated electron beam eb dosage number number number kgy naoh concentration number number number wt percent respectively thermal stability dynamic mechanical interfacial property untreated treated kenaf pp biocomposites also investigated thermogravimetric dynamic mechanical fractographic observation respectively show characteristic kenaf fiber biocomposites depended different treatment level eb dosage naoh concentration used modification kenaf fiber surface number kgy ebi treatment number wt percent naoh effective improving performance kenaf pp biocomposites suggests ebi used modification natural fiber environmentally friendly process contribute improvement performance kenaf pp biocomposites
study on degradation mechanism of carbon fiber-reinforced anhydride-cured resin-based matrix composites by a benzyl alcohol/naoh system | In recent years, with the increasing demand for carbon fiber-reinforced polymer (CFRP), the recycling of its waste has become a serious problem that restricts the wider application of CFRP. This study used a benzyl alcohol/NaOH system at atmospheric pressure to degrade the CFRP of epoxy-resin matrix cured by anhydride, and the influence of NaOH dosage on degradation rate was investigated. The degradation mechanism of the resin was analyzed using Fourier transform infrared spectroscopy, gas chromatography-mass spectrometry and Electro-Spray Ionization-Mass Spectroscopy. The structure and properties of the recycled carbon fibers were characterized using scanning electron microscopy, X-ray photoelectron spectroscopy and a monofilament tensile strength test. The experimental results indicated that the benzyloxy nucleophilic group produced by benzyl alcohol in alkaline conditions selectively attacked the cross-linking ester bond of the resin and broke the cross-linking point. Finally, the resin was degraded by removing the curing agent. When the mass ratio of NaOH to CFRP (w((NaoH)):w((CFRP))) was not under 1:1 and the reaction conditions were 190 degrees C, 1 h and atmospheric pressure, the degradation rate of the resin reached 98.4 %. The degradation products of the resin were insoluble in benzyl alcohol and precipitated, which was conducive to the recovery and reuse of the benzyl alcohol. The surface oxygen content of the recycled carbon fiber was similar to that of the original carbon fiber, and the tensile strength of recycled carbon fiber monofilament remained above 95 % of the original. | 2022 | Article | Si, Zhong-yu; Sun, Zhong-xiao; Ye, Lian-wei; Gao, Ai-jun; Wang, Yu | FIBERS AND POLYMERS | Peoples R China | 10.1007/s12221-022-0239-7 | 0 | recent year increasing demand carbon fiber reinforced polymer cfrp recycling waste become serious problem restricts wider application cfrp used benzyl alcohol naoh system atmospheric pressure degrade cfrp epoxy resin matrix cured anhydride influence naoh dosage degradation rate investigated degradation mechanism resin analyzed using fourier transform infrared spectroscopy gas chromatography mass spectrometry electro spray ionization mass spectroscopy structure property recycled carbon fiber characterized using scanning electron microscopy x ray photoelectron spectroscopy monofilament tensile strength test experimental indicated benzyloxy nucleophilic group produced benzyl alcohol alkaline condition selectively attacked cross linking ester bond resin broke cross linking point finally resin degraded removing curing agent mass ratio naoh cfrp w naoh w cfrp number number reaction condition number degree c number h atmospheric pressure degradation rate resin reached number number percent degradation product resin insoluble benzyl alcohol precipitated conducive recovery reuse benzyl alcohol surface oxygen content recycled carbon fiber similar original carbon fiber tensile strength recycled carbon fiber monofilament remained number percent original
γ-rays radiation resistant shape memory cyanate ester resin and its composites with high transition temperature | Shape memory polymers (SMPs) as a kind of functional material have attracted great attention in aerospace field. High temperature resistant, high mechanical strength and space environment resistant materials are needed in practical applications. In this paper, the cyanate ester resin with a high glass transition temperature 219.4 degrees C and a high storage modulus 2.14 GPa was fabricated. The effect of different dose of gamma-rays radiation on shape memory cyanate ester (SMCE) resin was investigated. Compared to the SMCE resin, the storage modulus of the irradiated SMCE who underwent 1000 KGy radiation increased 2.6% and the stretching strain exceeded 44.5%. The shape recovery rate of SMCE reached up to 99.6% and that of the irradiated SMCE is 98.8%. Moreover, carbon fiber fabric reinforced cyanate-based composites were prepared via a sandwich mold perfusion method for increasing resin's strength and load, whose shape recovery time was shorter than that of SMCE. Thermosetting SMPs and their composites with high transition temperature and good irradiation resistance performances is expected to play an important role on spacecraft in the future. | 2019 | Article | Wang, Linlin; Zhang, Fenghua; Liu, Yanju; Leng, Jinsong | SMART MATERIALS AND STRUCTURES | Peoples R China | 10.1088/1361-665x/ab2559 | 1 | shape memory polymer smps kind functional material attracted great attention aerospace field high temperature resistant high mechanical strength space environment resistant material needed practical application paper cyanate ester resin high glass transition temperature number number degree c high storage modulus number number gpa fabricated effect different dose gamma ray radiation shape memory cyanate ester smce resin investigated compared smce resin storage modulus irradiated smce underwent number kgy radiation increased number number percent stretching strain exceeded number number percent shape recovery rate smce reached number number percent irradiated smce number number percent moreover carbon fiber fabric reinforced cyanate based composite prepared via sandwich mold perfusion method increasing resin strength load whose shape recovery time shorter smce thermosetting smps composite high transition temperature good irradiation resistance performance expected play important role spacecraft future
investigation and analysis of sound-absorbing properties of waste tea leaf fiber as fillers in pineapple leaf/glass fiber-reinforced composites | To control the noise pollution through sound absorption, the development of natural fiber-reinforced hybrid composites (NFRHCs) using waste tea leaf fibers (WTLFs) and pineapple leaf fibers as reinforcing materials with epoxy matrix will act as an initial step to address this issue. Also, a minimal additional reinforcement of glass fibers was added for achieving mechanical strength too. The fabricated samples underwent a sound absorption test for assessing their capability of absorbing unwanted noise. With the help of sound absorption coefficient (SAC) curves acquired from the impedance tube method, the effects of the weight fraction and mass densities of WTLF and the thicknesses of the fabricated composites on their sound absorption ability were investigated. From the investigation, it was found that the noise reduction coefficient of the developed NFRHCs was more than 0.7 at a broad frequency spectrum. The fractal dimensions were estimated using the MATLAB program by utilizing the box-counting dimension method to correlate the effects of porosity percentage with weight fractions and mass densities of WTLF and the thicknesses of the fabricated NFRHCs. Following that, a quantitative relationship between the fractal dimension and SACs of the developed NFRHCs was derived to offer a theoretical concept for the future design of similar sound-absorbing materials. | 2023 | Article | Gokulkumar, S.; Sathish, S.; Kumar, S. Dharani; Prabhu, L. | PROCEEDINGS OF THE INSTITUTION OF MECHANICAL ENGINEERS PART L-JOURNAL OF MATERIALS-DESIGN AND APPLICATIONS | India | 10.1177/14644207221116032 | 0 | control noise pollution sound absorption development natural fiber reinforced hybrid composite nfrhcs using waste tea leaf fiber wtlfs pineapple leaf fiber reinforcing material epoxy matrix act initial step address issue also minimal additional reinforcement glass fiber added achieving mechanical strength fabricated sample underwent sound absorption test assessing capability absorbing unwanted noise help sound absorption coefficient sac curve acquired impedance tube method effect weight fraction mass density wtlf thickness fabricated composite sound absorption ability investigated investigation found noise reduction coefficient developed nfrhcs number number broad frequency spectrum fractal dimension estimated using matlab program utilizing box counting dimension method correlate effect porosity percentage weight fraction mass density wtlf thickness fabricated nfrhcs following quantitative relationship fractal dimension sac developed nfrhcs derived offer theoretical concept future design similar sound absorbing material
hygrothermal study of mortar with date palm fiber reinforcement | The present study aimsto characterize the behavior and the efficiency of a new biocomposite material based on cement mortar and reinforced with natural palm fibers both in terms of energy saving in buildings and indoor environmental quality. For this purpose, the hygric behavior of this material was investigated in terms of moisture buffer, where the material was exposed to cyclic humidity variation at isothermal conditions. The study highlights the effect of temperature and hysteresis on the moisture content within the material. The results showed that date palm fiber concrete has excellent moisture buffering capacity witha good ability for heat regulation, thanks to its moisture sorption behavior and its high thermal insulation capacity. | 2018 | Proceedings Paper | Chennouf, Nawal; Agoudjil, Boudjemaa; Boudenne, Abderrahim; Benzarti, Karim; Bouras, Fethi | THERMOPHYSICS 2018 | Algeria | 10.1063/1.5047607 | 1 | present aimsto characterize behavior efficiency new biocomposite material based cement mortar reinforced natural palm fiber term energy saving building indoor environmental quality purpose hygric behavior material investigated term moisture buffer material exposed cyclic humidity variation isothermal condition highlight effect temperature hysteresis moisture content within material showed date palm fiber concrete excellent moisture buffering capacity witha good ability heat regulation thanks moisture sorption behavior high thermal insulation capacity
the use of kenaf fiber reinforced polymer to confine the concrete cylinder | Recently, Fiber Reinforced Polymer (FRP) wrapping technique has been used as an alternative to retrofit concrete members especially in columns. FRPs based on natural fibers are new materials used in wrapping technique and are an alternative to synthetic fibers. The ability of bio-composites as an element to wrap concrete columns was studied in this study. This research is a laboratory experiment conducted on the performance of concrete columns subjected to axial compressive load. Many samples of plain concrete cylinders were prepared for testing which consists of unwrapped samples, samples wrapped with glass FRP and Kenaf FRP. (C) 2016 Published by Elsevier Ltd. | 2016 | Proceedings Paper | Mahjoub, R.; Yatim, J. M.; Sam, Mohd A.; Zulkarnain, N. A.; Raftari, M. | MATERIALS TODAY-PROCEEDINGS | Iran | 10.1016/j.matpr.2016.01.130 | 0 | recently fiber reinforced polymer frp wrapping technique used alternative retrofit concrete member especially column frps based natural fiber new material used wrapping technique alternative synthetic fiber ability bio composite element wrap concrete column studied research laboratory experiment conducted performance concrete column subjected axial compressive load many sample plain concrete cylinder prepared testing consists unwrapped sample sample wrapped glass frp kenaf frp c number published ltd
an eccentric sleeve grinding strategy for fibre-reinforced composites | Though Fibre Reinforced Composites (FRCs) can be manufactured with minimum damage using the state-of-the-art-innovative practices, inevitable machining operations on them during functional applications may invite further damages in matrix, fibre and interfaces. Surface grinding in its various capacities and hybrid forms has been demonstrated as one of the potential techniques for material removal in FRCs. However, effects of grinding forces on damages such as trans-laminar cracks in conventional grinding is proportional to the depth of cut for all fibre orientations. This paper introduces a new methodology referred to as eccentric sleeve grinding (ESG), with an intermittent progressive cutting strategy to minimize the machining defects on FRCs. Configuration of ESG will establish an eccentric grinding wheel rotation with cutting and non-cutting zones for abrasive grains, establishing a step-by-step cutting scheme without severe fibre-matrix fracture or fibre pull-out. A mathematical model for ESG is derived to assess the grinding forces and material removal, with experimental validation using conventional aluminium oxide wheel on bi-directional carbon fibre reinforced composite. The significantly lower magnitude of grinding forces, improved grinding force ratio and reduced surface roughness were observed in ESG, in comparison with conventional surface grinding for all the selected depths of cut from 20 to 100 mu m. Microscopic topography studies on surfaces generated through conventional and eccentric sleeve grinding were clearly illustrating the effectiveness of the progressive cutting strategy in ESG. The ESG configuration presented in this paper can be adopted appropriately for minimal damage machining of FRCs, even using a traditional surface grinding machine. | 2019 | Article | Handa, Danish; Sooraj, V. S. | COMPOSITES PART B-ENGINEERING | India | 10.1016/j.compositesb.2019.107332 | 0 | though fibre reinforced composite frcs manufactured minimum damage using state art innovative practice inevitable machining operation functional application may invite damage matrix fibre interface surface grinding various capacity hybrid form demonstrated one potential technique material removal frcs however effect grinding force damage trans laminar crack conventional grinding proportional depth cut fibre orientation paper introduces new methodology referred eccentric sleeve grinding esg intermittent progressive cutting strategy minimize machining defect frcs configuration esg establish eccentric grinding wheel rotation cutting non cutting zone abrasive grain establishing step step cutting scheme without severe fibre matrix fracture fibre pull mathematical model esg derived ass grinding force material removal experimental validation using conventional aluminium oxide wheel bi directional carbon fibre reinforced composite significantly lower magnitude grinding force improved grinding force ratio reduced surface roughness observed esg comparison conventional surface grinding selected depth cut number number mu microscopic topography study surface generated conventional eccentric sleeve grinding clearly illustrating effectiveness progressive cutting strategy esg esg configuration presented paper adopted appropriately minimal damage machining frcs even using traditional surface grinding machine
effect of grinding parameters on industrial robot grinding of cfrp and defect formation mechanism | The use of industrial robots for grinding CFRP is a green processing method. This method not only allows in-situ repair to reduce unnecessary waste of resources, but also produces no excessive contaminants. The effect of various process parameters, including grinding directions, the mesh size of grinding heads and rotating speed, on the grinding quality of Carbon Fiber Reinforced Polymers (CFRP) using industrial robots was investigated. The mechanism of grinding defects was also studied. According to the experimental results, the CFRP grinding process is mainly controlled by the rotating speed, number of grinding heads, and grinding direction. In particular, high-speed grinding helps to improve the surface quality of CFRP. In turn, the use of diamond grinding heads with too small or too large particles may reduce surface quality. Grinding quality changes with the grinding direction. In the grinding direction between 0 degrees and 90 degrees, the surface roughness increases with the angle (but drops at 60 degrees), and The same trend is observed in the grinding direction between 90 degrees and 150 degrees, whereby the surface roughness increases with the angle (but drops at 120 degrees). The surface quality of CFRP is thereby improved after grinding in the direction of 0 degrees, 60 degrees, 120 degrees and 180 degrees. Furthermore, the fiber pull-out occurs, when the feed direction and fiber orientation are aligned. Finally, the low-frequency vibration easily causes fiber pull-out defects. | 2023 | Article; Early Access | Wang, Fangyuan; Xuan, Shanyong; Chang, Zongyu; Jin, Kai; Gao, Yulong; Wang, Hao; Song, Qiye | INTERNATIONAL JOURNAL OF PRECISION ENGINEERING AND MANUFACTURING-GREEN TECHNOLOGY | Peoples R China | 10.1007/s40684-023-00561-0 | 0 | use industrial robot grinding cfrp green processing method method allows situ repair reduce unnecessary waste resource also produce excessive contaminant effect various process parameter including grinding direction mesh size grinding head rotating speed grinding quality carbon fiber reinforced polymer cfrp using industrial robot investigated mechanism grinding defect also studied according experimental cfrp grinding process mainly controlled rotating speed number grinding head grinding direction particular high speed grinding help improve surface quality cfrp turn use diamond grinding head small large particle may reduce surface quality grinding quality change grinding direction grinding direction number degree number degree surface roughness increase angle drop number degree trend observed grinding direction number degree number degree whereby surface roughness increase angle drop number degree surface quality cfrp thereby improved grinding direction number degree number degree number degree number degree furthermore fiber pull occurs feed direction fiber orientation aligned finally low frequency vibration easily cause fiber pull defect
a multi-criteria evaluation and optimization of sustainable fiber-reinforced concrete developed with nylon waste fibers and micro-silica | Nylon waste fibers similar to new nylon fibers possess high tensile strength and toughness; hence, they can be used as an eco-friendly discrete reinforcement in high-strength concrete. This study aimed to analyze the mechanical and permeability characteristics and life cycle impact of high-strength concrete with varying amounts of nylon waste fiber and micro-silica. The results proved that nylon waste fiber was highly beneficial to the tensile and flexural strength of concrete. The incorporation of a 1% volume of nylon waste fiber caused net improvements of 50% in the flexural strength of concrete. At the combined addition of 0.5% volume fraction of nylon fiber and 7.5% micro-silica, splitting tensile and flexural strength of high-strength concrete experienced net improvements of 49% and 55%, respectively. Nylon fiber-reinforced concrete exhibited a ductile response and high flexural toughness and residual strength compared to plain concrete. A low volume fraction of waste fibers was beneficial to the permeability resistance of high-strength concrete against water absorption and chloride permeability, while a high volume (1% by volume fraction) of fiber was harmful to the permeability-resistance of concrete. For the best mechanical performance of high-strength concrete, 0.5% nylon waste fiber can be used with 7.5% micro-silica. The use of micro-silica minimized the negative effect of the high volume of fibers on the permeability resistance of high-strength concrete. The addition of nylon waste fibers (at 0.25% and 0.5% volume) and micro-silica also reduced carbon emissions per unit strength of concrete. | 2023 | Article | Ali, Babar; Azab, Marc; Kurda, Rawaz; Kahla, Nabil Ben; Atig, Miniar | ENVIRONMENTAL SCIENCE AND POLLUTION RESEARCH | Pakistan | 10.1007/s11356-023-26492-6 | 0 | nylon waste fiber similar new nylon fiber posse high tensile strength toughness hence used eco friendly discrete reinforcement high strength concrete aimed analyze mechanical permeability characteristic life cycle impact high strength concrete varying amount nylon waste fiber micro silica proved nylon waste fiber highly beneficial tensile flexural strength concrete incorporation number percent volume nylon waste fiber caused net improvement number percent flexural strength concrete combined addition number number percent volume fraction nylon fiber number number percent micro silica splitting tensile flexural strength high strength concrete experienced net improvement number percent number percent respectively nylon fiber reinforced concrete exhibited ductile response high flexural toughness residual strength compared plain concrete low volume fraction waste fiber beneficial permeability resistance high strength concrete water absorption chloride permeability high volume number percent volume fraction fiber harmful permeability resistance concrete best mechanical performance high strength concrete number number percent nylon waste fiber used number number percent micro silica use micro silica minimized negative effect high volume fiber permeability resistance high strength concrete addition nylon waste fiber number number percent number number percent volume micro silica also reduced carbon emission per unit strength concrete
self-sensing and self actuating cfrp structure using partially flexible composite | For Unmanned aerial vehicles, a morphing wing is desired to improve the maneuverability and reduce the total weight of structures. Our research group has developed a foldable composite structure for a morphing wing skin plate by using Carbon Fiber Reinforced Plastics (CFRP). The material system is called Partially Flexible Composites (PFC). In the present paper, PFC is introduced and a self-sensing system of the PFC is investigated. Since carbon fibers have electrical conductivity, damages of the PFC can be detected by monitoring electrical resistance changes of the PFC. This method is called Electrical Resistance Changes Method. An electrical resistance model of the PFC is built and a relationship of ratio of fiber fractures and electrical resistance changes is obtained. Then, to investigate the performance of the PFC, cyclic-bending tests are conducted. Damages of the PFC caused by cyclic-bending are detected by using ERCM. As a result, the PFC with more than 10 mm-long flexible part has almost no damage; the stiffness of the structure remains unchanged. After that, a McKibben pneumatic artificial muscles actuator is made and it is founded that this can be applied to the PFC as an actuator. This actuator consists of a silicon rubber and a carbon fiber that are the same as the material of flexible part of the PFC. This enables us to make actuator-integrated composite structures. In the present study, the applicability of the McKibben pneumatic artificial muscles actuator is investigated. | 2008 | Proceedings Paper | Kumagai, Keisuke; Todoroki, A.; Matsuzaki, Ryosuke | BEHAVIOR AND MECHANICS OF MULTIFUNCTIONAL AND COMPOSITE MATERIALS 2008 | Japan | 10.1117/12.775936 | 0 | unmanned aerial vehicle morphing wing desired improve maneuverability reduce total weight structure research group developed foldable composite structure morphing wing skin plate using carbon fiber reinforced plastic cfrp material system called partially flexible composite pfc present paper pfc introduced self sensing system pfc investigated since carbon fiber electrical conductivity damage pfc detected monitoring electrical resistance change pfc method called electrical resistance change method electrical resistance model pfc built relationship ratio fiber fracture electrical resistance change obtained investigate performance pfc cyclic bending test conducted damage pfc caused cyclic bending detected using ercm result pfc number mm long flexible part almost damage stiffness structure remains unchanged mckibben pneumatic artificial muscle actuator made founded applied pfc actuator actuator consists silicon rubber carbon fiber material flexible part pfc enables u make actuator integrated composite structure present applicability mckibben pneumatic artificial muscle actuator investigated
green composites based on thermoplastic starches and various natural plant fibers: impacting parameters of the mechanical properties using machine-learning | Multivariate analyses on formulation and mechanical behavior of nonwoven and nonoriented natural fibers reinforced thermoplastic starch (TPS) composites were performed. Glycerol and water were considered as TPS plasticizers. Fibers composition (i.e., cellulose, hemicellulose, lignin), fibers morphology (fibers length), starch composition (i.e., amylose/amylopectin ratio) as well as the processing conditions (i.e., temperature, rotor speed, relative humidity during aging) were evaluated for their ability to affect the elastic modulus, tensile strength, and elongation at break of the final materials. Multivariate linear regressions were computed to unveil the importance of each variable on the mechanical behavior. Fibers composition impacted the most the models: cellulose maximization improved the elastic modulus and tensile strength while lignin reduced the elastic modulus and hemicellulose decreased the tensile strength. TPS plasticizers, temperature, and rotor speed of the process were negatively impacting the elastic modulus but in a lesser extent than the fiber composition. Within the range of the created database, the selected variables and attributed coefficients were permitted to explain the variability. The produced models revealed that complex and yet uninvestigated interactions are to be considered within TPS-based biocomposites. Therefore, this work discusses and suggests a must-have list of variables for comparable analyses of new TPS-based biocomposites using natural fibers as reinforcement. | 2021 | Article | Morin, Sophie; Dumoulin, Lionel; Delahaye, Louise; Jacquet, Nicolas; Richel, Aurore | POLYMER COMPOSITES | Belgium | 10.1002/pc.26071 | 1 | multivariate analysis formulation mechanical behavior nonwoven nonoriented natural fiber reinforced thermoplastic starch tps composite performed glycerol water considered tps plasticizer fiber composition e cellulose hemicellulose lignin fiber morphology fiber length starch composition e amylose amylopectin ratio well processing condition e temperature rotor speed relative humidity aging evaluated ability affect elastic modulus tensile strength elongation break final material multivariate linear regression computed unveil importance variable mechanical behavior fiber composition impacted model cellulose maximization improved elastic modulus tensile strength lignin reduced elastic modulus hemicellulose decreased tensile strength tps plasticizer temperature rotor speed process negatively impacting elastic modulus lesser extent fiber composition within range created database selected variable attributed coefficient permitted explain variability produced model revealed complex yet uninvestigated interaction considered within tps based biocomposites therefore work discus suggests must list variable comparable analysis new tps based biocomposites using natural fiber reinforcement
application of ecc as a repair/retrofit and pavement/bridge deck material for sustainable structures: a review | Concrete structures cannot efficiently perform their functions over time due to chemical and physical external effects. Thus, enhancing the relationship between repair and aged structures, and also improving the durability properties of concrete is crucial in terms of sustainability. However, high costs, negative environmental effects, and incompatibility problems occur in repair/retrofit applications. Furthermore, three-quarters of the failures in the repaired/retrofitted structures are caused by a lack of repair durability. The need for repair in pavement/bridge decks is also frequently encountered, and early-age performance problems with repair materials cause pavement/bridge decks to be unavailable for certain periods of time. Engineered Cementitious Composite (ECC) can be effectively used as repair/retrofit and pavement/bridge deck material. It also has a minimal need for repair/retrofit thanks to its high durability properties. This article presents state-of-the-art research regarding the application of ECC as a repair/retrofit and pavement/bridge deck material. Studies in the literature show that the repair/retrofit properties of ECC outperform conventional concrete and steel fiber-reinforced concrete. ECC can be a solution to high early strength and drying shrinkage problems frequently encountered in the use of repair materials. It could also be used for different repair applications such as cast, sprayed, and trenchless rehabilitation. Moreover, ECC might fulfill specific requirements for pavement, pavement overlay, tunnel pavement, airfield pavement, and bridge deck. These superior performances are attributed to ECC's kink-crack trapping mechanism, uniquely large inelastic strain capacity, strain hardening, high tensile strain capacity, and multiple microcracking and ductile behaviors, especially bonding behavior and self-healing. | 2022 | Review | Yucel, Hasan Erhan; Dutkiewicz, Maciej; Yildizhan, Fatih | MATERIALS | Poland | 10.3390/ma15248752 | 0 | concrete structure cannot efficiently perform function time due chemical physical external effect thus enhancing relationship repair aged structure also improving durability property concrete crucial term sustainability however high cost negative environmental effect incompatibility problem occur repair retrofit application furthermore three quarter failure repaired retrofitted structure caused lack repair durability need repair pavement bridge deck also frequently encountered early age performance problem repair material cause pavement bridge deck unavailable certain period time engineered cementitious composite ecc effectively used repair retrofit pavement bridge deck material also minimal need repair retrofit thanks high durability property article present state art research regarding application ecc repair retrofit pavement bridge deck material study literature show repair retrofit property ecc outperform conventional concrete steel fiber reinforced concrete ecc solution high early strength drying shrinkage problem frequently encountered use repair material could also used different repair application cast sprayed trenchless rehabilitation moreover ecc might fulfill specific requirement pavement pavement overlay tunnel pavement airfield pavement bridge deck superior performance attributed ecc kink crack trapping mechanism uniquely large inelastic strain capacity strain hardening high tensile strain capacity multiple microcracking ductile behavior especially bonding behavior self healing
the improvement of mechanical properties, thermal stability, and water absorption resistance of an eco-friendly pla/kenaf biocomposite using acetylation | As a result of industrialization and environmental pollution, increasing importance is being given to eco-friendly materials and technology. In particular, eco-friendly biocomposites using polylactic acid (PLA) have attracted great interest. In this work, fiber-reinforced composites were investigated in order to enhance the mechanical properties and improve the economic efficiency of PLA. Specifically, composite materials using natural fibers, such as kenaf were actively studied. In the utilization of natural fibers, such as kenaf, the treatment method for increasing the bonding force between the fiber and the matrix is very important. In this study, the surface of kenaf was treated using an acetylation technique, and the PLA composite material was prepared using surface-treated kenaf. Changes in fiber properties were observed with acetylation treatment time. The mechanical properties, thermal stability, and water absorption resistance of the acetylated kenaf and PLA composites prepared for each condition were evaluated. Finally, was concluded that acetylation treatment is effective for improving the performance of PLA/kenaf composites. This behavior was found to relate to the surface cleaning of acetylated kanaf, in addition to the efficient modification of the hydrophilic characteristics of kenaf. | 2018 | Article | Chung, Taek-Jun; Park, Ji-Won; Lee, Hyun-Ji; Kwon, Hueck-Jin; Kim, Hyun-Joong; Lee, Young-Kyu; Tze, William Tai Yin | APPLIED SCIENCES-BASEL | South Korea | 10.3390/app8030376 | 1 | result industrialization environmental pollution increasing importance given eco friendly material technology particular eco friendly biocomposites using polylactic acid pla attracted great interest work fiber reinforced composite investigated order enhance mechanical property improve economic efficiency pla specifically composite material using natural fiber kenaf actively studied utilization natural fiber kenaf treatment method increasing bonding force fiber matrix important surface kenaf treated using acetylation technique pla composite material prepared using surface treated kenaf change fiber property observed acetylation treatment time mechanical property thermal stability water absorption resistance acetylated kenaf pla composite prepared condition evaluated finally concluded acetylation treatment effective improving performance pla kenaf composite behavior found relate surface cleaning acetylated kanaf addition efficient modification hydrophilic characteristic kenaf
static vulnerability of an existing r.c. structure and seismic retrofitting by cfrp and base-isolation: a case study | The assessment of the static vulnerability under gravity loads of existing reinforced concrete (r.c.) framed buildings is a serious problem that requires the use of reliable methodologies to evaluate ductile and brittle mechanisms. The present work compares alternative formulations of member chord rotation and section and joint shear strength, proposed by Italian and European seismic codes and guidelines and other expressions available in the scientific literature. To this end, a r.c. framed building built sixty years ago with bi-directional (perimeter) and mono-directional (interior) plane frames, originally designed for five storeys then elevated to six during construction, is studied. A full characterization of the structure and its materials is carried out by means of destructive and non-destructive methods. Then, retrofitting based on the use of both innovative material, such as carbon fibre reinforced polymers (CFRP), and technology, such as base-isolation, are adopted to improve the static and seismic performances of the original structure. Finally, nonlinear analyses are carried out on a three-dimensional fibre model of the original and retrofitted structures, where an elastic linear law idealizes the behaviour of the CFRP up to tension failure and viscoelastic linear and bilinear models are used to idealize the behaviour of the elastomeric and sliding bearings, respectively. (C) 2016 Elsevier Ltd. All rights reserved. | 2016 | Article | Mazza, Fabio; Pucci, Daniela | SOIL DYNAMICS AND EARTHQUAKE ENGINEERING | Italy | 10.1016/j.soildyn.2016.01.010 | 0 | assessment static vulnerability gravity load existing reinforced concrete r c framed building serious problem requires use reliable methodology evaluate ductile brittle mechanism present work compare alternative formulation member chord rotation section joint shear strength proposed italian european seismic code guideline expression available scientific literature end r c framed building built sixty year ago bi directional perimeter mono directional interior plane frame originally designed five storey elevated six construction studied full characterization structure material carried mean destructive non destructive retrofitting based use innovative material carbon fibre reinforced polymer cfrp technology base isolation adopted improve static seismic performance original structure finally nonlinear analysis carried three dimensional fibre model original retrofitted structure elastic linear law idealizes behaviour cfrp tension failure viscoelastic linear bilinear model used idealize behaviour elastomeric sliding bearing respectively c number ltd right reserved
experimental investigation on the mechanical properties and pore structure deterioration of fiber-reinforced concrete in different freeze-thaw media | More engineering infrastructures have been built in cold regions and even permafrost area with salt-rich media, such as seawater, saline soil or groundwater. In such environment, the concrete is not only destroyed by freeze-thaw processes, but also damaged by corrosion. Therefore, this study investigated the mechanical properties and pore structure deterioration of fiber-reinforced concrete (FRC) in five types freeze-thaw media, i.e., water (WF), natural air (NF), 5 % sodium sulfate solution (SSF), 5 % sodium chloride solution (SCF), a mixture of the 5 % sodium sulfate and 5 % sodium chloride solution (HSF). A total of 180 freeze-thaw cycles were carried out on steel fiber-reinforced concrete (SFRC), polypropylene fiber-reinforced concrete (PPFRC), and basalt fiber-reinforced concrete (BFRC). The compressive strength and elastic modulus of FRCs after freeze-thaw cycles were measured to observe the influence of different media and fibers on the mechanical properties. The deterioration of the pore structure of the FRCs was observed by SEM (scanning electron microscope), XRD (X-ray diffraction), and MIP (mercury intrusion porosimetry) tests. The results show that the influence of the SCF on the mechanical properties of concrete is the greatest, followed by HSF, SSF, WF and NF. Moreover, there is an optimal fiber dosage for the FRCs to resist freeze-thaw cycles and salt erosion, the optimal fiber dosages for the SFRC, PPFRC and BFRC were 2 %, 2 %o and 0.5 %o, respectively. Additionally, compared to the concrete not exposed to freeze-thaw cycles in the NF, the porosities of the FRCs exposed to the freeze-thaw cycles significantly increased. Under the same freeze-thaw media, the porosity of the BFRC is larger than that of the PPFRC. Furthermore, for the FRCs in the SSF, the proportions of gel micro-pores (< 10 nm) decreased with the number of freeze-thaw cycles, whereas the proportions of capillary pores (10-5000 nm) and macro-pores (> 5000 nm) increased. | 2022 | Article | Lu, Jianguo; Liu, Junni; Yang, Huohai; Wan, Xusheng; Gao, Jiajia; Zhang, Jiacheng; Li, Pengcheng | CONSTRUCTION AND BUILDING MATERIALS | Peoples R China | 10.1016/j.conbuildmat.2022.128887 | 0 | engineering infrastructure built cold region even permafrost area salt rich medium seawater saline soil groundwater environment concrete destroyed freeze thaw process also damaged corrosion therefore investigated mechanical property pore structure deterioration fiber reinforced concrete frc five type freeze thaw medium e water wf natural air nf number percent sodium sulfate solution ssf number percent sodium chloride solution scf mixture number percent sodium sulfate number percent sodium chloride solution hsf total number freeze thaw cycle carried steel fiber reinforced concrete sfrc polypropylene fiber reinforced concrete ppfrc basalt fiber reinforced concrete bfrc compressive strength elastic modulus frcs freeze thaw cycle measured observe influence different medium fiber mechanical property deterioration pore structure frcs observed sem scanning electron microscope xrd x ray diffraction mip mercury intrusion porosimetry test show influence scf mechanical property concrete greatest followed hsf ssf wf nf moreover optimal fiber dosage frcs resist freeze thaw cycle salt erosion optimal fiber dosage sfrc ppfrc bfrc number percent number percent number number percent respectively additionally compared concrete exposed freeze thaw cycle nf porosity frcs exposed freeze thaw cycle significantly increased freeze thaw medium porosity bfrc larger ppfrc furthermore frcs ssf proportion gel micro pore number nm decreased number freeze thaw cycle whereas proportion capillary pore number number nm macro pore number nm increased
use of glass-fiber-reinforced composite panels to replace the superstructure for bridge 351 on n387a over muddy run | This paper describes the design and construction of an all-composite bridge (Bridge 351 on N387A over Muddy Run) in Delaware. The construction consisted of substructure rehabilitation and replacement of the Superstructure using fiber-reinforced polymer (FRP) materials. Since the behavior of these materials is not yet fully understood by bridge engineers, the Delaware Department of Transportation (DelDOT) and the Federal Highway Administration (FHWA) collaborated with the University of Delaware (UD) to develop design methods and construction techniques. Extensive coupon testing, coupled with knowledge from existing literature regarding material durability, resulted in the development of reduction factors appropriate for use in design. The design of the FRP structures was based upon guidelines given in the American Association of State Highway and Transportation Official (AASHTO) Load and Resistance Factor Design (LRFD) specifications. The overall structural behavior was accurately predicted using simple design equations based on sandwich theory for anisotropic materials. To prove that the design satisfied deflection, fatigue, and strength limit states, large-scale testing of full-size sub-components was conducted. UD performed full-scale proof testing of the final FRP superstructure prior to erection. The structure was also monitored during construction. The testing demonstrated that the FRP structural performance was conservative with respect to design parameters and that it matched the expected behavior within 10%. The construction was successfully completed and the bridge opened to traffic on November 20, 1998. | 2002 | Proceedings Paper | Soneji, J; Hu, C; Chaudhri, M; Faqiri, A; Gillespie, JW; Eckel, DA; Mertz, DR; Chajes, MJ | POLYMER COMPOSITES II 2001: APPLICATIONS OF COMPOSITES IN INFRASTRUCTURE RENEWAL AND ECONOMIC DEVELOPMENT | USA |  | 0 | paper describes design construction composite bridge bridge number n387a muddy run delaware construction consisted substructure rehabilitation replacement superstructure using fiber reinforced polymer frp material since behavior material yet fully understood bridge engineer delaware department transportation deldot federal highway administration fhwa collaborated university delaware ud develop design construction technique extensive coupon testing coupled knowledge existing literature regarding material durability resulted development reduction factor appropriate use design design frp structure based upon guideline given american association state highway transportation official aashto load resistance factor design lrfd specification overall structural behavior accurately predicted using simple design equation based sandwich theory anisotropic material prove design satisfied deflection fatigue strength limit state large scale testing full size sub component conducted ud performed full scale proof testing final frp superstructure prior erection structure also monitored construction testing demonstrated frp structural performance conservative respect design parameter matched expected behavior within number percent construction successfully completed bridge opened traffic november number number
thermal stability, moisture uptake potentials and mechanical properties of modified plant based cellulosic fiber-animal wastes hybrid reinforced epoxy composites | In order to advance the development of bio-composite materials, studies are being carried out on the potentials of using reinforcements from a natural origin in polymer matrixes. In this study, thermal conductivity, water absorption, and mechanical properties of calcined eggshell particles-treated sisal fiber hybrid reinforced epoxy composites were investigated in order to ascertain its potentials for use as structural materials. Calcined eggshell particulate (CEP) was obtained from chicken eggshell while treated sisal fibers (TSF) were obtained from the Agave sisalana plant. Both processed reinforcements were incorporated into an epoxy matrix using the hand lay-up method for the development of the bio-composites. Thermal, water absorption and mechanical behavior tests were carried out on the developed composites and the control sample. Analysis of the results showed that the presence of the bio-fillers in the epoxy matrix enhances the insulating, resistance to water uptake, and mechanical properties of the composites compared to the unreinforced epoxy matrix. It was concluded that these bio-fillers could be effectively used as reinforcements in a polymer matrix for the production of green composites. | 2022 | Article | Oladele, Isiaka Oluwole; Abiodun, Baraka; Agbeboh, Newton Itua; Iwarere, Babatunde Olamide | JOURNAL OF NATURAL FIBERS | Nigeria | 10.1080/15440478.2020.1863290 | 1 | order advance development bio composite material study carried potential using reinforcement natural origin polymer matrix thermal conductivity water absorption mechanical property calcined eggshell particle treated sisal fiber hybrid reinforced epoxy composite investigated order ascertain potential use structural material calcined eggshell particulate cep obtained chicken eggshell treated sisal fiber tsf obtained agave sisalana plant processed reinforcement incorporated epoxy matrix using hand lay method development bio composite thermal water absorption mechanical behavior test carried developed composite control sample showed presence bio filler epoxy matrix enhances insulating resistance water uptake mechanical property composite compared unreinforced epoxy matrix concluded bio filler could effectively used reinforcement polymer matrix production green composite
investigation of the basalt fiber type and content on performances of cement mortar and concrete | Basalt fiber (BF), a naturally recyclable material, has attracted a lot of research in the field of civil engineering in recent years as the idea of sustainable development has gained traction. However, the surface of basalt fiber is smooth, and the bonding force with the cement matrix is insufficient, making popularizing and using basalt fiber-reinforced cement-based products challenging. In this study, a bundle spliced basalt fiber (BSBF) with strong bonding force, good dispersion, and two kinds of SCBF (SCBF-I and SCBF-II) with surface modifiers were selected. The properties of BF and BF-reinforced cement mortar were tested, and the optimum content of BSBF with a length of 12 mm (BSBF-12) was determined by concrete performance tests.The results showed: The tensile strength of BSBF decreases after alkali corrosion, but it can still maintain a high level. BSBF has a significant benefit over SCBF in terms of increasing the early strength and flexural toughness of cement mortar. BSBF-12 was selected for a late-stage concrete test investigation. The slump of the concrete progressively reduces as the BSBF-12 content increases, and the mechanical properties reveal a trend of first rising and then reducing. The optimal BSBF-12 content is 0.3 vol%, which increases compressive strength, split tensile strength, flexural strength, and bending toughness index of concrete by 10.39%, 61.16%, 13.33%, and 50.85%, correspondingly. Furthermore, various BSBF-12 contents improve the durability of the concrete to differing degrees. | 2023 | Article | Wang, Ye; Kang, Ai-Hong; Wu, Zheng-Guang; Xiao, Peng; Gong, Yong-Fan; Sun, Hai-Feng | CONSTRUCTION AND BUILDING MATERIALS | Peoples R China | 10.1016/j.conbuildmat.2023.133720 | 0 | basalt fiber bf naturally recyclable material attracted lot research field civil engineering recent year idea sustainable development gained traction however surface basalt fiber smooth bonding force cement matrix insufficient making popularizing using basalt fiber reinforced cement based product challenging bundle spliced basalt fiber bsbf strong bonding force good dispersion two kind scbf scbf scbf ii surface modifier selected property bf bf reinforced cement mortar tested optimum content bsbf length number mm bsbf number determined concrete performance test showed tensile strength bsbf decrease alkali corrosion still maintain high level bsbf significant benefit scbf term increasing early strength flexural toughness cement mortar bsbf number selected late stage concrete test investigation slump concrete progressively reduces bsbf number content increase mechanical property reveal trend first rising reducing optimal bsbf number content number number vol percent increase compressive strength split tensile strength flexural strength bending toughness index concrete number number percent number number percent number number percent number number percent correspondingly furthermore various bsbf number content improve durability concrete differing degree
effect of fabrication parameters on strength of natural fiber polypropylene composites: statistical assessment | This paper presents a statistically assessed processing and experimental characterization of mechanical strength of two types of natural fiber polymer composites reinforced with date palm fronds and pine needles. Fifteen bio-composites samples were fabricated per the Design of Experiment (DoE) using a simple hand lay-up method. The experimental design of bio-composite specimens includes three fabrication parameters with three levels for each parameter. These include fiber volume fraction (10, 30, and 50 vt.%), fiber length (10, 30, and 50 mm), and Alkali treatment (1, 2, and 3 wt%). The tensile and flexural strengths were evaluated in accordance with ASTM standards for all samples. Also, Response Surface Methodology approach was utilized to analyze the combined effect of interacting processing parameters on response. SEM analysis of untreated and treated fibers and tested bio-composites revealed that proper alkali treatment of fibers has a high impact on bonding between fiber and surrounding matrix. (C) 2019 Elsevier Ltd. All rights reserved. | 2019 | Article | Alzebdeh, Khalid I.; Nassar, Mahmoud M. A.; Arunachalam, Ramanathan | MEASUREMENT | Oman | 10.1016/j.measurement.2019.06.012 | 0 | paper present statistically assessed processing experimental characterization mechanical strength two type natural fiber polymer composite reinforced date palm frond pine needle fifteen bio composite sample fabricated per design experiment doe using simple hand lay method experimental design bio composite specimen includes three fabrication parameter three level parameter include fiber volume fraction number number number vt percent fiber length number number number mm alkali treatment number number number wt percent tensile flexural strength evaluated accordance astm standard sample also response surface methodology approach utilized analyze combined effect interacting processing parameter response sem untreated treated fiber tested bio composite revealed proper alkali treatment fiber high impact bonding fiber surrounding matrix c number ltd right reserved
study of waste jute fibre panels (corchorus capsularis l.) agglomerated with portland cement and starch | This paper presents an experimental study on the bond behaviour of cement panels reinforced with plant fibres from the recycling of waste jute bags, using starch as a plasticiser. During processing, different proportions of jute (5 wt %, 10 wt %, 15 wt %, and 20 wt %) were used with respect to the weight of cement, and the mixture was exposed to a pressure of 2.6 MPa and a temperature of 100 degrees C. The density, swelling thickness, internal bonding, flexural strength, and thermal conductivity were studied. Mechanical tests indicated that the values of the modulus of rupture (MOR) and the modulus of elasticity (MOE) increased over time; thus, the jute particles appeared to be protected by the plasticised starch and no degradation was observed. At 28 days, the particleboard with 5% starch had an MOR of 12.82 MPa and an MOE of 3.43 GPa; these values decreased when the jute proportion was higher. The thermal conductivity varied from 0.068 to 0.085 W.m(-1).K-1. The main conclusion is that jute-cement-starch composite panels can be manufactured with physical, mechanical, and thermal properties that meet the European standards for use in the construction of buildings as partitions, interior divisions, and thermal insulators. | 2020 | Article | Teresa Ferrandez-Garcia, Maria; Eugenia Ferrandez-Garcia, Clara; Garcia-Ortuno, Teresa; Ferrandez-Garcia, Antonio; Ferrandez-Villena, Manuel | POLYMERS | Spain | 10.3390/polym12030599 | 0 | paper present experimental bond behaviour cement panel reinforced plant fibre recycling waste jute bag using starch plasticiser processing different proportion jute number wt percent number wt percent number wt percent number wt percent used respect weight cement mixture exposed pressure number number mpa temperature number degree c density swelling thickness internal bonding flexural strength thermal conductivity studied mechanical test indicated value modulus rupture mor modulus elasticity moe increased time thus jute particle appeared protected plasticised starch degradation observed number day particleboard number percent starch mor number number mpa moe number number gpa value decreased jute proportion higher thermal conductivity varied number number number number w number k number main jute cement starch composite panel manufactured physical mechanical thermal property meet european standard use construction building partition interior division thermal insulator
performance characteristics of micro fiber-reinforced geopolymer mortars for repair | Fiber reinforced geopolymer materials are recently being considered as prominent sustainable repair materials for concrete retrofitting/repair due to their good bonding properties. The addition of fibers to geopolymers materials may considerably improve their mechanical properties but they also effect on physical properties such as setting, workability, density, porosity. It is crucial to understand these characteristics of micro fiber reinforced geopolymer mortars before optimizing the micro fiber for geopolymer mortars for repair. In this study, the effects of micro fiber type and fiber volume fraction on the physical characteristics and on flexural behavior are investigated. In addition, the influence of different heat curing durations on the properties of micro fiber reinforced geopolymer mortars is also examined. Six types of micro fibers (high-strength steel, waste steel wool, polyvinyl alcohol, polypropylene, polyester & carbon) at low fiber volume fractions of 0.5%, and 1.0% are considered to study the physical properties (workability, and total porosity) and flexural behavior of fly ash-based geopolymer mortars. High strength steel fibers imparted the least change in workability whereas with polyester fibers the flow was the lowest. Porosity as well was highest for polyester fiber reinforced mortars followed steel wool and polypropylene. Significant improvements in the flexural behavior and compressive strength due to micro fiber reinforcement are noted particularly in steel and polyvinyl alcohol fibers. Deflection hardening was observed for mortars with 1% polyvinyl alcohol fibers, and for both 0.5% and 1% steel fibers. The overall flexural performance of polyester, steel wool, and carbon fibers reinforced geopolymer mortars was dismal. Increasing the duration of heat curing from 4 h to 24 had little change in total porosity and compressive strength. In flexural behavior however, the effect of prolonged heat curing was more noticeable. (C) 2019 Elsevier Ltd. All rights reserved. | 2019 | Article | Bhutta, Aamer; Farooq, Mohammed; Banthia, Nemkumar | CONSTRUCTION AND BUILDING MATERIALS | Canada | 10.1016/j.conbuildmat.2019.04.210 | 0 | fiber reinforced geopolymer material recently considered prominent sustainable repair material concrete retrofitting repair due good bonding property addition fiber geopolymers material may considerably improve mechanical property also effect physical property setting workability density porosity crucial understand characteristic micro fiber reinforced geopolymer mortar optimizing micro fiber geopolymer mortar repair effect micro fiber type fiber volume fraction physical characteristic flexural behavior investigated addition influence different heat curing duration property micro fiber reinforced geopolymer mortar also examined six type micro fiber high strength steel waste steel wool polyvinyl alcohol polypropylene polyester carbon low fiber volume fraction number number percent number number percent considered physical property workability total porosity flexural behavior fly ash based geopolymer mortar high strength steel fiber imparted least change workability whereas polyester fiber flow lowest porosity well highest polyester fiber reinforced mortar followed steel wool polypropylene significant improvement flexural behavior compressive strength due micro fiber reinforcement noted particularly steel polyvinyl alcohol fiber deflection hardening observed mortar number percent polyvinyl alcohol fiber number number percent number percent steel fiber overall flexural performance polyester steel wool carbon fiber reinforced geopolymer mortar dismal increasing duration heat curing number h number little change total porosity compressive strength flexural behavior however effect prolonged heat curing noticeable c number ltd right reserved
effect of fiber surface treatment on mechanical properties of polylactic acid/empty fruit bunch fiber biocomposites | Renewable resourced green biocomposites are currently receiving much attention due to their environmental advantages. Therefore, the aim of this research is study the effect of fiber surface treatment on the mechanical properties of polylactic acid (PLA) biocomposite in order to produce a green biocomposite. Experiments were conducted by surface treatment of empty fruit bunch fiber using two methods, sodium hydroxide and silane. Both treated and untreated fibers were then melt compounded with PLA and mechanical properties of the biocomposite was studied. The results showed that silane treatment improved the reinforced biocomposite mechanical properties such as tensile strength by 33% and flexural modulus by 44% compared with untreated fiber reinforced biocomposites. This is due to the silane functional groups that act as a bridge between the PLA and fiber. | 2014 | Proceedings Paper | Rosman, Senawi; Sakinah, Mohd Alauddin; Ruzitah, Mohd Salleh; Iqbal, Mohammad Shueb | MATERIALS RESEARCH AND APPLICATIONS, PTS 1-3 | Malaysia | 10.4028/www.scientific.net/amr.875-877.171 | 1 | renewable resourced green biocomposites currently receiving much attention due environmental advantage therefore aim research effect fiber surface treatment mechanical property polylactic acid pla biocomposite order produce green biocomposite experiment conducted surface treatment empty fruit bunch fiber using two sodium hydroxide silane treated untreated fiber melt compounded pla mechanical property biocomposite studied showed silane treatment improved reinforced biocomposite mechanical property tensile strength number percent flexural modulus number percent compared untreated fiber reinforced biocomposites due silane functional group act bridge pla fiber
a review of carbon fiber surface modification methods for tailor-made bond behavior with cementitious matrices | Insufficient bonding behavior between intrinsically hydrophobic carbon fibers and water-based suspensions restricts the application of carbon fiber (CF) reinforced cements and other mineral building materials. To resolve this issue several researchers have investigated physical and chemical modification methods for enhanced load transfer from mineral matrices to CFs. Polymer impregnations and temperature-stable mineral suspensions have been used to tailor the interphase zone between CF rovings and surrounding matrices, achieving, e.g., better pullout behavior. Additionally, surface modification approaches such as oxidation, electrophoretic deposition, plasma, and grafting treatments as well have been applied to improve fiber-matrix interactions. In this article these approaches are systematically reviewed and compared to describe and recommend appropriate methods for achieving tailor-made interfacial bonding behavior. Finally, suitable approaches to characterization are discussed to provide a comprehensive overview of the related methodology and to assist in studying the characteristics of the carbon fiber itself and its bonding behavior toward mineral matrices. | 2023 | Review | Li, Huanyu; Liebscher, Marco; Zhao, Dong; Yin, Bo; Du, Yuhang; Yang, Jian; Kaliske, Michael; Mechtcherine, Viktor | PROGRESS IN MATERIALS SCIENCE | Peoples R China | 10.1016/j.pmatsci.2022.101040 | 0 | insufficient bonding behavior intrinsically hydrophobic carbon fiber water based suspension restricts application carbon fiber cf reinforced cement mineral building material resolve issue several researcher investigated physical chemical modification enhanced load transfer mineral matrix cf polymer impregnation temperature stable mineral suspension used tailor interphase zone cf roving surrounding matrix achieving e g better pullout behavior additionally surface modification approach oxidation electrophoretic deposition plasma grafting treatment well applied improve fiber matrix interaction article approach systematically reviewed compared describe recommend appropriate achieving tailor made interfacial bonding behavior finally suitable approach characterization discussed provide comprehensive overview related methodology assist studying characteristic carbon fiber bonding behavior toward mineral matrix
optimization of dry sliding wear performance of pongamia oil cake filled basalt epoxy composites by taguchi approach | The study finds a possible utilization of natural Pongamia oil cake for developing a new vista in the incorporation of the oily nature of natural waste material into polymer matrix composites. The woven basalt fibres were reinforced within an epoxy matrix incorporated with distinct weight percentages of Pongamia oil cake (up to 6wt. %) and composite samples were composed by using resin transfer moulding process. The experimentation has been carried out as per ASTM standard, according to L27 orthogonal array using Taguchi technique. The control variables such as sliding distance applied load and sliding velocity and filler contents were chosen for this study. The results revealed that the addition of Pongamia oil cake into basalt epoxy composites improved their wear resistance. Further, wear mechanisms were studied by using the scanning electron microscope (SEA4). The worn surfaces are characterized by fibre fracture, fibre pulls out, matrix microcracking and matrix with Pongamia oil cake masking of fibres. | 2019 | Article | Tavadi, Ashok Kumar R.; Mohan, N.; Prasad, M. Akshay | JOURNAL OF POLYMER & COMPOSITES | India |  | 1 | find possible utilization natural pongamia oil cake developing new vista incorporation oily nature natural waste material polymer matrix composite woven basalt fibre reinforced within epoxy matrix incorporated distinct weight percentage pongamia oil cake 6wt percent composite sample composed using resin transfer moulding process experimentation carried per astm standard according l27 orthogonal array using taguchi technique control variable sliding distance applied load sliding velocity filler content chosen revealed addition pongamia oil cake basalt epoxy composite improved wear resistance wear mechanism studied using scanning electron microscope sea4 worn surface characterized fibre fracture fibre pull matrix microcracking matrix pongamia oil cake masking fibre
surface roughness of three types of modern plastic bracket slot floors and frictional resistance | Objective: To quantitatively analyze the surface roughness of the slot floors of three types of modern plastic brackets and to measure static frictional force during sliding mechanics in vitro. Materials and Methods: Control groups comprised stainless steel brackets and monocrystalline ceramic brackets. Test groups comprised three types of 0.022-in slot, Roth prescription, plastic, maxillary right central incisor brackets. Test groups included glass fiber-reinforced polycarbonate, filler-reinforced polycarbonate, and hybrid polymer with inserted metal slot brackets. The static frictional resistance caused by sliding movements with an archwire (stainless steel) in vitro was quantitatively analyzed. Both scanning electron microscope and three-dimensional optical surface profiling were used. Results: Scanning electron microscope and three-dimensional optical surface profiler revealed that all as-received brackets had irregular slot floor surfaces, and both irregularity and roughness increased after the archwire sliding test. The ceramic brackets in the control group showed significantly lower surface roughness values and higher frictional values during the archwire sliding test compared with the other brackets. The glass or filler-reinforced plastic brackets exhibited significantly higher static frictional values than the metallic slot type brackets (P < .001). The hybrid polymer with inserted metal slot brackets showed relatively lower surface roughness and frictional values compared with the stainless steel control bracket. Conclusion: Glass or filler-reinforced plastic brackets showed higher frictional resistance than metallic slot type brackets. A plastic bracket with inserted metal slot may be the best choice among plastic brackets for low frictional resistance and to avoid damage from sliding movements of the archwire. | 2014 | Article | Choi, Sung-Hwan; Kang, Da-Young; Hwang, Chung-Ju | ANGLE ORTHODONTIST | South Korea | 10.2319/030313-179.1 | 0 | objective quantitatively analyze surface roughness slot floor three type modern plastic bracket measure static frictional force sliding mechanic vitro material control group comprised stainless steel bracket monocrystalline ceramic bracket test group comprised three type number number slot roth prescription plastic maxillary right central incisor bracket test group included glass fiber reinforced polycarbonate filler reinforced polycarbonate hybrid polymer inserted metal slot bracket static frictional resistance caused sliding movement archwire stainless steel vitro quantitatively analyzed scanning electron microscope three dimensional optical surface profiling used scanning electron microscope three dimensional optical surface profiler revealed received bracket irregular slot floor surface irregularity roughness increased archwire sliding test ceramic bracket control group showed significantly lower surface roughness value higher frictional value archwire sliding test compared bracket glass filler reinforced plastic bracket exhibited significantly higher static frictional value metallic slot type bracket p number hybrid polymer inserted metal slot bracket showed relatively lower surface roughness frictional value compared stainless steel control bracket glass filler reinforced plastic bracket showed higher frictional resistance metallic slot type bracket plastic bracket inserted metal slot may best choice among plastic bracket low frictional resistance avoid damage sliding movement archwire
recycling and reinforcement potential for the fly ash and sisal fiber reinforced hybrid polypropylene composite | The investigation explores mechanical, thermal and thermomechanical behavior of hybrid composites post-recycling, and subsequent, 5 wt.% additional reinforcement to the recyclate of sisal (SSL) fiber fly ash (FA)/polypropylene (PP) hybrid composite. Impact of recycling and 5 wt.% of SSL fiber reinforcement of the recyclate on mechanical properties of hybrid composites made of 15-30 wt.% SSL and 5-15 wt.% FA were investigated. Noticeably, after recycling, a minimal loss of 2.39% only in tensile and 2.20% in flexural strength were recorded for the hybrid composites fabricated with 15 wt.% each of FA and SSL. The highest loss in tensile (10.32%) and flexural (4.22%) strength were reported for only 30 wt.% SSL fiber reinforced PP indicating that hybridization with FA has a benign effect on reducing property degradation. These lost properties were regained by reinforcing recycled composites with 5 wt.% of SSL fiber. Mechanical studies showed that the composite with 30 wt.% SSL fibers recycled and reinforced with additional 5 wt.% fibers showed a substantial improvement of similar to 10% and similar to 4% in the tensile and flexural strength while keeping the impact strength stable. FE-SEM images confirmed a reduction (similar to 67%) in aspect ratio of the SSL fiber due to reprocessing. DMA demonstrated a decrease of similar to 11% in storage modulus of the composites after first recycling. TGA confirmed an insignificant change in the degradation temperature of the recycled and re-reinforced recycled composites versus fresh composites. The study paves the way for potential future recycling applications of waste natural fiber reinforced PP. | 2022 | Article | Maurya, Atul Kumar; Gogoi, Rupam; Manik, Gaurav | POLYMER COMPOSITES | India | 10.1002/pc.26434 | 1 | investigation explores mechanical thermal thermomechanical behavior hybrid composite post recycling subsequent number wt percent additional reinforcement recyclate sisal ssl fiber fly ash fa polypropylene pp hybrid composite impact recycling number wt percent ssl fiber reinforcement recyclate mechanical property hybrid composite made number number wt percent ssl number number wt percent fa investigated noticeably recycling minimal loss number number percent tensile number number percent flexural strength recorded hybrid composite fabricated number wt percent fa ssl highest loss tensile number number percent flexural number number percent strength reported number wt percent ssl fiber reinforced pp indicating hybridization fa benign effect reducing property degradation lost property regained reinforcing recycled composite number wt percent ssl fiber mechanical study showed composite number wt percent ssl fiber recycled reinforced additional number wt percent fiber showed substantial improvement similar number percent similar number percent tensile flexural strength keeping impact strength stable fe sem image confirmed reduction similar number percent aspect ratio ssl fiber due reprocessing dma demonstrated decrease similar number percent storage modulus composite first recycling tga confirmed insignificant change degradation temperature recycled reinforced recycled composite versus fresh composite pave way potential future recycling application waste natural fiber reinforced pp
processing and performance of bridge deck subcomponents using two schemes of resin infusion | Due to their lightweight, ease of installation in the field, and potential life-cycle durability, fiber reinforced composites are increasingly being considered in applications such as replacement bridge decks. However, current costs associated with the fabrication of such decks are 4-5 times that of conventional reinforced concrete decks thus placing great importance on the development of cost-effective processes such as resin infusion. This paper describes results of a test program aimed at the assessment of two different resin infusion schemes for the fabrication of foam core filled truss-type bridge decks. Model flow studies and simple analytical procedures are used to assess flow phenomena. The results of process and performance comparisons show that although the use of a microgroove network can be more efficient than the use of a high-permeable medium, in terms of rate of infusion, and global structural performance may be comparable, there is a greater likelihood of defect formation. Process induced defect formation is different in the two schemes with the former having a higher susceptibility for localized effects. Defect types are identified, and comparisons of performance are made at both a local and global level. (C) 2001 Elsevier Science Ltd. All rights reserved. | 2001 | Article | Karbhari, VM; Wang, DQ; Gao, YQ | COMPOSITE STRUCTURES | USA | 10.1016/s0263-8223(00)00136-7 | 0 | due lightweight ease installation field potential life cycle durability fiber reinforced composite increasingly considered application replacement bridge deck however current cost associated fabrication deck number number time conventional reinforced concrete deck thus placing great importance development cost effective process resin infusion paper describes test program aimed assessment two different resin infusion scheme fabrication foam core filled truss type bridge deck model flow study simple analytical procedure used ass flow phenomenon process performance comparison show although use microgroove network efficient use high permeable medium term rate infusion global structural performance may comparable greater likelihood defect formation process induced defect formation different two scheme former higher susceptibility localized effect defect type identified comparison performance made local global level c number science ltd right reserved
experimental investigation on low-velocity impact response of spherical core sandwich structure | In the present work, the low-velocity impact characteristics of the spherical core sandwich structures made of glass fibre reinforced plastic (GFRP) are tested at different strike velocities (3, 5, and 7 m/s). Four different types of core orientation, namely, regular, interlock, inverted, and stagger, are designed and fabricated by the hand-layup method. Vinyl ester resin and woven glass fibre fabrics are used as matrices and reinforcements, respectively. The diameter of the spherical core and the pitch distance is chosen as 16 mm and 32 mm, respectively. The impact behaviour of the novel spherical sandwich structures is examined based on the maximum contact force, energy absorption capacity, coefficient of restitution (COR), and damage behaviour. The Regular model shows enhanced energy absorption capacity with a specific absorbed energy of 0.092 J/(kg/m(3)) at 7 m/s impact velocity. Similarly the Interlock model shows good damage resistance. The typical failure patterns observed in the Interlock model at 3 m/s are matrix cracking (MC) and fibre breakage (FB), whereas, at 5 and 7 m/s impact velocities, the damage core crushing (C) is observed. | 2023 | Article | Pandyaraj, V; Rajadurai, A. | JOURNAL OF COMPOSITE MATERIALS | India | 10.1177/00219983221146265 | 0 | present work low velocity impact characteristic spherical core sandwich structure made glass fibre reinforced plastic gfrp tested different strike velocity number number number four different type core orientation namely regular interlock inverted stagger designed fabricated hand layup method vinyl ester resin woven glass fibre fabric used matrix reinforcement respectively diameter spherical core pitch distance chosen number mm number mm respectively impact behaviour novel spherical sandwich structure examined based maximum contact force energy absorption capacity coefficient restitution cor damage behaviour regular model show enhanced energy absorption capacity specific absorbed energy number number j kg number number impact velocity similarly interlock model show good damage resistance typical failure pattern observed interlock model number matrix cracking mc fibre breakage fb whereas number number impact velocity damage core crushing c observed
microencapsulated phase change material incorporated light transmitting gypsum composite for thermal energy saving in buildings | The increased energy consumption for specific applications, including heating, cooling, air conditioning and lighting of residential and commercial buildings accelerate the research efforts concentrated on developing thermal energy storage capacity of buildings materials in recent years. Likewise, the development of light-transmitting building elements is a novel energy-saving technique that enhances lighting efficiency in build-ings. In light of these, the current study seeks to design an untried microencapsulated phase change material (MPCM) integrated glass fiber reinforced gypsum composite with sufficient light-transmitting properties and thermal energy storage capacity. In this research, a multi-scale investigation of light-transmitting gypsum composite was conducted experimentally with physical, mechanical, chemical, microstructural, thermal, light transmittance and solar thermoregulation tests. The gypsum composite is formed from alpha-gypsum, water, polymer admixture, alkali-resistant glass fiber (AR-GF), several concentrations of MPCM, and plastic optical grids to allow light to transmit through the board. Although higher fractions of MPCM yielded an apparent decrease in me-chanical strength test results, 5 wt% introduction of MPCM to the reference matrix reduced the compressive and flexural strength of specimens by 1 and 8 %, respectively. The results verified a reduction trend in thermal conductivity of composites with MPCM loading. DSC investigations revealed that the melting temperature and the regarding latent heat storage capacity of gypsum composite with 15 wt% of MCPM are 17.76 degrees C and 19.2 J/g, respectively. Light-transmitting gypsum composites showed up to similar to 10 % light transmittance, that can greatly increase the efficiency of lighting in buildings. The produced gypsum composites with MPCM kept the test room cooler during the highest temperature, while it provided a warmer room during the nighttime for an extended time. The study's findings are applicable to increase thermal comfort by reducing the significant temperature variations in buildings and improving artificial lighting efficiency, encouraging the design of sustainable building applications. | 2023 | Article | Gencel, Osman; Bayram, Muhammed; Subasi, Serkan; Hekimoglu, Gokhan; Sari, Ahmet; Ustaoglu, Abid; Marasli, Muhammed; Ozbakkaloglu, Togay | JOURNAL OF ENERGY STORAGE | USA | 10.1016/j.est.2023.107457 | 0 | increased energy consumption specific application including heating cooling air conditioning lighting residential commercial building accelerate research effort concentrated developing thermal energy storage capacity building material recent year likewise development light transmitting building element novel energy saving technique enhances lighting efficiency build ings light current seek design untried microencapsulated phase change material mpcm integrated glass fiber reinforced gypsum composite sufficient light transmitting property thermal energy storage capacity research multi scale investigation light transmitting gypsum composite conducted experimentally physical mechanical chemical microstructural thermal light transmittance solar thermoregulation test gypsum composite formed alpha gypsum water polymer admixture alkali resistant glass fiber ar gf several concentration mpcm plastic optical grid allow light transmit board although higher fraction mpcm yielded apparent decrease chanical strength test number wt percent introduction mpcm reference matrix reduced compressive flexural strength specimen number number percent respectively verified reduction trend thermal conductivity composite mpcm loading dsc investigation revealed melting temperature regarding latent heat storage capacity gypsum composite number wt percent mcpm number number degree c number number j g respectively light transmitting gypsum composite showed similar number percent light transmittance greatly increase efficiency lighting building produced gypsum composite mpcm kept test room cooler highest temperature provided warmer room nighttime extended time finding applicable increase thermal comfort reducing significant temperature variation building improving artificial lighting efficiency encouraging design sustainable building application
improved mechanical properties of fibre reinforced polymer composite for environmental engineering applications | Continuous scientific development in the area of environmentally sustainable polymers and polymer composites has been observed in the last decade owing to polymers' reliance on fossil fuels and the sustainability of plastic waste. Polymeric composite fabrics include polymers base matrix comprising fillers and additives. They have a broad variety of uses from packaging, spacecrafts, =art or advanced polymers to nano-based fibre and biological implants. Different polymers used as matrix material to prepare composites with better mechanical, thermal and electrical properties include polyester, polyamide, etc. Increasing consumer interest has contributed to the production and design of biodegradable composite materials. The polymers are nowadays considered as among the most promising materials to solve environmental problems. In this experiment, the mechanical properties and tribological behaviour of glass fibre composite reinforced with Al2O3 and polyester resin were evaluated. Polymer composites are made using hand-lay technique in varying weight concentrations of Al2O3 and polyester resin. Experimental studies found mechanical properties of composites are significantly increased by enhanced percentage of reinforcing particles with glass fibre. | 2021 | Article | Chandrashekaran, P.; Manonmani, K. | JOURNAL OF ENVIRONMENTAL PROTECTION AND ECOLOGY | India |  | 1 | continuous scientific development area environmentally sustainable polymer polymer composite observed last decade owing polymer reliance fossil fuel sustainability plastic waste polymeric composite fabric include polymer base matrix comprising filler additive broad variety us packaging spacecraft art advanced polymer nano based fibre biological implant different polymer used matrix material prepare composite better mechanical thermal electrical property include polyester polyamide etc increasing consumer interest contributed production design biodegradable composite material polymer nowadays considered among promising material solve environmental problem experiment mechanical property tribological behaviour glass fibre composite reinforced al2o3 polyester resin evaluated polymer composite made using hand lay technique varying weight concentration al2o3 polyester resin experimental study found mechanical property composite significantly increased enhanced percentage reinforcing particle glass fibre
new hybrid basalt/e-glass frp jacketing for enhanced confinement of recycled aggregate concrete with clay brick aggregate | Recycled aggregate concrete (RAC) is more sustainable, eco-friendly, and cost-effective as compared to natural aggregate concrete (NAC). Among recycled aggregates (RAs), clay brick aggregate (CBA) has the potential of being the most widely used RAs because of the considerable amount of clay brick waste generated in many countries. The compressive behavior and mechanical properties of RAC with CBA are highly influenced by the mechanical properties of bricks. The stiffness and compressive strength of RAC with CBA are reported marginally lower than the natural aggregate concrete (NAC). In the past, different types of fiber reinforced polymer (FRP) composites such as carbon FRP, glass FRP, and aramid FRP have been investigated to enhance the strength and stiffness of the RAC with CBA. However, the behavior of hybrid FRP confined RAC with CBA is not yet clear. In this study, the performance of a new, low-cost and high-performance hybrid composite to enhance the strength and stiffness of the RAC with CBA is investigated. Hybrid composite is developed by using natural Basalt fiber and E-glass fibers (Chopped Strand Mat) along with the use of high-performance polyester resin. Three types of bricks (having different strength and water absorption) were used to produce CBA. Other research parameters included were the strength of RAC with CBA and the number of layers of hybrid basalt/E-glass fiber reinforced polymer (BE-FRP) composite. A total number of 36 concrete cylinders (12 un-confined and 24 confined with BE-FRP) were tested under pure axial compressions. The results indicate that the BE-FRP composites are highly suitable to enhance strength, stiffness, and ductility of the RAC with CBA. Also, there was found a significant increase in strength and ductility with an increase in the confinement level. In the end, the efficiency of existing strength and stain models was assessed to predict the ultimate strength and strain of the BE-FRP confined RAC with BAC. (C) 2021 The Authors. Published by Elsevier Ltd. | 2021 | Article | Chaiyasarn, Krisada; Hussain, Qudeer; Joyklad, Panuwat; Rodsin, Kittipoom | CASE STUDIES IN CONSTRUCTION MATERIALS | Thailand | 10.1016/j.cscm.2021.e00507 | 0 | recycled aggregate concrete rac sustainable eco friendly cost effective compared natural aggregate concrete nac among recycled aggregate ra clay brick aggregate cba potential widely used ra considerable amount clay brick waste generated many country compressive behavior mechanical property rac cba highly influenced mechanical property brick stiffness compressive strength rac cba reported marginally lower natural aggregate concrete nac past different type fiber reinforced polymer frp composite carbon frp glass frp aramid frp investigated enhance strength stiffness rac cba however behavior hybrid frp confined rac cba yet clear performance new low cost high performance hybrid composite enhance strength stiffness rac cba investigated hybrid composite developed using natural basalt fiber e glass fiber chopped strand mat along use high performance polyester resin three type brick different strength water absorption used produce cba research parameter included strength rac cba number layer hybrid basalt e glass fiber reinforced polymer frp composite total number number concrete cylinder number un confined number confined frp tested pure axial compression indicate frp composite highly suitable enhance strength stiffness ductility rac cba also found significant increase strength ductility increase confinement level end efficiency existing strength stain model assessed predict ultimate strength strain frp confined rac bac c number published ltd
vibration characteristics of a fiber-reinforced polymer bridge superstructure | Dynamic response of the first fiber-reinforced polymer composite bridge built in the US was studied using experimental modal tests and validated finite element models. This slab bridge was manufactured with a longitudinal joint, in the form of a shear-key, and was connected in the field using epoxy resins. Long-term performance of such joints is critical for future applications of similar designs. At the same time, the shear-key details are not visible, once joined, and cannot be inspected using routine inspection procedures. Hence, experimental modal analysis was used to evaluate the integrity of the longitudinal joint. A finite element model validated with field test data was developed to further study the effect of the longitudinal joint degradation on vibration characteristics of the structure. The finite element analysis was also used to evaluate the modal-based techniques for future inspections. Results indicate that the longitudinal joint is performing as intended, and only high degradation of the joint can be detected using the measured vibration characteristics of the bridge. (C) 2001 Elsevier Science Ltd. All rights reserved. | 2001 | Article; Proceedings Paper | Aref, AJ; Alampalli, S | COMPOSITE STRUCTURES | USA | 10.1016/s0263-8223(01)00036-8 | 0 | dynamic response first fiber reinforced polymer composite bridge built u studied using experimental modal test validated finite element model slab bridge manufactured longitudinal joint form shear key connected field using epoxy resin long term performance joint critical future application similar design time shear key detail visible joined cannot inspected using routine inspection procedure hence experimental modal used evaluate integrity longitudinal joint finite element model validated field test developed effect longitudinal joint degradation vibration characteristic structure finite element also used evaluate modal based technique future inspection indicate longitudinal joint performing intended high degradation joint detected using measured vibration characteristic bridge c number science ltd right reserved
valorization of hemp hurds as bio-sourced additives in pla-based biocomposites | Sourced from agricultural waste, hemp hurds are a low-cost renewable material with high stiffness; however, despite their potential to be used as low-cost filler in natural fiber reinforced polymer biocomposites, they are often discarded. In this study, the potential to add value to hemp hurds by incorporating them into poly(lactic acid) (PLA) biopolymer to form bio-based materials for packaging applications is investigated. However, as with many plant fibers, the inherent hydrophilicity of hemp hurds leads to inferior filler-matrix interfacial interactions, compromising the mechanical properties of the resulting biocomposites. In this study, two chemical treatments, alkaline (NaOH) and alkaline/peroxide (NaOH/H2O2) were employed to treat hemp hurds to improve their miscibility with poly(lactic acid) (PLA) for the formation of biocomposites. The effects of reinforcement content (5, 10, and 15 wt. %), chemical treatments (purely alkaline vs. alkaline/peroxide) and treatment cycles (1 and 3 cycles) on the mechanical and thermal properties of the biocomposites were investigated. The biocomposites of treated hemp hurd powder exhibited enhanced thermal stability in the temperature range commonly used to process PLA (130-180 & DEG;C). The biocomposites containing 15 wt. % hemp hurd powder prepared using a single-cycle alkaline/peroxide treatment (PLA/15APHH1) exhibited a Young's modulus of 2674 MPa, which is 70% higher than that of neat PLA and 9.3% higher than that of biocomposites comprised of PLA containing the same wt. % of untreated hemp hurd powder (PLA/15UHH). Furthermore, the tensile strength of the PLA/15APHH1 biocomposite was found to be 62.6 MPa, which was 6.5% lower than that of neat PLA and 23% higher than that of the PLA/15UHH sample. The results suggest that the fabricated PLA/hemp hurd powder biocomposites have great potential to be utilized in green and sustainable packaging applications. | 2021 | Article | Momeni, Sina; Safder, Muhammad; Khondoker, Mohammad Abu Hasan; Elias, Anastasia Leila | POLYMERS | Canada | 10.3390/polym13213786 | 1 | sourced agricultural waste hemp hurds low cost renewable material high stiffness however despite potential used low cost filler natural fiber reinforced polymer biocomposites often discarded potential add value hemp hurds incorporating poly lactic acid pla biopolymer form bio based material packaging application investigated however many plant fiber inherent hydrophilicity hemp hurds lead inferior filler matrix interfacial interaction compromising mechanical property resulting biocomposites two chemical treatment alkaline naoh alkaline peroxide naoh h2o2 employed treat hemp hurds improve miscibility poly lactic acid pla formation biocomposites effect reinforcement content number number number wt percent chemical treatment purely alkaline v alkaline peroxide treatment cycle number number cycle mechanical thermal property biocomposites investigated biocomposites treated hemp hurd powder exhibited enhanced thermal stability temperature range commonly used process pla number number deg c biocomposites containing number wt percent hemp hurd powder prepared using single cycle alkaline peroxide treatment pla 15aphh1 exhibited young modulus number mpa number percent higher neat pla number number percent higher biocomposites comprised pla containing wt percent untreated hemp hurd powder pla 15uhh furthermore tensile strength pla 15aphh1 biocomposite found number number mpa number number percent lower neat pla number percent higher pla 15uhh sample suggest fabricated pla hemp hurd powder biocomposites great potential utilized green sustainable packaging application
catalytic pyrolysis kinetic behaviour of glass fibre-reinforced epoxy resin composites over zsm-5 zeolite catalyst | The catalytic pyrolysis process is an environmentally friendly technology used to decompose the organic waste into chemical and volatile compounds with high abundance and quality. In the present research, the catalytic pyrolysis treatment was used to decompose the organic fraction of end-of-life glass fibre-reinforced epoxy resin composites (GFRP) over ZSM-5 zeolite catalyst into energy products, thus liberating a fiberglass fraction. The pyrolysis process was performed using thermogravimetry (TGA) with different ZSM-5 to GFRP ratios (w/w; 0.5, 1, 2, 5 wt%) and the generated volatile compounds at ratio were observed using TG-FTIR and GC-MS system. Also, the effect of catalyst concentration on pyrolysis kinetics of GFRP and its activation energies (Ea) was studied using (KAS, FWO, and Friedman) linear isoconversional, (Vyazovkin and Cai) nonlinear isoconversional, the distributed activation energy (DAEM), and the independent parallel reactions (IPR) models. The characteristics of the TGA curves and FTIR spectra were not significantly changed by addition of the catalyst, where the average weight loss was in the ranges 60-64 wt% and aromatic benzene and CO2 the main functional groups in FTIR results. Meanwhile, GC-MS analysis showed that catalyst and heating rates play an important role in the yield of the recovered phenol compound and the highest yield (66%) was obtained at 5 degrees C/min and ZSM-5 to GFRP ratio = 2 (with increasing 43% compared with virgin GFRP). Based on that, the pyrolysis process supported by ZSM-5 zeolite can be used to recover phenol from GFRP. | 2022 | Article | Yousef, Samy; Kiminaite, Ieva; Eimontas, Justas; Striugas, Nerijus; Abdelnaby, Mohammed Ali | FUEL | Lithuania | 10.1016/j.fuel.2022.123235 | 0 | catalytic pyrolysis process environmentally friendly technology used decompose organic waste chemical volatile compound high abundance quality present research catalytic pyrolysis treatment used decompose organic fraction end life glass fibre reinforced epoxy resin composite gfrp zsm number zeolite catalyst energy product thus liberating fiberglass fraction pyrolysis process performed using thermogravimetry tga different zsm number gfrp ratio w w number number number number number wt percent generated volatile compound ratio observed using tg ftir gc m system also effect catalyst concentration pyrolysis kinetics gfrp activation energy ea studied using ka fwo friedman linear isoconversional vyazovkin cai nonlinear isoconversional distributed activation energy daem independent parallel reaction ipr model characteristic tga curve ftir spectrum significantly changed addition catalyst average weight loss range number number wt percent aromatic benzene co2 main functional group ftir meanwhile gc m showed catalyst heating rate play important role yield recovered phenol compound highest yield number percent obtained number degree c min zsm number gfrp ratio number increasing number percent compared virgin gfrp based pyrolysis process supported zsm number zeolite used recover phenol gfrp
biodegradable fiber-reinforced gluten biocomposites for replacement of fossil-based plastics | Biocomposites based on wheat gluten and reinforced with carbon fibers were produced in line with the strive to replace fossil-based plastics with microplastic-free alternatives with competing mechanical properties. The materials were first extruded/compounded and then successfully injection molded, making the setup adequate for the current industrial processing of composite plastics. Furthermore, the materials were manufactured at very low extrusion and injection temperatures (70 and 140 degrees C, respectively), saving energy compared to the compounding of commodity plastics. The sole addition of 10 vol % fibers increased yield strength and stiffness by a factor of 2-4 with good adhesion to the protein. The biocomposites were also shown to be biodegradable, lixiviating into innocuous molecules for nature, which is the next step in the development of sustainable bioplastics. The results show that an industrial protein coproduct reinforced with strong fibers can be processed using common plastic processing techniques. The enhanced mechanical performance of the reinforced protein-based matrix herein also contributes to research addressing the production of safe materials with properties matching those of traditional fossil-based plastics. | 2023 | Article | Capezza, Antonio J.; Bettelli, Mercedes; Wei, Xinfeng; Jimenez-Rosado, Mercedes; Guerrero, Antonio; Hedenqvist, Mikael | ACS OMEGA | Sweden | 10.1021/acsomega.3c07711 | 1 | biocomposites based wheat gluten reinforced carbon fiber produced line strive replace fossil based plastic microplastic free alternative competing mechanical property material first extruded compounded successfully injection molded making setup adequate current industrial processing composite plastic furthermore material manufactured low extrusion injection temperature number number degree c respectively saving energy compared compounding commodity plastic sole addition number vol percent fiber increased yield strength stiffness factor number number good adhesion protein biocomposites also shown biodegradable lixiviating innocuous molecule nature next step development sustainable bioplastics show industrial protein coproduct reinforced strong fiber processed using common plastic processing technique enhanced mechanical performance reinforced protein based matrix herein also contributes research addressing production safe material property matching traditional fossil based plastic
impact of succinic anhydride on the properties of jute fiber/polypropylene biocomposites | Chemical treatment is an often-followed route to improve the physical and mechanical properties of natural fiber reinforced polymer matrix composites. In this study, the effect of chemical treatment on physical and mechanical properties of jute fiber reinforced polypropylene (PP) biocomposites with different fiber loading (5, 10, 15, and 20 wt%) were investigated. Before being manufactured jute fiber/PP composite, raw jute fiber was chemically treated with succinic anhydride for the chemical reaction with cellulose hydroxyl group of fiber and to increase adhesion and compatibility to the polymer matrix. Jute fiber/PP composites were fabricated using high voltage hot compression technique. Fourier Transform Infrared spectroscopy (FTIR) and Scanning Electron Microscopy (SEM) tests were employed to evaluate the morphological properties of composite. Succinic anhydride underwent a chemical reaction with raw jute fiber which was confirmed through FTIR results. SEM micrographs of the fractured surface area were taken to study the fiber/matrix interface adhesion and compatibility. Reduced fiber agglomeration and improved interfacial bonding was observed under SEM in the case of treated jute fiber/PP composites. The mechanical properties of jute/PP composite in terms of Tensile strength and Young's modulus was found to be increased with fiber loading up to 15 wt% and decreased at 20 wt%. Conversely, flexural strength and flexural modulus increased with fiber loading up to 10 wt% and start decreasing at 15 wt%. The treated jute/PP composite samples had higher hardness (Rockwell) and lower water absorption value compared to that of the untreated ones. | 2014 | Article | Ahmed, Abu Saleh; Islam, Md. Saiful; Hassan, Azman; Haafiz, M. K. Mohamad; Islam, Kh. Nurul; Arjmandi, Reza | FIBERS AND POLYMERS | Malaysia | 10.1007/s12221-014-0307-8 | 1 | chemical treatment often followed route improve physical mechanical property natural fiber reinforced polymer matrix composite effect chemical treatment physical mechanical property jute fiber reinforced polypropylene pp biocomposites different fiber loading number number number number wt percent investigated manufactured jute fiber pp composite raw jute fiber chemically treated succinic anhydride chemical reaction cellulose hydroxyl group fiber increase adhesion compatibility polymer matrix jute fiber pp composite fabricated using high voltage hot compression technique fourier transform infrared spectroscopy ftir scanning electron microscopy sem test employed evaluate morphological property composite succinic anhydride underwent chemical reaction raw jute fiber confirmed ftir sem micrographs fractured surface area taken fiber matrix interface adhesion compatibility reduced fiber agglomeration improved interfacial bonding observed sem case treated jute fiber pp composite mechanical property jute pp composite term tensile strength young modulus found increased fiber loading number wt percent decreased number wt percent conversely flexural strength flexural modulus increased fiber loading number wt percent start decreasing number wt percent treated jute pp composite sample higher hardness rockwell lower water absorption value compared untreated one
low velocity impact damage characteristics of z-fiber reinforced sandwich panels - an experimental study | Experimental results related to the initiation of damage in Z-fiber truss-reinforced sandwich panels are presented. Two different orientations of Fin angles are considered. A pendulum-type impactor is used to impart very low levels of impact energy. Threshold energy levels at which the observable damage initiation occurs are determined. Nondestructive evaluation studies conducted prior to the impact are compared with the post-impact status of the panels for assessing the type and magnitude of the damage. These studies include ultrasonic inspection, microscopic inspection and acoustic emission tests. Damage is also evaluated by carrying out vibration tests before and after impact. Static indentation tests are carried out to compare with low velocity impact tests. Effects specific to the impact phenomena are studied by comparing the load displacement characteristics. Compression after impact characteristics are also evaluated. (C) 1999 Elsevier Science Ltd. All rights reserved. | 1998 | Article | Palazotto, AN; Gummadi, LNB; Vaidya, UK; Herup, EJ | COMPOSITE STRUCTURES | USA | 10.1016/s0263-8223(98)00110-x | 0 | experimental related initiation damage z fiber truss reinforced sandwich panel presented two different orientation fin angle considered pendulum type impactor used impart low level impact energy threshold energy level observable damage initiation occurs determined nondestructive evaluation study conducted prior impact compared post impact status panel assessing type magnitude damage study include ultrasonic inspection microscopic inspection acoustic emission test damage also evaluated carrying vibration test impact static indentation test carried compare low velocity impact test effect specific impact phenomenon studied comparing load displacement characteristic compression impact characteristic also evaluated c number science ltd right reserved
characteristics and neutron imaging of capillary water absorption for metakaolin and steel fiber reinforced slag based-geopolymer mortars | The manufacturing of cement consumes energy and natural resources of raw materials, and emits large amounts of CO2. Geopolymers are eco-friendly building materials that have the potential to replace cement-based building materials. We used neutron radiography to report new data on water absorption and distribution in metakaolin (MK) and steel fiber reinforced slag-based mortars for the first time. Due to contradictory studies on the influence of adding steel fibers to slag-based geopolymers on compressive strength and the limited research on water permeability, workability and sorptivity, new results were presented. Alkaline-activated MK and steel fiber reinforced slag-based geopolymer mortars were prepared. The neutron radiography (NR) technique was used to investigate capillary water absorption in the mortars. The fresh and mechanical strengths of the mortars, as well as their permeability, workability and sorptivity, were determined. The compressive, flexural, and splitting tensile strengths, as well as the water permeabilities, increased, whereas the workability decreased as the steel fiber percentage in slag based mortars increased. The results showed that the addition of steel fiber at volume fractions of 1%, 2%, and 3% increased the-7 and 28 days compressive strengths for the slag-based mortars by 44.7%, 50.7%, and 57.1% and 41.9%, 50.2%, and 55.1%, respectively. The NR results revealed that the resistance to water penetration in reinforced slag-based mortars is greater than that of MK. The addition of steel fiber introduced inhomogeneity in the matrix of the reinforced samples and created water-accumulating regions. Water proceeded regularly in the Mk samples but irregularly in the slag-based mortars. The capillary absorption factors k for Mk and slag-based mortars with steel fiber at volume fractions of 1%, 2%, and 3% were found to be 0.37 cm min 1/2, 0.2 cm min-1/2, 0.17 cm.min-1/2,0.19 cm min-1/2, and 0.2 cm min 1/2, respectively. According to NR, the optimal percentage of steel fibers in the slag-based mortar impeding water flow is 1%- 2%. Steel fiber used at a high proportion to slag-based mortars increased sorptivity. To best fit the results at high absorption times, the second Fick's law of diffusion can be used. | 2024 | Article | El Abd, A.; Taman, Mohamed; Behiry, R. N.; El-Naggar, M. R.; Eissa, M.; Bar, Waleed Abdel; Mongy, T.; Mohammed, G. A.; Hassan, Amer M. A. | JOURNAL OF BUILDING ENGINEERING | Egypt | 10.1016/j.jobe.2023.107960 | 0 | manufacturing cement consumes energy natural resource raw material emits large amount co2 geopolymers eco friendly building material potential replace cement based building material used neutron radiography report new water absorption distribution metakaolin mk steel fiber reinforced slag based mortar first time due contradictory study influence adding steel fiber slag based geopolymers compressive strength limited research water permeability workability sorptivity new presented alkaline activated mk steel fiber reinforced slag based geopolymer mortar prepared neutron radiography nr technique used investigate capillary water absorption mortar fresh mechanical strength mortar well permeability workability sorptivity determined compressive flexural splitting tensile strength well water permeability increased whereas workability decreased steel fiber percentage slag based mortar increased showed addition steel fiber volume fraction number percent number percent number percent increased number number day compressive strength slag based mortar number number percent number number percent number number percent number number percent number number percent number number percent respectively nr revealed resistance water penetration reinforced slag based mortar greater mk addition steel fiber introduced inhomogeneity matrix reinforced sample created water accumulating region water proceeded regularly mk sample irregularly slag based mortar capillary absorption factor k mk slag based mortar steel fiber volume fraction number percent number percent number percent found number number cm min number number number number cm min number number number number cm min number number number number cm min number number number number cm min number number respectively according nr optimal percentage steel fiber slag based mortar impeding water flow number percent number percent steel fiber used high proportion slag based mortar increased sorptivity best fit high absorption time second fick law diffusion used
mechanics of the interface interaction between hemp fibers and compacted clay | A drive is currently underway in the construction industry to promote the use of in situ soils (including clays) that are reinforced with natural fibers. This effort is primarily driven by sustainability considerations and concerns. Understanding of the interface resistance between natural fibers and clays is critical for reliably predicting the response of structures that are built on, or with, fiber-reinforced clays. The objective of this paper was to investigate the interface shear strength between natural hemp fibers and clay through interface direct shear and single fiber pullout tests. The parameters that were varied are the compaction water content and the drainage condition at the interface. The results indicated that the interface shear strength parameters are significantly affected by the test mechanism and drainage conditions. For compacted fiber-reinforced clay systems that are governed by short-term stability conditions, interface interaction coefficients may be best quantified using fast single fiber pullout tests. For systems that are governed by long-term stability, the drained interface friction coefficient could be estimated using small-scale direct shear or single fiber pullout tests. Hemp fibers are relatively efficient at mobilizing the shear strength of the clay, with interface interaction coefficients that could approach unity. | 2019 | Article | Ammar, Ashtarout; Najjar, Shadi; Sadek, Salah | INTERNATIONAL JOURNAL OF GEOMECHANICS | Lebanon | 10.1061/(asce)gm.1943-5622.0001368 | 1 | drive currently underway construction industry promote use situ soil including clay reinforced natural fiber effort primarily driven sustainability consideration concern understanding interface resistance natural fiber clay critical reliably predicting response structure built fiber reinforced clay objective paper investigate interface shear strength natural hemp fiber clay interface direct shear single fiber pullout test parameter varied compaction water content drainage condition interface indicated interface shear strength parameter significantly affected test mechanism drainage condition compacted fiber reinforced clay system governed short term stability condition interface interaction coefficient may best quantified using fast single fiber pullout test system governed long term stability drained interface friction coefficient could estimated using small scale direct shear single fiber pullout test hemp fiber relatively efficient mobilizing shear strength clay interface interaction coefficient could approach unity
evaluating the influence of radiative heat flux on convective heat transfer from a vertical plate in air using an improved heating plate | This article examines the influence of radiative heat flux on the accuracy of the results of free convective heat transfer in air. In order to carry out these tests, based on the experience gained during the operation of a plate heated on one side, compensated by a reverse heat loss flux counter-heater, a unique double-sided heating sandwich plate was designed and built, consisting of three thin epoxy resin plates reinforced with glass fibre. The paths of surface resistance thermometers were etched using photolithography on the two outer plates laminated on one side with copper. The traces of two resistance heaters were etched on both sides of the third, bilaterally laminated middle plate. This paper provides a detailed technical description of the new type of plate, the method of its implementation and determination of its operational range, calibration procedures (separately for integrated thermometers and heaters). Also described are the methods for conducting experimental tests in the vertical using the balance method in air and in water, and the gradient method using a thermal imaging camera and a detection mesh in order to validate the results obtained. (C) 2021 Elsevier Ltd. All rights reserved. | 2021 | Article | Ryms, Michal; Lewandowski, Witold M. | INTERNATIONAL JOURNAL OF HEAT AND MASS TRANSFER | Poland | 10.1016/j.ijheatmasstransfer.2021.121232 | 0 | article examines influence radiative heat flux accuracy free convective heat transfer air order carry test based experience gained operation plate heated one side compensated reverse heat loss flux counter heater unique double sided heating sandwich plate designed built consisting three thin epoxy resin plate reinforced glass fibre path surface resistance thermometer etched using photolithography two outer plate laminated one side copper trace two resistance heater etched side third bilaterally laminated middle plate paper provides detailed technical description new type plate method implementation determination operational range calibration procedure separately integrated thermometer heater also described conducting experimental test vertical using balance method air water gradient method using thermal imaging camera detection mesh order validate obtained c number ltd right reserved
3d printed continuous carbon fiber reinforced thermoplastic composite sandwich structure with corrugated core for high stiffness/load capability | In this work, sandwich structure with trapezoidal corrugated cores was 3D printed by fused deposition modeling (FDM) method applying to short and continuous carbon fiber (CF) reinforced nylon filament. The split core of the sandwich structure was designed and fabricated. To investigate the bending characteristics for the sandwich structures, the three-point bending (3 PB) tests were conducted for the different core types. Consequently, it was found that the mechanical behavior and failure modes were significantly changed by core materials and the split number of cores. Also, the dramatic improvements in the mechanical performances (4.1 times higher specific flexural stiffness, 2.6 times larger specific load capability and 8.6 times larger energy absorption capability than those of PET foam core sandwich structure) could be obtained in corrugated sandwich structure which was 3D printed using continuous carbon fiber. This result comes from the precise fiber alignment of continuous carbon fiber along the core, which can be realized only by continuous CF 3D printing technology. | 2022 | Article | Um, Hui-Jin; Lee, Ji-Seok; Shin, Ji-Hwan; Kim, Hak-Sung | COMPOSITE STRUCTURES | South Korea | 10.1016/j.compstruct.2022.115590 | 0 | work sandwich structure trapezoidal corrugated core 3d printed fused deposition modeling fdm method applying short continuous carbon fiber cf reinforced nylon filament split core sandwich structure designed fabricated investigate bending characteristic sandwich structure three point bending number pb test conducted different core type consequently found mechanical behavior failure mode significantly changed core material split number core also dramatic improvement mechanical performance number number time higher specific flexural stiffness number number time larger specific load capability number number time larger energy absorption capability pet foam core sandwich structure could obtained corrugated sandwich structure 3d printed using continuous carbon fiber result come precise fiber alignment continuous carbon fiber along core realized continuous cf 3d printing technology
resistivity prediction model for basalt-polypropylene fiber-reinforced concrete | As a new cement-matrix composite material, fiber-reinforced concrete performs excellently in freeze-thaw resistance, tensile resistance, and seepage resistance. Since resistivity can be used to evaluate the performance of concrete, the resistivity of basalt-polypropylene fiber-reinforced concrete (BPFRC) was investigated in this study. Various parameters such as fiber type, fiber content, and water-binder ratio were also analyzed. The resistivity of the BPFRC was tested by an improved two-electrode alternating current (AC) method, and the differences in resistivity were analyzed using scanning electron microscopy (SEM) and mercury intrusion porosimetry (MIP). The results showed that adding fiber affected the resistivity of the BPFRC, and the basalt fiber had a more significant effect than the polypropylene fiber. The resistivity of the BPFRC was sensitive to the water-binder ratio, which showed a negative correlation. In addition, a 365-day resistivity model for the BPFRC was established by considering variables such as fiber, water-binder ratio, ambient temperature, and ambient relative humidity. The hydration equations of various cementitious materials were derived, and a time-varying resistivity model for the BPFRC was developed. Finally, the established resistivity model of the BPFRC lays a foundation for the further building of the relationship between resistivity and BPFRC performance. | 2023 | Article | Sun, Zhen; He, Weidong; Niu, Ditao; Zhang, Lu; Su, Li; Wang, Xiaoqian | BUILDINGS | Peoples R China | 10.3390/buildings13010084 | 0 | new cement matrix composite material fiber reinforced concrete performs excellently freeze thaw resistance tensile resistance seepage resistance since resistivity used evaluate performance concrete resistivity basalt polypropylene fiber reinforced concrete bpfrc investigated various parameter fiber type fiber content water binder ratio also analyzed resistivity bpfrc tested improved two electrode alternating current ac method difference resistivity analyzed using scanning electron microscopy sem mercury intrusion porosimetry mip showed adding fiber affected resistivity bpfrc basalt fiber significant effect polypropylene fiber resistivity bpfrc sensitive water binder ratio showed negative correlation addition number day resistivity model bpfrc established considering variable fiber water binder ratio ambient temperature ambient relative humidity hydration equation various cementitious material derived time varying resistivity model bpfrc developed finally established resistivity model bpfrc lay foundation building relationship resistivity bpfrc performance
experimental investigation of the absorption behavior of date palm fiber reinforced iso-polyester composites: artificial neuron network (ann) modeling | The present article attempts to study absorption properties of bio-composites reinforced with date palm fibers. The effect of fiber loading on water absorption at room temperature 25 degrees C was investigated. The weight gain was measured of bio-composites immersed in distilled water, seawater and rainwater, for more than 670 hours, until reaching the saturation with a measurement interval between 24 and 48 hours. To understand absorption phenomenon, scanning electron microscopy was used. Porosity rate was determined using image J software. It was noted the water absorption rate of the bio composites reached 16.20%, 16.33%, 21.94%, 41.99% for seawater, 16.41%, 16.52%, 20.84%, 30.08% for distilled water, and 14.00%, 14.04%, 19.30%, 36.94% for rainwater, respectively. The absorption increases when increasing fiber content. The diffusion coefficient of bio-composites has minimum and maximum values of about 1.94 x 10(-6)mm(2)/s and 3.99 x 10(-6)mm(2)/s, respectively. Palm fibers are highly porous. The porosity value was higher than 51%. To predict the absorption rate, artificial neural network method was used. The ANN models obtained are very well correlated with the experimental data where the values of the correlation coefficient of the datasets are all beyond 0.99 and the average error value was estimated at 3 x 10(-5). | 2022 | Article | Benyettou, Riyadh; Amroune, Salah; Mohamed, Slamani; Seki, Yasemin; Dufresne, Alain | JOURNAL OF NATURAL FIBERS | Turkey | 10.1080/15440478.2022.2136323 | 0 | present article attempt absorption property bio composite reinforced date palm fiber effect fiber loading water absorption room temperature number degree c investigated weight gain measured bio composite immersed distilled water seawater rainwater number hour reaching saturation measurement interval number number hour understand absorption phenomenon scanning electron microscopy used porosity rate determined using image j software noted water absorption rate bio composite reached number number percent number number percent number number percent number number percent seawater number number percent number number percent number number percent number number percent distilled water number number percent number number percent number number percent number number percent rainwater respectively absorption increase increasing fiber content diffusion coefficient bio composite minimum maximum value number number x number number mm number number number x number number mm number respectively palm fiber highly porous porosity value higher number percent predict absorption rate artificial neural network method used ann model obtained well correlated experimental value correlation coefficient datasets beyond number number average error value estimated number x number number
shear buckling mode and failure of flat fiber- reinforced specimens in the axial compression 2. numerical method, experimental and numerical investigations of the specimens with a [0]s layup | In the first part of the article [1], a physically and geometrically nonlinear boundary-value problem, that describes the compression of a fiber-reinforced plastic rod with [0]s layup, was formulated. The rod had a rectangular cross-section and thin elastic side tabs. The boundary-value problem was reduced to a system of integral-algebraic equilibrium equations containing Volterra integral operators of the second type. To find its numerical solution, the method of finite sums in the variant of integrating matrices was used. The advantage of the method is the possibility of a strong local thickening of the computational grid in the region of large gradients of solutions. Based on the algorithm constructed, an application software package was developed. The results of computational experiments showed that the test specimens under compression according to one of the most commonly used test schemes predominantly failed when the localized transverse shear stresses reached their ultimate values. Failure was also possible according to the shear buckling mode in stress concentration zones. The identification of such modes was possible by using a proposed refined geometrically and physically nonlinear deformation model built in the quadratic approximation with account of transverse shear strains and transverse compression. To verify the numerical method developed, physical experiments were carried out on unidirectional carbon-fiber-reinforced specimens with [0]s layup. They showed a good agreement between the theoretical and experimental results of the research. | 2024 | Article; Early Access | Paimushin, V. N.; Makarov, M. V.; Kholmogorov, S. A.; Polyakova, N. V. | MECHANICS OF COMPOSITE MATERIALS | Russia | 10.1007/s11029-023-10157-z | 0 | first part article number physically geometrically nonlinear boundary value problem describes compression fiber reinforced plastic rod number layup formulated rod rectangular cross section thin elastic side tab boundary value problem reduced system integral algebraic equilibrium equation containing volterra integral operator second type find numerical solution method finite sum variant integrating matrix used advantage method possibility strong local thickening computational grid region large gradient solution based algorithm constructed application software package developed computational experiment showed test specimen compression according one commonly used test scheme predominantly failed localized transverse shear stress reached ultimate value failure also possible according shear buckling mode stress concentration zone identification mode possible using proposed refined geometrically physically nonlinear deformation model built quadratic approximation account transverse shear strain transverse compression verify numerical method developed physical experiment carried unidirectional carbon fiber reinforced specimen number layup showed good agreement theoretical experimental research
developing a four-tilted-mirror telescope as a student project | The Faculty of Applied Natural Sciences and Industrial engineering, which is a part of the Deggendorf Institute of Technology (DIT), transfers a broad spectrum of knowledge to the students. Edifying the interrelations, which are present between seemingly isolated fields of knowledge, is a permanent process. In order to make this practical, a telescope construction project was launched. The Technology Campus Teisnach bundles capacities for process development, production and measurement of high-precision optics. This also includes telescope optics. This qualifies the Campus for being the base of the in-house project. Fixed boundary conditions are e.g. 400 mm diameter of the primary mirror M1 and the objective to realize an image performance, which is equivalent to commercial telescopes. Furthermore, an unobscured tilted-mirror-system should be realized. The optical design, which was chosen as a result of an analysis of the state of the art, is based on a subset of the parameter space, which was published in 1989 by M. Brunn(1,2). The concept was later built by D. Stevick as f/12-system (with reference to the work of M. Paul, 1935)(3). The DIT project started with a comparison of f/7-systems. They had been implemented in the optical design software Zemax. The imaging performance was compared within a field of view of 0.7 degrees deg. The mechanical design includes FEM simulation of thermal effects on slightly weighted mirrors. Different tubes had been compared, including carbon-fiber-reinforced-polymer (CFRP) Monocoquetubus. Another task is the realization of fast and precise tracking. The state of the development is set out. | 2018 | Proceedings Paper | Fuetterer, G.; Sperl, A.; Killinger, S.; Engelbrecht, A.; Werni, M.; Krais, W. | OPTICS EDUCATION AND OUTREACH V | Germany | 10.1117/12.2320542 | 0 | faculty applied natural science industrial engineering part deggendorf technology dit transfer broad spectrum knowledge student edifying interrelation present seemingly isolated field knowledge permanent process order make practical telescope construction project launched technology campus teisnach bundle capacity process development production measurement high precision optic also includes telescope optic qualifies campus base house project fixed boundary condition e g number mm diameter primary mirror m1 objective realize image performance equivalent commercial telescope furthermore unobscured tilted mirror system realized optical design chosen result state art based subset parameter space published number brunn number number concept later built stevick f number system reference work paul number number dit project started comparison f number system implemented optical design software zemax imaging performance compared within field view number number degree deg mechanical design includes fem simulation thermal effect slightly weighted mirror different tube compared including carbon fiber reinforced polymer cfrp monocoquetubus another task realization fast precise tracking state development set
experimental evaluation of a composite material using gfrc | The most common construction material in the building and construction industry is concrete and cement is the main constitute ingredient of it. But the cement production is more energy consuming process, thus is costly and also adds up to 5-7% of total CO2 anthropogenic emissions resulting in global warming alerts. So there is need of alternate material which can replace cement. On the other side glass is an unavoidable component of our daily life, but it converts into a waste after being used and only 45% of the waste glass is being recycled. The Glass Fiber made from glass can be used in the construction world with much benefit. So in the present study an attempt is made to replace the cement by a green product in addition to A-R Glass fiber in it which is known as Glass Fiber Reinforced Concrete (GFRC) and the strength properties is being studied. The GFRC was designed for M40 Grade concrete with partial replacement of the OPC with Silpozz in varying percentage of 5, 10 and 15 along with glass fiber in varying percentage of 0.16, 0.32 and 0.48 of the total cementitious Material in the concrete. The compressive and flexural strength test results at 7 and 28 days has been obtained. The maximum compressive strength of GFRC was obtained with the combination of 10% and 0.32% glass fiber as 77.3 MPa and the maximum flexural strength of GFRC was obtained with the combination of 10% and 0.48% glass fiber as 7.67MPa. (C) 2019 Elsevier Ltd. All rights reserved. | 2020 | Proceedings Paper | Sabat, Lovely; Pradhan, Shashwati Soumya | MATERIALS TODAY-PROCEEDINGS | India |  | 0 | common construction material building construction industry concrete cement main constitute ingredient cement production energy consuming process thus costly also add number number percent total co2 anthropogenic emission resulting global warming alert need alternate material replace cement side glass unavoidable component daily life convert waste used number percent waste glass recycled glass fiber made glass used construction world much benefit present attempt made replace cement green product addition r glass fiber known glass fiber reinforced concrete gfrc strength property studied gfrc designed m40 grade concrete partial replacement opc silpozz varying percentage number number number along glass fiber varying percentage number number number number number number total cementitious material concrete compressive flexural strength test number number day obtained maximum compressive strength gfrc obtained combination number percent number number percent glass fiber number number mpa maximum flexural strength gfrc obtained combination number percent number number percent glass fiber number 67mpa c number ltd right reserved
natural down fiber-reinforced and polypyrrole-modified silk fibroin composite aerogel for efficient solar steam generation toward seawater desalination and wastewater treatment | Poor mechanical properties and low photothermal efficiency of silk fibroin (SF)-based aerogels are current challenges that need to be addressed. Herein, SF composite aerogel was developed to enhance the mechanical properties through physical interpenetration of natural down fiber (Df) and hydrogen bonds formed among SF, Df, and polypyrrole (PPy) and to improve the evaporation performance via in-situ polymerization of PPy. The resultant Df/PPy@SF aerogel showed significant improvement of compressive stress (194.29 kPa), which was 6.96 times than that of SF aerogel (27.91 kPa), and also good compression resiliency. Furthermore, due to uniform distribution of PPy and high porosity of 95.27 %, Df/PPy@SF aerogel possessed high light absorbance of 99.87 % and low thermal conductivity (0.043 W center dot m- 1 center dot K-1). Thus, the Df/PPy@SF aerogel evaporator demonstrated high evaporation rates of 2.12 kg center dot m- 2 center dot h- 1 for 3.5 wt% saline water, 2.04-2.15 kg center dot m- 2 center dot h- 1 for various dye water, and 2.10 kg center dot m- 2 center dot h- 1 for actual dye wastewater. Moreover, the developed aerogel exhibited evaporation stability and outstanding salt-resistance when treating seawater due to continuous water supply by superhydrophilic porous aerogel. Therefore, these findings demonstrate the excellent performance of Df/PPy@SF aerogel and will inspire further research on developing natural fiber-reinforced aerogels for use in the fields of solar water evaporation, energy, and other related applications. | 2024 | Article | Liu, Zhi; Miao, Yi; Shi, Yiling; Yang, Qinqin; Zhao, Jianghui; Feng, Quan | INTERNATIONAL JOURNAL OF BIOLOGICAL MACROMOLECULES | Peoples R China | 10.1016/j.ijbiomac.2023.128678 | 1 | poor mechanical property low photothermal efficiency silk fibroin sf based aerogels current challenge need addressed herein sf composite aerogel developed enhance mechanical property physical interpenetration natural fiber df hydrogen bond formed among sf df polypyrrole ppy improve evaporation performance via situ polymerization ppy resultant df ppy sf aerogel showed significant improvement compressive stress number number kpa number number time sf aerogel number number kpa also good compression resiliency furthermore due uniform distribution ppy high porosity number number percent df ppy sf aerogel possessed high light absorbance number number percent low thermal conductivity number number w center dot number center dot k number thus df ppy sf aerogel evaporator demonstrated high evaporation rate number number kg center dot number center dot h number number number wt percent saline water number number number number kg center dot number center dot h number various dye water number number kg center dot number center dot h number actual dye wastewater moreover developed aerogel exhibited evaporation stability outstanding salt resistance treating seawater due continuous water supply superhydrophilic porous aerogel therefore finding demonstrate excellent performance df ppy sf aerogel inspire research developing natural fiber reinforced aerogels use field solar water evaporation energy related application
binary dynamic stochastic search algorithm with support vector regression for feature selection in low-velocity impact localization problem | Locating low-velocity impacts (LVIs) on composite plates precisely is necessary. Support vector regression (SVR) is an effective method in addressing the LVI localization problem, whereas a large number of impact features may lead to a slow computational rate and over-fitting of the SVR model. In this paper, a binary dynamic stochastic search algorithm (BDSS) is proposed by introducing a threshold factor and the encoding concept of genetic algorithm into the original dynamic stochastic search algorithm (DSS). Then, a feature selection method is proposed by combining BDSS with SVR, which is called BDSS-SVR. BDSS-SVR as a wrapper method can simultaneously implement dimensionality reduction of impact features and optimize the SVR model's parameters. Furthermore, a novel LVI localization method based on BDSS-SVR and multi-domain features is designed for accurately detecting the LVIs on a carbon fiber reinforced plastic (CFRP) plate. To analyze the performance of BDSS-SVR, a LVI localization system based on fiber Bragg grating (FBG) sensors is applied to the conduction of two experiments. Two additional control parameters of BDSS-SVR, including the threshold factor and weight coefficient, are tuned in the first experiment. Moreover, the statistical results in the second experiment illustrate that BDSS-SVR outperforms optimized SVR using DSS, feature selection methods based on five state-of-the-art algorithms and SVR, and five machine learning methods. For fifteen random LVIs on the CFRP plate, BDSS-SVR effectively reduces the number of impact features and provides satisfactory localization accuracy. The maximum, minimum, and average errors are 4.659 mm, 0.024 mm, and 3.065 mm, respectively. | 2023 | Article | Liu, Qi; Wang, Fengde; Xiao, Wensheng; Cui, Junguo | ENGINEERING APPLICATIONS OF ARTIFICIAL INTELLIGENCE | Peoples R China | 10.1016/j.engappai.2023.106554 | 0 | locating low velocity impact lvis composite plate precisely necessary support vector regression svr effective method addressing lvi localization problem whereas large number impact feature may lead slow computational rate fitting svr model paper binary dynamic stochastic search algorithm bd proposed introducing threshold factor encoding concept genetic algorithm original dynamic stochastic search algorithm ds feature selection method proposed combining bd svr called bd svr bd svr wrapper method simultaneously implement dimensionality reduction impact feature optimize svr model parameter furthermore novel lvi localization method based bd svr multi domain feature designed accurately detecting lvis carbon fiber reinforced plastic cfrp plate analyze performance bd svr lvi localization system based fiber bragg grating fbg sensor applied conduction two experiment two additional control parameter bd svr including threshold factor weight coefficient tuned first experiment moreover statistical second experiment illustrate bd svr outperforms optimized svr using ds feature selection based five state art algorithm svr five machine learning fifteen random lvis cfrp plate bd svr effectively reduces number impact feature provides satisfactory localization accuracy maximum minimum average error number number mm number number mm number number mm respectively
effects of glass fiber-reinforcement on the mechanical properties of coarse grained building stone | A great number of coarse-grained natural stones have very high added-value when used as building materials. However, problems using these materials arise from its brittleness behavior, which are related to its very heterogeneous texture, showing high volume of pre-existing cracks. Glass fiber-reinforced epoxy composite (GFRC) is being used to improve mechanical performance of such stones when employed as building materials. To our best knowledge, there are no studies to evaluate how the reinforcement affects the mechanical behavior of finished products that employ this technique. In present experimental investigation one proposes a slope-based criterion to evaluate the useful service loads of pegmatitic materials when glass fiber-reinforcement is applied. To validate the proposed criterion, a digital image correlation (DIC) system was employed to observe and measure strain and fracture behavior during the realization of 4-point bending tests. Both proposed criterion and DIC show that crack propagation occurs long before the material reaches maximum load. GFRC acts as a crack inhibitor, raising the breaking load up to 6x in comparison with the specimens where no reinforcement was applied. The results from this study enhance the capability to apply such materials as building materials and provide an important tool to perform prior mechanical understanding of stone products using GFRC. (C) 2017 Elsevier Ltd. All rights reserved. | 2017 | Article | Pazeto, A. A.; Amaral, P. M.; Pinheiro, J. R.; Paraguassu, A. B. | CONSTRUCTION AND BUILDING MATERIALS | Brazil | 10.1016/j.conbuildmat.2017.08.063 | 0 | great number coarse grained natural stone high added value used building material however problem using material arise brittleness behavior related heterogeneous texture showing high volume pre existing crack glass fiber reinforced epoxy composite gfrc used improve mechanical performance stone employed building material best knowledge study evaluate reinforcement affect mechanical behavior finished product employ technique present experimental investigation one proposes slope based criterion evaluate useful service load pegmatitic material glass fiber reinforcement applied validate proposed criterion digital image correlation dic system employed observe measure strain fracture behavior realization number point bending test proposed criterion dic show crack propagation occurs long material reach maximum load gfrc act crack inhibitor raising breaking load 6x comparison specimen reinforcement applied enhance capability apply material building material provide important tool perform prior mechanical understanding stone product using gfrc c number ltd right reserved
effect of electrically conductive concrete layer thickness on thermal performance | While electrically conductive concrete (ECON) is a viable alternative to traditional snow removal methods involving deicers, this technology has no comprehensive design codes, standards, or guidelines. In developing a mechanistic design approach for ECON HPS, understanding the relationship between ECON layer thickness to its thermal performance is pivotal to avoiding overdesign and waste of resources. Therefore, in this study, five 355 mm long and 100 mm wide carbon fiber (CF)-reinforced ECON beams with thicknesses varying from 37.5 to 87.5 mm at 12.5 mm increments were tested to evaluate the effect of thickness on thermalenergy production. According to the results, the thermal energy produced from ECON changes with its layer thickness. A model was developed for estimating thermal energy from ECON layer thickness, but more comprehensive studies are required to develop a representative model to be utilized in ECON HPS design. | 2023 | Proceedings Paper | Rahman, Md. Lutfor; Ceylan, Halil; Kim, Sunghwan | AIRFIELD AND HIGHWAY PAVEMENTS 2023: INNOVATION AND SUSTAINABILITY IN AIRFIELD AND HIGHWAY PAVEMENTS TECHNOLOGY | USA |  | 0 | electrically conductive concrete econ viable alternative traditional snow removal involving deicer technology comprehensive design code standard guideline developing mechanistic design approach econ hp understanding relationship econ layer thickness thermal performance pivotal avoiding overdesign waste resource therefore five number mm long number mm wide carbon fiber cf reinforced econ beam thickness varying number number number number mm number number mm increment tested evaluate effect thickness thermalenergy production according thermal energy produced econ change layer thickness model developed estimating thermal energy econ layer thickness comprehensive study required develop representative model utilized econ hp design
life-cycle cost analysis of long-span cfrp cable-stayed bridges | With the advantages of high strength, light weight, high corrosion and fatigue resistance, and low relaxation, carbon-fiber-reinforced polymer (CFRP) is an excellent cable material for cable-stayed bridges. However, the relatively high unit price of CFRP compared to that of steel may hinder the large-scale application of CFRP stay cables. This paper presents the economic comparison between long-span cable-stayed bridges using CFRP cables and the corresponding steel cable-stayed bridges through life-cycle cost analysis (LCCA). Three CFRP cable-stayed bridges with a main span of 600 m, 1200 m, and 1800 m, respectively, along with their steel counterparts, were designed, and their life-cycle costs (LCCs) were calculated. The comparison of LCCs was not only between the CFRP and steel cable-stayed bridges with the same span, but also between the cable-stayed bridges with different spans. Furthermore, the different unit prices of CFRP cables and different replacement frequencies of steel cables were also investigated. The results show that the initial design and construction cost of the long-span CFRP cable-stayed bridge is higher than that of the corresponding steel cable-stayed bridge, although using CFRP cables can reduce the materials used, primarily due to the higher unit price of the CFRP cable. Despite the higher initial cost, the long-span CFRP cable-stayed bridge can still achieve lower LCC than the steel cable-stayed bridge, because it has significantly lower rehabilitation cost and user cost, as well as slightly lower vulnerability cost. Furthermore, with the increase in the main span and the decrease in the unit price of CFRP cables, the LCC advantage of the long-span CFRP cable-stayed bridge becomes more obvious. | 2022 | Article | Liu, Yue; Gu, Mingyang; Liu, Xiaogang; Tafsirojjaman, T. | POLYMERS | Peoples R China | 10.3390/polym14091740 | 0 | advantage high strength light weight high corrosion fatigue resistance low relaxation carbon fiber reinforced polymer cfrp excellent cable material cable stayed bridge however relatively high unit price cfrp compared steel may hinder large scale application cfrp stay cable paper present economic comparison long span cable stayed bridge using cfrp cable corresponding steel cable stayed bridge life cycle cost lcca three cfrp cable stayed bridge main span number number number respectively along steel counterpart designed life cycle cost lccs calculated comparison lccs cfrp steel cable stayed bridge span also cable stayed bridge different span furthermore different unit price cfrp cable different replacement frequency steel cable also investigated show initial design construction cost long span cfrp cable stayed bridge higher corresponding steel cable stayed bridge although using cfrp cable reduce material used primarily due higher unit price cfrp cable despite higher initial cost long span cfrp cable stayed bridge still achieve lower lcc steel cable stayed bridge significantly lower rehabilitation cost user cost well slightly lower vulnerability cost furthermore increase main span decrease unit price cfrp cable lcc advantage long span cfrp cable stayed bridge becomes obvious
3d interfacial gap and fracture resistance of endodontically treated premolars restored with fiber-reinforced composites | Purpose: To evaluate interfacial gap and fracture resistance of endodontically treated maxillary premolars, restored with different glass-fiber reinforced materials. Materials and Methods: Eighty-four extracted intact premolars were endodontically treated and MOD cavities prepared. Specimens were divided into 7 groups (n = 12 for each) as follows: sound teeth (G1); no restoration (G2); direct composite restoration with fiber-reinforced composite (everX Posterior GC) (G3); direct composite restoration (Filtek Supreme XTE, 3M Oral Care; FSXTE) (G4); a horizontal layer of high-viscosity flowable composite (G-nial Flow, GC) was placed on the pulp chamber floor, 10 mm x 3 mm glass fibers (everStick NET, GC) were inserted into the cavity (G5); same procedure as in group 5 except the direct restoration was made incrementally with FSXTE (3M Oral Care) (G6); composite overlays were placed (G7). Specimens were scanned with micro-CT to evaluate 3D interfacial gaps before and after chewing simulation using Mimics software to calculate voids between restoration and tooth (dentin and enamel). These data (in mm(3)) were collected for statistical analysis. Thereafter, specimens were loaded to fracture using a universal testing machine. Maximum breaking loads were recorded in Newton (N). The data obtained were analyzed using two-way ANOVA and post-hoc Tukey's test (p < 0.05). Results: ANOVA showed that horizontal glass-fiber insertions statistically significantly reduced interfacial gaps after chewing simulation. No differences in fracture resistance were found between Filtek Supreme XTE and everX Posterior; moreover, glass-fiber insertion did not significantly improve fracture resistance in either case. Composite overlays achieved significantly better fracture toughness than did direct restorations. Conclusions: For the direct restoration of endodontically treated premolars, the insertion of glass fibers into direct composite restorations was unable to guarantee a significant increase in the fracture resistance or a significant change in the fracture pattern. However, it significantly reduced interfacial gap volume after cycling fatigue. | 2020 | Article | Scotti, Nicola; Tempesta, Riccardo Michelotto; Pasqualini, Damiano; Baldi, Andrea; Vergano, Edoardo Alberto; Baldissara, Paolo; Alovisi, Mario; Comba, Allegra | JOURNAL OF ADHESIVE DENTISTRY | Italy | 10.3290/j.jad.a44286 | 0 | purpose evaluate interfacial gap fracture resistance endodontically treated maxillary premolar restored different glass fiber reinforced material material eighty four extracted intact premolar endodontically treated mod cavity prepared specimen divided number group n number follows sound teeth g1 restoration g2 direct composite restoration fiber reinforced composite everx posterior gc g3 direct composite restoration filtek supreme xte 3m oral care fsxte g4 horizontal layer high viscosity flowable composite g nial flow gc placed pulp chamber floor number mm x number mm glass fiber everstick net gc inserted cavity g5 procedure group number except direct restoration made incrementally fsxte 3m oral care g6 composite overlay placed g7 specimen scanned micro ct evaluate 3d interfacial gap chewing simulation using mimic software calculate void restoration tooth dentin enamel mm number collected statistical thereafter specimen loaded fracture using universal testing machine maximum breaking load recorded newton n obtained analyzed using two way anova post hoc tukey test p number number anova showed horizontal glass fiber insertion statistically significantly reduced interfacial gap chewing simulation difference fracture resistance found filtek supreme xte everx posterior moreover glass fiber insertion significantly improve fracture resistance either case composite overlay achieved significantly better fracture toughness direct restoration conclusion direct restoration endodontically treated premolar insertion glass fiber direct composite restoration unable guarantee significant increase fracture resistance significant change fracture pattern however significantly reduced interfacial gap volume cycling fatigue
upgrading of recycled polypropylene by preparing flame retarded layered composite | Upgrading of polypropylene waste was performed by different composite technologies, in order to improve the flame retardancy combined with preserved or improved mechanical properties. The polymer waste of density below 900 kg/m(3) is originated from end-of-life vehicles (ELV) after comminution, density separation and comprehensive analysis. Intumescent flame retardant system was used for reducing the flammability; while chopped glass fibre reinforcement was used to compensate the deterioration of mechanical properties caused by flame retardant additives. In mixed composite beside of flame retardants, the reinforcement effect of glass fibre can not be realized; therefore with modification of composite structure (but maintaining the composition) a multilayer composite was developed, which contains 65.5% of recycled polymer, where the core is reinforced with glass fibre covered by flame retarded shell layers. Enhanced flame retardancy (4 min longer time to escape) was achieved by using this layered composite compared to the mixed composite, thus the time to escape could be extended only with modification of composite structure. | 2012 | Article | Bodzay, B.; Fejoes, M.; Bocz, K.; Toldy, A.; Ronkay, F.; Marosi, Gy. | EXPRESS POLYMER LETTERS | Hungary | 10.3144/expresspolymlett.2012.95 | 1 | upgrading polypropylene waste performed different composite technology order improve flame retardancy combined preserved improved mechanical property polymer waste density number kg number originated end life vehicle elv comminution density separation comprehensive intumescent flame retardant system used reducing flammability chopped glass fibre reinforcement used compensate deterioration mechanical property caused flame retardant additive mixed composite beside flame retardant reinforcement effect glass fibre realized therefore modification composite structure maintaining composition multilayer composite developed contains number number percent recycled polymer core reinforced glass fibre covered flame retarded shell layer enhanced flame retardancy number min longer time escape achieved using layered composite compared mixed composite thus time escape could extended modification composite structure
behavior of precast segmental concrete beams prestressed with external steel and cfrp tendons | Precast segmental concrete beams (PSBs) prestressed with external tendons have become increasingly popular. This type of structure takes advantage of both the segmental construction method and the external prestressing technique. However, corrosion of steel tendons is still a great concern, which might increase the lifecycle costs of the structure. This study presents an experimental investigation into the use of carbon fiber-reinforced polymer (CFRP) tendons as an alternative to steel tendons for segmental concrete beams to mitigate the corrosion problems. To the best of the authors' knowledge, this is the first study using CFRP tendons to externally prestress segmental concrete beams. Four large-scale, T-shaped segmental concrete beams with different types of joints and tendon materials (steel/CFRP tendons) were built and cyclically tested under four-point loading. The test results show that CFRP tendons can replace steel tendons in segmental concrete beams as an external prestressing material. All the tested beams exhibited excellent performance regarding load-carrying capacity and ductility. The type of joint had an insignificant effect on the overall flexural behavior of the beams. After the joints opened, the beams with epoxy-coated joints behaved similarly to the beams with dry joints. The beams with CFRP tendons exhibited nonlinear behavior after the opening of joints; however, the level of nonlinearity was much less than that of the beams with steel tendons. Steel tendons achieved very high stresses at the ultimate stage, which were approximately 94% of their ultimate tensile strength. However, CFRP tendons ruptured at quite low stresses, which were approximately 78% of their nominal breaking strength on average. Finally, all the existing models examined in this study predict the tendon stress and the ultimate load of the beams with steel tendons well, but they encounter large scatter for the prediction of the tendons' stress and strength of the beams with CFRP tendons. | 2020 | Article | Le, Tan D.; Pham, Thong M.; Hao, Hong; Li, Han | JOURNAL OF COMPOSITES FOR CONSTRUCTION | Australia | 10.1061/(asce)cc.1943-5614.0001059 | 0 | precast segmental concrete beam psbs prestressed external tendon become increasingly popular type structure take advantage segmental construction method external prestressing technique however corrosion steel tendon still great concern might increase lifecycle cost structure present experimental investigation use carbon fiber reinforced polymer cfrp tendon alternative steel tendon segmental concrete beam mitigate corrosion problem best knowledge first using cfrp tendon externally prestress segmental concrete beam four large scale shaped segmental concrete beam different type joint tendon material steel cfrp tendon built cyclically tested four point loading test show cfrp tendon replace steel tendon segmental concrete beam external prestressing material tested beam exhibited excellent performance regarding load carrying capacity ductility type joint insignificant effect overall flexural behavior beam joint opened beam epoxy coated joint behaved similarly beam dry joint beam cfrp tendon exhibited nonlinear behavior opening joint however level nonlinearity much le beam steel tendon steel tendon achieved high stress ultimate stage approximately number percent ultimate tensile strength however cfrp tendon ruptured quite low stress approximately number percent nominal breaking strength average finally existing model examined predict tendon stress ultimate load beam steel tendon well encounter large scatter prediction tendon stress strength beam cfrp tendon
heating of thick continuous glass fiber reinforced thermoplastic plates via embedded metal mesh networks | A method is proposed to locally heat areas of thick (>25.4 mm) continuous glass fiber reinforced thermoplastic (C-FRTP) composites with embedded wire mesh resistive heating elements. Four test specimens including 10.6 cm wide nichrome mesh heating elements embedded in C-FRTP laminates were fabricated and used for heating trials, showing that the composite can be locally heated to near the thermoplastic forming temperature over its entire thickness in less than 1 hour. The heating trials were simulated using a purpose-built finite difference model to investigate detailed temperature distributions. The simulations show that the internal resistive heating elements are capable of locally increasing the temperature of the composite with negligible effect on the adjacent material. Heating efficiency is between 73% and 77%, with temperature differences in the z-direction at peak temperatures less than 35 degrees C. Temperature uniformity can be improved by longer heating times and more heating elements. The local heating method does not cause deconsolidation of the part. The heating method was also experimentally assessed on a more complex cross-section laminate with varying thickness and a foam core using stainless steel mesh heating elements. Results from the first heating tests were applied to the experimental assessment of the more complex laminate to reduce z-direction temperature differences. Numerical simulation of the heating of the foam core laminate showed a z-direction temperature range of 15.5 degrees C. The results of this study show that embedded resistive heating is a cost-effective and simple method for heating a local portion of a thick fiber reinforced thermoplastic composite. | 2023 | Article | Gayton, James T.; Davids, William G.; Haller Jr, James C.; Duffy, Jordan; Sheltra, Cody; Lopez-Anido, Roberto A.; Dagher, Habib J.; Lapp, Justin L. | JOURNAL OF COMPOSITE MATERIALS | USA | 10.1177/00219983231182198 | 0 | method proposed locally heat area thick number number mm continuous glass fiber reinforced thermoplastic c frtp composite embedded wire mesh resistive heating element four test specimen including number number cm wide nichrome mesh heating element embedded c frtp laminate fabricated used heating trial showing composite locally heated near thermoplastic forming temperature entire thickness le number hour heating trial simulated using purpose built finite difference model investigate detailed temperature distribution simulation show internal resistive heating element capable locally increasing temperature composite negligible effect adjacent material heating efficiency number percent number percent temperature difference z direction peak temperature le number degree c temperature uniformity improved longer heating time heating element local heating method cause deconsolidation part heating method also experimentally assessed complex cross section laminate varying thickness foam core using stainless steel mesh heating element first heating test applied experimental assessment complex laminate reduce z direction temperature difference numerical simulation heating foam core laminate showed z direction temperature range number number degree c show embedded resistive heating cost effective simple method heating local portion thick fiber reinforced thermoplastic composite
design and optimization of metallic foam shell protective device against flying ballast impact damage in railway axles | Ballast impacts can initiate surface defects that cause abrupt failure of the axle and derailment of the railway vehicle. According to the Federal Railroad Administration the axle and bearing failure costs around 89 million dollars and causes 46 derailments in the US per year (2005-2010). In this study, the authors have suggested a novel protective mechanism (Metallic Foam Shell - MFS) by using a lightweight sandwich panel. At the first step, a preliminary study is conducted, followed up by the numerical simulations to determine the applicable materials. At the next step, experimental tests were performed to assess the efficiency of the suggested device against flying ballast impacts. An extended non-destructive (NDT) evaluation has been performed in order to find the most suitable technique for damage detection of the proposed device when on-service. The studied cases were GFRP and Aluminium sandwich panels, having an aluminium foam core with different densities and thicknesses. The results showed that the MFS can absorb up to 90% of the initial impact energy and significantly decrease the chance of rebounding impact to the other components. Moreover, the results were also analysed in order to pro-pose the most reliable NDT method for this specific application. (c) 2020 The Authors. Published by Elsevier Ltd. This is an open access article under the CC BY license (http:// creativecommons.org/licenses/by/4.0/). | 2020 | Article | Epasto, Gabriella; Distefano, Fabio; Gu, Linxia; Mozafari, Hozhabr; Linul, Emanoil | MATERIALS & DESIGN | Romania | 10.1016/j.matdes.2020.109120 | 0 | ballast impact initiate surface defect cause abrupt failure axle derailment railway vehicle according federal railroad administration axle bearing failure cost around number million dollar cause number derailment u per year number number suggested novel protective mechanism metallic foam shell mf using lightweight sandwich panel first step preliminary conducted followed numerical simulation determine applicable material next step experimental test performed ass efficiency suggested device flying ballast impact extended non destructive ndt evaluation performed order find suitable technique damage detection proposed device service studied case gfrp aluminium sandwich panel aluminium foam core different density thickness showed mf absorb number percent initial impact energy significantly decrease chance rebounding impact component moreover also analysed order pro pose reliable ndt method specific application c number published ltd open access article cc license http creativecommons org license number number
experimental research on anti-freezing and thawing performance of basalt fiber reinforced fly ash concrete in the corrosive conditions | Basalt fiber reinforced fly ash concrete (BFRFAC) is a new inorganic nonmetal composite construction material with excellent mechanical properties that could be widely used for bridge floors, pavements, and other construction engineering projects. The anti-freezing and thawing performance of BFRFAC in the corrosion circumstances was studied in detail with a comparison to normal concrete (NC) by using quick freezing method in this work. In the control group, the mass loss rate (MLR) and relative dynamic modulus of elasticity (RDME) on BFRFAC were determined in non-corrosion environment. In the control group, the mass loss rate (MLR) and relative dynamic modulus of elasticity (RDME) on BFRFAC were determined in non-corrosion environment. In the experimental group, the RDME on BFRFAC were determined in chloride corrosion, sulfate corrosion, the complex combined corrosion of chloride and sulfate solution. Further, a scanning electron microscope (SEM) was employed to scan the meso-structure of the rupture cross-section in t-he composite material at magnifications of 500, 1000, and 1500. The gripping effect between basalt fibers and su-bstrate was quantitatively analyzed in the case of pull-out failure and fracture failure, which convincingly reveal-ed the crack resistance, reinforcement, and toughening mechanisms of basalt fibers on concrete substrate. We found that RDME decreased and its descent rate slows down when BFRFAC was exposed to freeze-thaw cycles in above-mentioned four situations. The number of freeze-thaw cycles of BFRFAC was greater than 400 in the complex case of solution corrosion. The BFRFAC cyclic lifespan could be effectively extended in contrast to NC. Moreover, make full use of volcanic ash and micro-aggregate effect of fly ash can improves the gripping effect between basalt fibers and concrete substrate. As a result, it has the potential to significantly improve anti-freezing and thawing damage capacity of BFRFAC. | 2023 | Article | Jin, Sheng-ji; Yang, Yu-hao; Sun, Yi-min; Xu, Jing-yan | KSCE JOURNAL OF CIVIL ENGINEERING | Peoples R China | 10.1007/s12205-023-1969-9 | 0 | basalt fiber reinforced fly ash concrete bfrfac new inorganic nonmetal composite construction material excellent mechanical property could widely used bridge floor pavement construction engineering project anti freezing thawing performance bfrfac corrosion circumstance studied detail comparison normal concrete nc using quick freezing method work control group mass loss rate mlr relative dynamic modulus elasticity rdme bfrfac determined non corrosion environment control group mass loss rate mlr relative dynamic modulus elasticity rdme bfrfac determined non corrosion environment experimental group rdme bfrfac determined chloride corrosion sulfate corrosion complex combined corrosion chloride sulfate solution scanning electron microscope sem employed scan meso structure rupture cross section composite material magnification number number number gripping effect basalt fiber su bstrate quantitatively analyzed case pull failure fracture failure convincingly reveal ed crack resistance reinforcement toughening mechanism basalt fiber concrete substrate found rdme decreased descent rate slows bfrfac exposed freeze thaw cycle mentioned four situation number freeze thaw cycle bfrfac greater number complex case solution corrosion bfrfac cyclic lifespan could effectively extended contrast nc moreover make full use volcanic ash micro aggregate effect fly ash improves gripping effect basalt fiber concrete substrate result potential significantly improve anti freezing thawing damage capacity bfrfac
simultaneous estimation of thermal properties of orthotropic material with non -intrusive measurement | This article presents a simple in-house laboratory experiment method for the simultaneous estimation of principal thermal conductivity and specific heat capacity of an orthotropic composite with non-intrusive temperature measurement. The principle of method involves in symmetrical heating of two identical samples with a planar heater sandwiched in-between them and measuring the temperature of non heated surface non-intrusively using IR camera. The forward problem that mimics the heat conduction from heater to sample and then to ambient is a 3-D transient conduction equation which is solved using finite volume method whereas inverse problem is solved using Levenberg-Marquardt algorithm. At first numerical estimations are carried out with synthetic temperature data to decide upon the parameters to be identified/fixed as well as to find optimal experimental variables. Then, using measured temperature response of the non-heated surface, the thermal properties of unidirectional fiber reinforced carbon composite are estimated. Induced bias errors in the estimated parameters because of error in the fixed parameters are also approximately quantified. The estimated transverse thermal conductivity is found to be 0.72 W/m K whereas the in-plane conductivities parallel and perpendicular to fiber are 5.43 W/m K, 0.64 W/m K respectively. Also, the estimated specific heat capacity is found to be 1044 J/kg K. A maximum deviation of 10% from the absolute Guarded Hot Plate measurement is found in the estimated thermal conductivity parallel to fiber. (C) 2018 Elsevier Ltd. All rights reserved. | 2018 | Article | Somasundharam, S.; Reddy, K. S. | INTERNATIONAL JOURNAL OF HEAT AND MASS TRANSFER | India | 10.1016/j.ijheatmasstransfer.2018.05.061 | 0 | article present simple house laboratory experiment method simultaneous estimation principal thermal conductivity specific heat capacity orthotropic composite non intrusive temperature measurement principle method involves symmetrical heating two identical sample planar heater sandwiched measuring temperature non heated surface non intrusively using ir camera forward problem mimic heat conduction heater sample ambient number transient conduction equation solved using finite volume method whereas inverse problem solved using levenberg marquardt algorithm first numerical estimation carried synthetic temperature decide upon parameter identified fixed well find optimal experimental variable using measured temperature response non heated surface thermal property unidirectional fiber reinforced carbon composite estimated induced bias error estimated parameter error fixed parameter also approximately quantified estimated transverse thermal conductivity found number number w k whereas plane conductivity parallel perpendicular fiber number number w k number number w k respectively also estimated specific heat capacity found number j kg k maximum deviation number percent absolute guarded hot plate measurement found estimated thermal conductivity parallel fiber c number ltd right reserved
a comparative study on hybrid fatigue stress-life model of rc beams strengthened with nsm cfrp | Near Surface Mounted Carbon Fiber-reinforced Polymers (NSM FRP) are becoming widely used in the rehabilitation field of concrete structures. Several studies were conducted to evaluate the fatigue performance of Reinforced Concrete (RC) bridges strengthened with NSM FRP composite materials. Most stress-life (S-N) fatigue models of RC beams are based on fatigue testing that has been conducted in the region of load cycles ranging between 10(3) and 10(7). This might cause an inaccuracy in the stress-life predictions when the common S-N formulations are used. This paper presents a review of the recent research on the fatigue behavior of RC beams and proposes a hybrid fatigue stress-life model of RC beams strengthened with NSM CFRP. An analytical fatigue S-N model was developed based on experimental fatigue data of constant amplitude of tension-tension cyclic loading obtained from the literature. A hybrid formulation was used, combining both exponential and power regression analyses to enhance the accuracy of prediction in low and high cycle fatigue regions. Moreover, Muratov's method was used to determine the endurance limit of strengthened RC beams. A three-dimensional finite element RC beam strengthened with NSM CFRP was modeled to investigate the accuracy of the proposed hybrid model. The RC beam was modeled in ANSYS with similar dimensions and material properties to experimental specimens in the literature. The hybrid model was compared to experimental and numerical data, and satisfactory precision was observed with a correlation coefficient of 0.86. The proposed hybrid model helps to provide comprehensive fatigue stress-life estimation for design purposes. | 2023 | Article | Eljufout, Tamer | MECHANICS BASED DESIGN OF STRUCTURES AND MACHINES | Jordan | 10.1080/15397734.2022.2068577 | 0 | near surface mounted carbon fiber reinforced polymer nsm frp becoming widely used rehabilitation field concrete structure several study conducted evaluate fatigue performance reinforced concrete rc bridge strengthened nsm frp composite material stress life n fatigue model rc beam based fatigue testing conducted region load cycle ranging number number number number might cause inaccuracy stress life prediction common n formulation used paper present review recent research fatigue behavior rc beam proposes hybrid fatigue stress life model rc beam strengthened nsm cfrp analytical fatigue n model developed based experimental fatigue constant amplitude tension tension cyclic loading obtained literature hybrid formulation used combining exponential power regression analysis enhance accuracy prediction low high cycle fatigue region moreover muratov method used determine endurance limit strengthened rc beam three dimensional finite element rc beam strengthened nsm cfrp modeled investigate accuracy proposed hybrid model rc beam modeled ansys similar dimension material property experimental specimen literature hybrid model compared experimental numerical satisfactory precision observed correlation coefficient number number proposed hybrid model help provide comprehensive fatigue stress life estimation design purpose
ecotoxicity of biocomposites based on renewable feedstock - preliminary studies | The aim of the work was to study the biodegradation process of biocomposites prepared from renewable resources and the ecotoxicological assessment of their biodegradation products. Biocomposites from modified starch reinforced with various cellulose fibers were prepared by the extrusion process. Biodegradation studies were carried out according to the ISO respirometic method. Ecotoxicity of biodegradation products was assessed by the luminescent bacteria test. It was found that biodegradation of biocomposites was above 60% within 24 days according to the results of respirometric test. Increase in the amount of natural fiber reinforcement, as well as smaller fiber size increased the biodegradability of biocomposites. On the basis of the preliminary results of the ecotoxicological test using luminescent bacteria it seems that the biodegradation products of the biocomposites studied are ecologically safe. (C) 2007 Elsevier Ltd. All rights reserved. | 2007 | Article | Rudnik, E.; Milanov, N.; Matuschek, G.; Kettrup, A. | CHEMOSPHERE | Poland | 10.1016/j.chemosphere.2007.06.026 | 0 | aim work biodegradation process biocomposites prepared renewable resource ecotoxicological assessment biodegradation product biocomposites modified starch reinforced various cellulose fiber prepared extrusion process biodegradation study carried according iso respirometic method ecotoxicity biodegradation product assessed luminescent bacteria test found biodegradation biocomposites number percent within number day according respirometric test increase amount natural fiber reinforcement well smaller fiber size increased biodegradability biocomposites basis preliminary ecotoxicological test using luminescent bacteria seems biodegradation product biocomposites studied ecologically safe c number ltd right reserved
mechanical and morphological properties of hybrid composites based on recycled ldpe/eva blend reinforced with clay and babassu fiber residues | Over the years the consumption of plastic products made of conventional polymers has produced a large amount of waste which has led to disposal problems worldwide. Among the alternatives to minimize these problems are reuse and recycling practices. Then, the recycling of plastic and the use of recycled materials to produce new materials reinforced with nanoparticles from natural resources can be an alternative to reduce inappropriate waste disposal. The objective of this study is to investigate the effects of the addition of clay and non-treated babassu fiber residues on the mechanical and morphological properties of composite based on recycled LDPE/EVA blend. Composite materials containing 1-3 wt% of babassu residues and 1 wt% of clay were prepared using a twin-screw extruder machine and flat die single extrusion process, in order to prepare hybrid composites sheets. The sheets prepared by recycled LDPE/EVA blend and its composites were characterized by tensile tests, XRD, and FE-SEM analysis and the correlation between properties was discussed. | 2020 | Proceedings Paper | Tamura, Caroline S.; Arantes, Mariana; Carmo, Karina H. S.; Santos, Bianca S.; Oliveira, Rene R.; Moura, Esperidiana A. B. | CHARACTERIZATION OF MINERALS, METALS, AND MATERIALS 2020 | Brazil | 10.1007/978-3-030-36628-5_65 | 0 | year consumption plastic product made conventional polymer produced large amount waste led disposal problem worldwide among alternative minimize problem reuse recycling practice recycling plastic use recycled material produce new material reinforced nanoparticles natural resource alternative reduce inappropriate waste disposal objective investigate effect addition clay non treated babassu fiber residue mechanical morphological property composite based recycled ldpe eva blend composite material containing number number wt percent babassu residue number wt percent clay prepared using twin screw extruder machine flat die single extrusion process order prepare hybrid composite sheet sheet prepared recycled ldpe eva blend composite characterized tensile test xrd fe sem correlation property discussed
investigation on the fiber compounding with a new type of compounding machine | Nowadays, the use of fiber reinforced polymers increases continuously. Endless carbon fiber reinforced polymers are used primarily for products, which require high stiffness and strength while having a minimum weight. The increasing use of these materials results in the issue of production and after lifetime waste recycling. Due to the high costs for carbon fibers the recycling is reasonable from the economic point of view. Currently there are different strategies to reuse carbon fibers. One of them is processing carbon fiber waste in twin screw compounders for the production of short fiber reinforced polymers. One of the main issue during this process is the distributive mixing of the fibers and the fiber degradation of carbon fiber waste which is mostly available as cutted fabric. In order to achive higher fiber lengths while having evenly distributed fibers in the polymer matrix, a new type of compounding machine typically used for recycling of domestic plastic waste is investigated. In a first step the flow region of the machine is calculated numerically. With a particle tracking method that is based on the numerical flow calculation the distributive mixing behavior is determined. In the experimental part the compounding of glass fibers (chopped strands) in a Polypropylene matrix is investigated. Different pre-mixtures of granulate and fibers with fiber proportions of 20%, 30% and 40% are prepared and processed using different parameter settings. For every processing point the fiber length distribution and the fiber mass proportion in the produced granulate is measured. By analyzing the different results the homogeneity and the fiber breakage is determined. Finally there is a comparison between the material properties of the conventionally produced material in the twin screw process and the material produced with the aforementioned machine. | 2019 | Proceedings Paper | Moritzer, Elmar; Heiderich, Gilmar; Geisler, Cedric | PROCEEDINGS OF PPS-34: THE 34TH INTERNATIONAL CONFERENCE OF THE POLYMER PROCESSING SOCIETY - CONFERENCE PAPERS | Germany | 10.1063/1.5088291 | 0 | nowadays use fiber reinforced polymer increase continuously endless carbon fiber reinforced polymer used primarily product require high stiffness strength minimum weight increasing use material issue production lifetime waste recycling due high cost carbon fiber recycling reasonable economic point view currently different strategy reuse carbon fiber one processing carbon fiber waste twin screw compounders production short fiber reinforced polymer one main issue process distributive mixing fiber fiber degradation carbon fiber waste mostly available cutted fabric order achive higher fiber length evenly distributed fiber polymer matrix new type compounding machine typically used recycling domestic plastic waste investigated first step flow region machine calculated numerically particle tracking method based numerical flow calculation distributive mixing behavior determined experimental part compounding glass fiber chopped strand polypropylene matrix investigated different pre mixture granulate fiber fiber proportion number percent number percent number percent prepared processed using different parameter setting every processing point fiber length distribution fiber mass proportion produced granulate measured analyzing different homogeneity fiber breakage determined finally comparison material property conventionally produced material twin screw process material produced aforementioned machine
impact of solvolysis process on both depolymerization kinetics of nylon 6 and recycling carbon fibers from waste composite | Carbon fibers reinforced polymers (CFRP) are extensively used. Regarding the high cost of production, the carbon fibers reuse is an important challenge. Chemical recycling using sub and supercritical fluids shows good prospects for recycling carbon fibers. Thus, solvolysis of CFRP waste was investigated to determine suitable operating conditions for preserving mechanical properties of carbon fibers, and to evaluate the kinetics parameters as well as the main reaction scheme. The experiments of decomposition of nylon 6 were carried out at temperatures in subcritical (280-350 A degrees C) and in supercritical (400-600 A degrees C) regions under the estimated pressure of 25 MPa for reaction times of 1-120 min. The microstructure of the recovered carbon fibers was observed using environmental scanning electron microscopy (ESEM) and Raman spectroscopy. The amount of carbon, measured by Total organic carbon (TOC), in the liquid phase highlights that the depolymerization was enhanced compared to a complete degradation into CO2. In subcritical region, the resin removal reached 98.95 wt% at 280 A degrees C in 30 min while, in supercritical region, it has already reached 97.18 wt% at 400 A degrees C in only 15 min. The monomer of the resin and other molecules were identified by gas chromatography coupled to mass spectroscopy (GC-MS) in liquid phases recovered from both regions. Assuming a pseudo-first order reaction, the activation energy was evaluated to be 77.79 and 78.51 kJ/mol in the subcritical and supercritical regions respectively. These kinetics parameters highlight that the reaction mechanism pathways are similar in both regions. ESEM results revealed clean carbon fibers. The tensile strength of recovered carbon fibers was close to that of virgin fibers. However, Weibull moduli of recovered carbon fibers showed a large distribution of defects which was confirmed by Raman analysis that displayed a slight modification in carbon structure. | 2017 | Article | Chaabani, C.; Weiss-Hortala, E.; Soudais, Y. | WASTE AND BIOMASS VALORIZATION | France | 10.1007/s12649-017-9901-5 | 0 | carbon fiber reinforced polymer cfrp extensively used regarding high cost production carbon fiber reuse important challenge chemical recycling using sub supercritical fluid show good prospect recycling carbon fiber thus solvolysis cfrp waste investigated determine suitable operating condition preserving mechanical property carbon fiber evaluate kinetics parameter well main reaction scheme experiment decomposition nylon number carried temperature subcritical number number degree c supercritical number number degree c region estimated pressure number mpa reaction time number number min microstructure recovered carbon fiber observed using environmental scanning electron microscopy esem raman spectroscopy amount carbon measured total organic carbon toc liquid phase highlight depolymerization enhanced compared complete degradation co2 subcritical region resin removal reached number number wt percent number degree c number min supercritical region already reached number number wt percent number degree c number min monomer resin molecule identified gas chromatography coupled mass spectroscopy gc m liquid phase recovered region assuming pseudo first order reaction activation energy evaluated number number number number kj mol subcritical supercritical region respectively kinetics parameter highlight reaction mechanism pathway similar region esem revealed clean carbon fiber tensile strength recovered carbon fiber close virgin fiber however weibull modulus recovered carbon fiber showed large distribution defect confirmed raman displayed slight modification carbon structure
vibration analysis of composite sandwich plates by the generalized differential quadrature method | In this study, the vibration and damping analysis of a three-layered sandwich plate with composite face layers and a viscoelastic core is considered. The governing equations and related boundary conditions are derived in terms of sectional force and moment resultants by using the principle of virtual work for free vibrations of the plate. The eigenvalue problem defined by these equations is solved by using the generalized differential quadrature method to obtain the frequencies and loss factors. Results are compared with the ones that exist in the literature for three plate problems. Lastly, a parametric analysis is carried out for sandwich plates with carbon fiber reinforced plastic face layers and a frequency-dependent viscoelastic core. Viscoelastic behavior is modeled based on the five-parameter fractional Zener model. The master curves and material properties of four different viscoelastic polymers are obtained from the experimental data that exist in the literature. The effects of these polymeric damping materials on the vibration and damping characteristics of the sandwich plate are thoroughly studied. The eigenproblem is also solved by using the finite element method to verify the results of the generalized differential quadrature method. | 2012 | Article | Arikoglu, A.; Ozkol, I. | AIAA JOURNAL | Turkey | 10.2514/1.j051287 | 0 | vibration damping three layered sandwich plate composite face layer viscoelastic core considered governing equation related boundary condition derived term sectional force moment resultant using principle virtual work free vibration plate eigenvalue problem defined equation solved using generalized differential quadrature method obtain frequency loss factor compared one exist literature three plate problem lastly parametric carried sandwich plate carbon fiber reinforced plastic face layer frequency dependent viscoelastic core viscoelastic behavior modeled based five parameter fractional zener model master curve material property four different viscoelastic polymer obtained experimental exist literature effect polymeric damping material vibration damping characteristic sandwich plate thoroughly studied eigenproblem also solved using finite element method verify generalized differential quadrature method
bio-based thermoset nanocomposite derived from vegetable oil: a short review | This review presents recent research advances in defining the curing and thermal characteristics, mechanical properties and appropriate processing techniques of thermoset resin derived from vegetable oils. Vegetable oil is the latest alternative found to replace the dependence on petroleum-based synthetic resin. Petroleum based resin reinforced with synthetic fiber composite is unbiodegradable, cannot be reused and recycled. Thus, it is very valuable to replace the dependance petroleum based resin to renewable source which contributes to green environment. However, biocomposites synthesized from vegetable oil-based resin matrix, reinforced with natural fiber, have some limitations. The properties are differentiated based on the type of vegetable oil. Modifying the fatty acid chain and applying nanoclay in composites as filler, helps to improve some properties due to the addition of vegetable oil in the resin system. Within this contribution, special emphasis was placed on a broad-brush approach over the potential opportunities concerning the use of renewable feedstock, such as modification of soybean oil, linseed oil, and nahar oil in thermoset resin. This review is focusing on investigating the approaches that have been proposed to produce bioresin and bio-based nanocomposites. | 2014 | Review | Mustapha, Siti Noor Hidayah; Rahmat, Abdul Razak; Arsad, Agus | REVIEWS IN CHEMICAL ENGINEERING | Malaysia | 10.1515/revce-2013-0010 | 1 | review present recent research advance defining curing thermal characteristic mechanical property appropriate processing technique thermoset resin derived vegetable oil vegetable oil latest alternative found replace dependence petroleum based synthetic resin petroleum based resin reinforced synthetic fiber composite unbiodegradable cannot reused recycled thus valuable replace dependance petroleum based resin renewable source contributes green environment however biocomposites synthesized vegetable oil based resin matrix reinforced natural fiber limitation property differentiated based type vegetable oil modifying fatty acid chain applying nanoclay composite filler help improve property due addition vegetable oil resin system within contribution special emphasis placed broad brush approach potential opportunity concerning use renewable feedstock modification soybean oil linseed oil nahar oil thermoset resin review focusing investigating approach proposed produce bioresin bio based nanocomposites
multifractal analysis of the tensile fracture morphology of polyvinylidene chloride/glass fiber composite | In the present work, the building panel of glass fiber reinforced polyvinylidene chloride composite was prepared and the tensile fracture surfaces of the composites were investigated by the box-counting method of multifractal theory. It suggested that the tensile fracture surface of polyvinylidene chloride/glass fiber (PVDC/GF) composite exhibits multifractal features and the tensile fracture surface morphology of the composite have a strong dependence on the mechanical properties. The results showed that the variation of glass fiber content would lead to the change of mechanical properties, which were responsible for the tensile fracture morphology of PVDC/GF composite. Consequently, the gray value distribution characterizing the surface morphology on the tensile fracture surface would become more non-uniform or less due to this change. The multifractal spectrum could correspondingly mirror this variation according to multifractal methodology. It indicated that the width in multifractal spectrum is sensitive to the morphology of the tensile fractured surface. It is concluded that the multifractal spectrum is the result of the change in mechanical properties of the composites. Additionally, it also suggested that the tensile fracture of the composite is the result of the competition between ductile fracture and brittle fracture by comparing the multifractal spectra and the multifractal spectra would correspondingly change due to this competition. The more the percentage of ductile fracture is, the more rough the fracture surface, the larger the width in the multifractal spectrum. Therefore, it is thought that the multifractal spectrum could feature the rough morphology of the tensile fractured surface and the mechanical properties quantitatively. (C) 2010 Elsevier B.V. All rights reserved. | 2011 | Article | Zhang, Yong-Hai; Bai, Bao-Feng; Li, Jian-Qiang; Chen, Jing-Bo; Shen, Chang-Yu | APPLIED SURFACE SCIENCE | Peoples R China | 10.1016/j.apsusc.2010.10.104 | 0 | present work building panel glass fiber reinforced polyvinylidene chloride composite prepared tensile fracture surface composite investigated box counting method multifractal theory suggested tensile fracture surface polyvinylidene chloride glass fiber pvdc gf composite exhibit multifractal feature tensile fracture surface morphology composite strong dependence mechanical property showed variation glass fiber content would lead change mechanical property responsible tensile fracture morphology pvdc gf composite consequently gray value distribution characterizing surface morphology tensile fracture surface would become non uniform le due change multifractal spectrum could correspondingly mirror variation according multifractal methodology indicated width multifractal spectrum sensitive morphology tensile fractured surface concluded multifractal spectrum result change mechanical property composite additionally also suggested tensile fracture composite result competition ductile fracture brittle fracture comparing multifractal spectrum multifractal spectrum would correspondingly change due competition percentage ductile fracture rough fracture surface larger width multifractal spectrum therefore thought multifractal spectrum could feature rough morphology tensile fractured surface mechanical property quantitatively c number b v right reserved
measured dynamic properties of web-core sandwich panel frp composite footbridges and their relation to pedestrian comfort analysis | This paper reports experimental data for the dynamic properties (i.e. first fundamental flexural frequency, damping ratio, comfort class) of ten web-core sandwich panel FRP composite footbridges in Belgium, which contributes to the assessment of relevant input parameters for design and assessment of this promising bridge type, quickly gaining popularly in recent years. The data is gathered based on smartphone accelerometers, enabling easy, quick, affordable, and abundant measurements, while at the same time yielding reliable experimental values. Given the relatively short spans, the heel and excitation test methods are used, rather than the ambient vibration method. The tests indicate damping ratios of one to three percent, which are strongly dependent on the number of people on the bridge during the measurement. Additionally, comfort analysis tests with up to 58 people (0.5P/m(2)) were conducted on five out of the ten bridges. The results indicate that the current design guidelines for pedestrian comfort analysis are overconservative and do not reflect the effect of pedestrian-induced damping, which is especially apparent for this bridge type given its very low modal mass and relatively low damping ratio. | 2021 | Article | Uyttersprot, Jordi; De Corte, Wouter | COMPOSITE STRUCTURES | Belgium | 10.1016/j.compstruct.2020.113236 | 0 | paper report experimental dynamic property e first fundamental flexural frequency damping ratio comfort class ten web core sandwich panel frp composite footbridge belgium contributes assessment relevant input parameter design assessment promising bridge type quickly gaining popularly recent year gathered based smartphone accelerometer enabling easy quick affordable abundant measurement time yielding reliable experimental value given relatively short span heel excitation test used rather ambient vibration method test indicate damping ratio one three percent strongly dependent number people bridge measurement additionally comfort test number people number 5p number conducted five ten bridge indicate current design guideline pedestrian comfort overconservative reflect effect pedestrian induced damping especially apparent bridge type given low modal mass relatively low damping ratio
pca-res2net model-based method for damage detection of cfrp using electrical impedance tomography | Electrical impedance tomography (EIT) has become a new inspection tool for damage detection in carbon fiber reinforced polymer (CFRP) composites. However, the inverse problem of EIT is severely nonlinear, ill-posed, and underdetermined, limiting the resolution and accuracy of images reconstructed with EIT. To solve the above problems, a PCA-Res2Net algorithm for CFRP damage detection based on Res2Net structure is presented, which consists of three modules: initial imaging, data dimension reduction, and deep feature extraction. First, L1 regularization algorithm is used to map the voltage measurement value to the conductivity distribution for preliminary damage imaging; then, principal component analysis (PCA) is used to perform feature analysis on the conductivity distribution data for removing redundant background information and achieving data dimensionality reduction; finally, the simplified image data are inputted into Res2Net for deep feature extraction. Three traditional EIT image reconstruction algorithms (Tikhonov, Conjugate Gradient, L1) and a deep learning algorithm [Invertible Neural Networks (INNs)] are compared and analyzed with the PCA-Res2Net algorithm. Simulation results demonstrated that the PCA-Res2Net algorithm yields more satisfying reconstructions, and both its correlation coefficient (CC) and structure similarity index measure (SSIM) exceed 97%. Compared with INN, the SSIM and CC of PCA-Res2Net achieved maximum improvements of 8.87% and 19.76%, respectively. To further verify the feasibility of the proposed method, a 16-electrode EIT experimental platform is built to detect the damage samples of CFRP laminates. Experimental results demonstrated that the PCA-Res2Net model can effectively reduce the artifacts of the reconstructed images and improve the damage recognition accuracy and edge clarity. | 2024 | Article | Xue, Qian; Chen, Cong; Fan, Wenru | IEEE TRANSACTIONS ON INSTRUMENTATION AND MEASUREMENT | Peoples R China | 10.1109/tim.2023.3336759 | 0 | electrical impedance tomography eit become new inspection tool damage detection carbon fiber reinforced polymer cfrp composite however inverse problem eit severely nonlinear ill posed underdetermined limiting resolution accuracy image reconstructed eit solve problem pca res2net algorithm cfrp damage detection based res2net structure presented consists three module initial imaging dimension reduction deep feature extraction first l1 regularization algorithm used map voltage measurement value conductivity distribution preliminary damage imaging principal component pca used perform feature conductivity distribution removing redundant information achieving dimensionality reduction finally simplified image inputted res2net deep feature extraction three traditional eit image reconstruction algorithm tikhonov conjugate gradient l1 deep learning algorithm invertible neural network inn compared analyzed pca res2net algorithm simulation demonstrated pca res2net algorithm yield satisfying reconstruction correlation coefficient cc structure similarity index measure ssim exceed number percent compared inn ssim cc pca res2net achieved maximum improvement number number percent number number percent respectively verify feasibility proposed method number electrode eit experimental platform built detect damage sample cfrp laminate experimental demonstrated pca res2net model effectively reduce artifact reconstructed image improve damage recognition accuracy edge clarity
structural behavior of frp connector enabled precast geopolymer concrete sandwich panels subjected to one-side fire exposure | Precast concrete sandwich panel (PCSPs), consisting of two reinforced concrete (RC) wythes (i.e., interior and exterior), a core insulation layer and connectors, can help to improve the building energy efficiency. This study is concerned with the fire and post-fire residual performance of an innovative PCSP system, in which fiberreinforced polymer (FRP) reinforced geopolymer concrete is used as the two wythes and FRP tubes are used as the connectors. Six PCSP specimens were fabricated and five of them were tested under one-side fire exposure. The experimental parameters included the concrete type (geopolymer and conventional concrete), the reinforcement type (basalt FRP reinforcement and steel reinforcement), the connector type (plate-type and hexagonal tubular type), and the RC wythe thickness. After the fire exposure, all the specimens were tested under concentric loading to evaluate their residual axial load capacity. In addition, numerical analysis was conducted to facilitate a better understanding on the experienced temperature field of the PCSPs. It was found that the PCSPs with geopolymer concrete exhibited a decrease of the axial load capacity by 88.5% after 4 h one-side fire exposure while they performed better than that with conventional concrete. Besides, the reinforcement type, RC wythe thickness and the connector type are key factors influencing the post-fire structural performance of the PCSPs. | 2022 | Article | Huang, Jun-Qi; Xu, Yu-Ye; Huang, Hao; Dai, Jian-Guo | FIRE SAFETY JOURNAL | Peoples R China | 10.1016/j.firesaf.2022.103524 | 0 | precast concrete sandwich panel pcsps consisting two reinforced concrete rc wythes e interior exterior core insulation layer connector help improve building energy efficiency concerned fire post fire residual performance innovative pcsp system fiberreinforced polymer frp reinforced geopolymer concrete used two wythes frp tube used connector six pcsp specimen fabricated five tested one side fire exposure experimental parameter included concrete type geopolymer conventional concrete reinforcement type basalt frp reinforcement steel reinforcement connector type plate type hexagonal tubular type rc wythe thickness fire exposure specimen tested concentric loading evaluate residual axial load capacity addition numerical conducted facilitate better understanding experienced temperature field pcsps found pcsps geopolymer concrete exhibited decrease axial load capacity number number percent number h one side fire exposure performed better conventional concrete besides reinforcement type rc wythe thickness connector type key factor influencing post fire structural performance pcsps
bamboo as a construction material: prospects and challenges | Bamboo is a naturally available, fast growing and renewable resource. Bamboo plants arc found all over the world in tropical and non-tropical regions. Asia pacific region is specifically rich in bamboo biodiversity. Due to high energy demand of existing construction materials and scarcity of other naturally available materials like wood, bamboo is a good alternative for construction. This paper reviews the mechanical properties and use of bamboo in construction. The tensile strength of different bamboo species varies in the range 70-210 MPa, compressive strength 20-65 MPa. elastic modulus 2500-17500 MPa, and modulus of rupture 50-200 MPa. Bamboo is a versatile material and can be used in construction in various ways. Bamboo can be engineered to specific need in construction such as laminated and scriinber bamboo. Engineered bamboo are used for various housing purposes such as roofing and flooring. Bamboo culms arc often used directly without any alteration as structural members such as beams and columns. Bamboo can also be used as reinforcement in concrete as a replacement to steel. The shear and flexural behavior of bamboo reinforced concrete (BRC) beams is significantly better than plain concrete beams. Bamboo fibers reinforced concrete (BFRC) is a good alternative to existing synthetic fibers reinforced concrete such as glass and steel fibers. Development of standardized testing procedures and structural specifications utilizing existing and future research findings will pave the way towards an extensive use of bamboo in construction industry. | 2022 | Article | Fahim, Muhammad; Haris, Muhammad; Khan, Wajid; Zaman, Saeed | ADVANCES IN SCIENCE AND TECHNOLOGY-RESEARCH JOURNAL | Pakistan | 10.12913/22998624/149737 | 0 | bamboo naturally available fast growing renewable resource bamboo plant arc found world tropical non tropical region asia pacific region specifically rich bamboo biodiversity due high energy demand existing construction material scarcity naturally available material like wood bamboo good alternative construction paper review mechanical property use bamboo construction tensile strength different bamboo specie varies range number number mpa compressive strength number number mpa elastic modulus number number mpa modulus rupture number number mpa bamboo versatile material used construction various way bamboo engineered specific need construction laminated scriinber bamboo engineered bamboo used various housing purpose roofing flooring bamboo culm arc often used directly without alteration structural member beam column bamboo also used reinforcement concrete replacement steel shear flexural behavior bamboo reinforced concrete brc beam significantly better plain concrete beam bamboo fiber reinforced concrete bfrc good alternative existing synthetic fiber reinforced concrete glass steel fiber development standardized testing procedure structural specification utilizing existing future research finding pave way towards extensive use bamboo construction industry
iterative neural network strategy for static model identification of an frp deck | This study proposes a system identification technique for a fiber-rein forced polymer deck with neural networks. Neural networks are trained for system identification and the identified structure gives training data in return. This process is repeated until the identified parameters converge. Hence, the proposed algorithm is called an iterative neural network scheme. The proposed algorithm also relies on recent developments in the experimental design of the response surface method. The proposed strategy is verified with known systems and applied to a fiber-reinforced polymer bridge deck with experimental data. | 2009 | Article | Kim, Dookie; Kim, Dong Hyawn; Cui, Jintao; Seo, Hyeong Yeol; Lee, Young Ho | STEEL AND COMPOSITE STRUCTURES | South Korea |  | 0 | proposes system identification technique fiber rein forced polymer deck neural network neural network trained system identification identified structure give training return process repeated identified parameter converge hence proposed algorithm called iterative neural network scheme proposed algorithm also relies recent development experimental design response surface method proposed strategy verified known system applied fiber reinforced polymer bridge deck experimental
steady state analysis on sliding wear behavior of waste marble dust filled kenaf-polyester compositesanalyse des gleitverschleißverhaltens von mit marmorstaub gefüllten kenaf-polyester-verbundwerkstoffen im stationären zustand | In view of the rising demand of natural fiber reinforced polymers in engineering applications, the current research is taken on to study the effects of particulate filling in polyester-kenaf fiber composite in terms of its sliding wear performance. A set of polyester-based hybrid composites are fabricated with fixed kenaf fiber content and varied quantities of waste marble dust (0 wt. %, 16 wt. % and 32 wt. %). These composites are subjected to dry-sliding wear trials as per ASTM G-99 05 under different test conditions and the specific wear rate are estimated. The test results are analyzed to obtain the parametric appraisal of the wear process using response surface method. The analysis reveals that the filler content followed by sliding velocity, normal load and sliding distance has the detrimental impact on the specific wear rate of such hybrid composites. A morphological study is performed using a scanning electron microscope to identify prominent wear mechanisms and it is found that the wear loss is primarily due to the formation of wear tracks, cracks, craters, plastic deformation, wear debris and the removal of matrix layer etc. during the sliding process. Waste marble dust, an ornamental stone waste is compatible as a secondary filler in the kenaf-polyester composite system. The incorporation of marble dust in the fiber-polymer composite system marked very low wear loss as compared to the unfilled ones. The analysis of worn composite surfaces revealed the possible mechanisms causing the wear loss to the composites.image | 2023 | Article | Nayak, S. K.; Satapathy, A. | MATERIALWISSENSCHAFT UND WERKSTOFFTECHNIK | India | 10.1002/mawe.202200307 | 0 | view rising demand natural fiber reinforced polymer engineering application current research taken effect particulate filling polyester kenaf fiber composite term sliding wear performance set polyester based hybrid composite fabricated fixed kenaf fiber content varied quantity waste marble dust number wt percent number wt percent number wt percent composite subjected dry sliding wear trial per astm g number number different test condition specific wear rate estimated test analyzed obtain parametric appraisal wear process using response surface method reveals filler content followed sliding velocity normal load sliding distance detrimental impact specific wear rate hybrid composite morphological performed using scanning electron microscope identify prominent wear mechanism found wear loss primarily due formation wear track crack crater plastic deformation wear debris removal matrix layer etc sliding process waste marble dust ornamental stone waste compatible secondary filler kenaf polyester composite system incorporation marble dust fiber polymer composite system marked low wear loss compared unfilled one worn composite surface revealed possible mechanism causing wear loss composite image
fiber reinforced concrete with natural plant fibers-investigations on the application of bamboo fibers in ultra-high performance concrete | Natural plant fibers represent a sustainable alternative to conventional fiber reinforcement materials in cementitious materials due to their suitable mechanical properties, cost-effective availability and principle carbon neutrality. Due to its high tensile strength and stiffness as well as its worldwide distribution along with rapid growth, bamboo offers itself in particular as a plant fiber source. In experimental studies on concrete beams reinforced with plant fibers, a positive influence of the fibers on the flexural behavior was observed. However, the load-bearing effect of the fibers was limited by the poor bond, which can be attributed, among other things, to the swelling behavior of the fibers. In addition, the plant fibers degrade in the alkaline environment of many cementitious building materials. In order to improve the bond and to limit the alkalinity and to increase the durability, the use of ultra-high performance concrete (UHPC) offers itself. Since no tests have been carried out, investigations on the flexural behavior of UHPC with bamboo fibers were carried out at the Institute of Concrete Construction of Leibniz University Hannover. The test results show a significantly improved load-bearing behavior of the fibers and the enormous potential of the combination of UHPC and bamboo fibers. | 2022 | Article | Bittner, Can Mark; Oettel, Vincent | SUSTAINABILITY | Germany | 10.3390/su141912011 | 1 | natural plant fiber represent sustainable alternative conventional fiber reinforcement material cementitious material due suitable mechanical property cost effective availability principle carbon neutrality due high tensile strength stiffness well worldwide distribution along rapid growth bamboo offer particular plant fiber source experimental study concrete beam reinforced plant fiber positive influence fiber flexural behavior observed however load bearing effect fiber limited poor bond attributed among thing swelling behavior fiber addition plant fiber degrade alkaline environment many cementitious building material order improve bond limit alkalinity increase durability use ultra high performance concrete uhpc offer since test carried investigation flexural behavior uhpc bamboo fiber carried concrete construction leibniz university hannover test show significantly improved load bearing behavior fiber enormous potential combination uhpc bamboo fiber
innovatively designed externally frp reinforced expansive concrete beams | The major cause of cracking in bridge decks, concrete pavements, as well as slabs on grade is restrained shrinkage of the concrete. Expansive concrete (EC) and fiber-reinforced polymer (FRP) are explored to develop an innovative structural system as one possible method of delaying concrete cracking and eliminating steel corrosion. A series of coffee can tests were carried out to measure and compare the expansion of concrete from two candidate materials. The selected EC candidate mix was then optimized to get the maximum expansion as well as a decent concrete strength. The optimized expansive concrete mix was used to make FRP- expansive concrete beams. Both glass FRP (GFRP) sheets and carbon FRP (CFRP) sheets were used for comparison. Initial cracking loads and ultimate loads were compared for the proposed structural beams. | 2012 | Proceedings Paper | Cao, Qi; Ma, Zhongguo John | PROCEEDINGS OF THE TWELFTH INTERNATIONAL SYMPOSIUM ON STRUCTURAL ENGINEERING, VOLS I AND II | Peoples R China |  | 0 | major cause cracking bridge deck concrete pavement well slab grade restrained shrinkage concrete expansive concrete ec fiber reinforced polymer frp explored develop innovative structural system one possible method delaying concrete cracking eliminating steel corrosion series coffee test carried measure compare expansion concrete two candidate material selected ec candidate mix optimized get maximum expansion well decent concrete strength optimized expansive concrete mix used make frp expansive concrete beam glass frp gfrp sheet carbon frp cfrp sheet used comparison initial cracking load ultimate load compared proposed structural beam
composite plate & tube bridge deck design: evaluation in the troutville, virginia weigh station test bed | Researchers at Virginia Tech and Strongwell Corporation have developed an experimental fiber-reinforced plastic (FRP) bridge deck that is intended to replace existing deteriorated bridge decks. Two 171.5 mm deep decks were manufactured and tested in a controlled environment. A simulated AASHTO design wheel load of 118.3 kN (HS25 wheel load plus impact) was applied to the first deck. The resulting maximum deflection of the deck was 8.0 mm, which corresponds to a deflection index of Span/248. The deck was then loaded up to 450 kN (to failure), giving a factor of safety of 3.8 for an HS25 wheel load with impact The second deck was also loaded up to 118.3 kN, and it experienced a peak deflection of 7.4 mm. This corresponds to a deflection index of Span/268. The second deck was placed in a test facility at a weigh station in Troutville, Virginia. The development of the test facility was a collaborative effort involving Virginia Tech, Strongwell and the Virginia Department of Transportation (VDOT). An average of 7 thousand trucks travel through the weigh every day. As a result, the FRP deck has experienced close to 5 million load cycles (assuming 5-axle trucks). Recent inspections have verified that the deck has sustained minor damage, but overall the deck's performance at the weigh station has been adequate. Improvements are planned which will stiffen the top plate and thus increase the flexural stiffness of future FRP decks. | 2000 | Proceedings Paper | Temeles, AB; Cousins, TE; Lesko, JJ | ADVANCED COMPOSITE MATERIALS IN BRIDGES AND STRUCTURES | USA |  | 0 | researcher virginia tech strongwell corporation developed experimental fiber reinforced plastic frp bridge deck intended replace existing deteriorated bridge deck two number number mm deep deck manufactured tested controlled environment simulated aashto design wheel load number number kn hs25 wheel load plus impact applied first deck resulting maximum deflection deck number number mm corresponds deflection index span number deck loaded number kn failure giving factor safety number number hs25 wheel load impact second deck also loaded number number kn experienced peak deflection number number mm corresponds deflection index span number second deck placed test facility weigh station troutville virginia development test facility collaborative effort involving virginia tech strongwell virginia department transportation vdot average number thousand truck travel weigh every day result frp deck experienced close number million load cycle assuming number axle truck recent inspection verified deck sustained minor damage overall deck performance weigh station adequate improvement planned stiffen top plate thus increase flexural stiffness future frp deck
a comparative assessment of chemical, mechanical, and thermal characteristics of treated oil palm/pineapple fiber/bio phenolic composites | In this study, the alkali-treated and untreated hybrid fibers incorporated with bio phenolic matrix to enhance the chemical interactions, mechanical and thermal properties have been investigated. The oil palm fiber (OPF) and pineapple fiber (PALF) were utilized as reinforcements into bio phenolic resin. The improvements in chemical interactions were monitored by the Fourier transform infrared spectrometer. The modifications of the surface for hybrid natural fibers (OPF/PALF) were enhanced in comparison to pure fiber composites. The composites' dynamic mechanical behavior such as storage modulus, loss modulus, and damping properties were also investigated by dynamic mechanical analysis. Thermogravimetric analysis analyzed the performance of untreated (OPF and PALF) and treated (OPF/OPF) composites at elevated temperature and observed adequate interfacial bonding as a result of the improvements in thermal stability. The results presented that alkali) NaOH(incorporation in hybrid composites (OPF/PALF) results in increased the tensile strength and modulus among all composites. Furthermore, the tensile strength and modulus improved to the maximum value for treated 50% PALF composite compared to other composites. The hybridisation of treated alkali (5% NaOH/50% PALF) fiber shows best performance on tensile strength and modulus with 33.3 and 7535.2 MPa, respectively compared to other composites. The alkali-treated hybrid composites (NaOH/1OPF.1PALF) exhibited the greatest flexural strength (99.8 MPa) and modulus (8813.1 MPa). The enhancement of the interfacial adhesion between pure and hybrid fiber composites and bio phenolic matrix through the mercerisation of OPF and PALF fibers reinforced composite played an essential role in improving the mechanical properties of composites via alkali treatment with NaOH solution. Natural fiber reinforced composites are commercially attractive for high-volume applications; while their properties can be improved by adding alkali solution as stabilizers. It can be recommended from the findings of this study that the alkali treatment (5% NaOH) can be used to enhance the efficiency of agriculture waste biomass. Additionally, the hybridization of bio-fiber composites has potential to develop novel type of biodegradable and sustainable composites suitable for various industrial and engineering applications. | 2022 | Article | Awad, Sameer A.; Jawaid, Mohammad; Fouad, Hassan; Saba, Naheed; Dhakal, Hom Nath; Alothman, Othman Y.; Khalaf, Eman M. | POLYMER COMPOSITES | Malaysia | 10.1002/pc.26525 | 1 | alkali treated untreated hybrid fiber incorporated bio phenolic matrix enhance chemical interaction mechanical thermal property investigated oil palm fiber opf pineapple fiber palf utilized reinforcement bio phenolic resin improvement chemical interaction monitored fourier transform infrared spectrometer modification surface hybrid natural fiber opf palf enhanced comparison pure fiber composite composite dynamic mechanical behavior storage modulus loss modulus damping property also investigated dynamic mechanical thermogravimetric analyzed performance untreated opf palf treated opf opf composite elevated temperature observed adequate interfacial bonding result improvement thermal stability presented alkali naoh incorporation hybrid composite opf palf increased tensile strength modulus among composite furthermore tensile strength modulus improved maximum value treated number percent palf composite compared composite hybridisation treated alkali number percent naoh number percent palf fiber show best performance tensile strength modulus number number number number mpa respectively compared composite alkali treated hybrid composite naoh 1opf 1palf exhibited greatest flexural strength number number mpa modulus number number mpa enhancement interfacial adhesion pure hybrid fiber composite bio phenolic matrix mercerisation opf palf fiber reinforced composite played essential role improving mechanical property composite via alkali treatment naoh solution natural fiber reinforced composite commercially attractive high volume application property improved adding alkali solution stabilizer recommended finding alkali treatment number percent naoh used enhance efficiency agriculture waste biomass additionally hybridization bio fiber composite potential develop novel type biodegradable sustainable composite suitable various industrial engineering application
lateral load-displacement response of low strength cfrp-confined capsule-shaped columns | This paper describes the behavior of Carbon Fiber Reinforced Polymer (CFRP)-confined capsule-shaped columns with large section aspect ratio subjected to pushover and simulated seismic load. To enhance the FRP confinement effect in case of rectangular columns, two shape modification technique are proposed to form capsule-shaped sections. The columns studied herein are representing building columns in Singapore which were built around 50 years ago with low strength concrete and minimum transverse steel reinforcement. Existing concrete columns and piers are often deficient in shear strength and displacement ductility due to inadequate steel reinforcements. This inadequacy in reinforcements may lead to the brittle shear failure during severe earthquakes. To prevent the shear failure in a deficient column, the column has been confined by transversely bonded FRP reinforcements around the entire height of the column. Additionally, to improve the ductility, the plastic hinge of column has been confined by external FRP systems. The effectiveness of the proposed shape modification technique has been examined by comparing the shear capacity and ductility of FRP-confined columns with the unconfined columns. The CFRP confinement with one ply of FRP sheet in full height of the column prevented the shear failure of these columns; and the additional ply in the plastic hinge zones significantly enhanced the ductility of columns for all three shape parameters. It is evident from the present study that the proposed shape modification technique is effective to provide better confinement effect to rectangular columns and thus, can improve the deformation characteristics. The proposed retrofitting method can be used for low strength concrete buildings with shear-deficient rectangular columns to enhance their seismic performance. (C) 2017 Elsevier Ltd. All rights reserved. | 2017 | Article | Bhowmik, T.; Tan, K. H.; Balendra, T. | ENGINEERING STRUCTURES | Singapore | 10.1016/j.engstruct.2017.07.037 | 0 | paper describes behavior carbon fiber reinforced polymer cfrp confined capsule shaped column large section aspect ratio subjected pushover simulated seismic load enhance frp confinement effect case rectangular column two shape modification technique proposed form capsule shaped section column studied herein representing building column singapore built around number year ago low strength concrete minimum transverse steel reinforcement existing concrete column pier often deficient shear strength displacement ductility due inadequate steel reinforcement inadequacy reinforcement may lead brittle shear failure severe earthquake prevent shear failure deficient column column confined transversely bonded frp reinforcement around entire height column additionally improve ductility plastic hinge column confined external frp system effectiveness proposed shape modification technique examined comparing shear capacity ductility frp confined column unconfined column cfrp confinement one ply frp sheet full height column prevented shear failure column additional ply plastic hinge zone significantly enhanced ductility column three shape parameter evident present proposed shape modification technique effective provide better confinement effect rectangular column thus improve deformation characteristic proposed retrofitting method used low strength concrete building shear deficient rectangular column enhance seismic performance c number ltd right reserved
new composite material based on heavy concrete reinforced by basalt-boron fiber for radioactive waste management | A new composite material with neutron radiation shielding properties is presented. This fiber reinforced concrete material incorporates basalt-boron fiber, with different concentrations of boron oxide in fiber, and is applicable to nuclear energy and nuclear waste management. The methodology for production of boron oxide (B2O3) infused basalt fiber has been developed. First experimental samples of basalt boron fiber containing 6% of B2O3 and 12% B2O3 have been produced in laboratory conditions. The concrete samples reinforced by two types of basalt-boron fiber with different dosages have been prepared for neutron experiment. The neutron experimental investigations on radiation shielding properties of concrete reinforced by basalt-boron fiber have been performed by means of Pu-Be neutron source. The prepared samples have been tested in the course of several series of tests. It is shown that basalt-boron fibers in concrete improve neutron radiation shielding properties for neutrons with different energies, but it appears to be most effective when it comes to thermal neutrons. | 2019 | Article | Romanenko, Iryna; Holiuk, Maryna; Kutsyn, Pavlo; Kutsyna, Iryna; Odynokin, Hennadii; Nosovskyi, Anatolii; Pastsuk, Vitalii; Kiisk, Madis; Biland, Alex; Chuvashov, Yurii; Gulik, Volodymyr | EPJ NUCLEAR SCIENCES & TECHNOLOGIES | Estonia | 10.1051/epjn/2019050 | 0 | new composite material neutron radiation shielding property presented fiber reinforced concrete material incorporates basalt boron fiber different concentration boron oxide fiber applicable nuclear energy nuclear waste management methodology production boron oxide b2o3 infused basalt fiber developed first experimental sample basalt boron fiber containing number percent b2o3 number percent b2o3 produced laboratory condition concrete sample reinforced two type basalt boron fiber different dosage prepared neutron experiment neutron experimental investigation radiation shielding property concrete reinforced basalt boron fiber performed mean pu neutron source prepared sample tested course several series test shown basalt boron fiber concrete improve neutron radiation shielding property neutron different energy appears effective come thermal neutron
electromechanical analysis of self-sensing cfrp and its application to real-time non-destructive evaluation | Electromechanical behavior of carbon-fiber-reinforced plastics (CFRPs) was investigated by monitoring the electrical resistance changes with respect to mechanical loading to utilize its self-sensing capability for real-time non-destructive evaluation (NDE). Electrical resistance changed as mechanical deformations occurred in CFRPs. CFRP consists of polymer matrix and carbon fiber consisting of several thousands of carbon fiber monofilaments. The intrinsic piezoresistive behavior of a carbon fiber monofilament was characterized by an increase in electrical resistance when subjected to tensile elongation. A carbon fiber tow, essentially a bundle of monofilaments, also displayed a similar electromechanical behavior. In addition, the electrical resistance was affected by the interaction between adjacent tows and plies, known as inter-tow and inter-ply interactions, respectively. These interactions can be modeled as electrically equivalent circuits with variable electrical resistors. The developed model aids in the design of self-sensing CFRPs, which holds real-time NDE ability. Variable electrical resistors were parameterized by both empirical results and numerical analysis, decoupling each factor containing the stacking sequence as well as orientation of carbon fiber plies. The proof-of-concept of self-sensing CFRP was demonstrated using a 3D-printed miniaturized bridge. CFRP strips were attached under the bridge, and electrical resistances were monitored real-time with respect to the deflection. The acquired resistance changes were converted using the in-house developed algorithm, and deflections were calculated. It was shown that the proposed method can detect both the locations and magnitudes of deflections in the bridge real-time even when moving loads are applied. | 2020 | Proceedings Paper | Roh, H. D.; Park, Y-B | NONDESTRUCTIVE CHARACTERIZATION AND MONITORING OF ADVANCED MATERIALS, AEROSPACE, CIVIL INFRASTRUCTURE, AND TRANSPORTATION VIX | South Korea | 10.1117/12.2557963 | 0 | electromechanical behavior carbon fiber reinforced plastic cfrps investigated monitoring electrical resistance change respect mechanical loading utilize self sensing capability real time non destructive evaluation nde electrical resistance changed mechanical deformation occurred cfrps cfrp consists polymer matrix carbon fiber consisting several thousand carbon fiber monofilaments intrinsic piezoresistive behavior carbon fiber monofilament characterized increase electrical resistance subjected tensile elongation carbon fiber tow essentially bundle monofilaments also displayed similar electromechanical behavior addition electrical resistance affected interaction adjacent tow ply known inter tow inter ply interaction respectively interaction modeled electrically equivalent circuit variable electrical resistor developed model aid design self sensing cfrps hold real time nde ability variable electrical resistor parameterized empirical numerical decoupling factor containing stacking sequence well orientation carbon fiber ply proof concept self sensing cfrp demonstrated using 3d printed miniaturized bridge cfrp strip attached bridge electrical resistance monitored real time respect deflection acquired resistance change converted using house developed algorithm deflection calculated shown proposed method detect location magnitude deflection bridge real time even moving load applied
assessment of recycling use of gfrp powder as replacement of fly ash in geopolymer paste and concrete at ambient and high temperatures | Environmental issues caused by glass fiber reinforced polymer (GFRP) waste have attracted much attention. The development of cost-effective recycling and reuse methods for GFRP composite wastes is therefore essential. In this study, the formulation of the GFRP waste powder replacement was set at 20-40 wt%. The geopolymer was formed by mixing GFRP powder, fly ash (FA), steel slag (SS) and ordinary Portland cement (OPC) with a sodium-based alkali activator. The effects of GFRP powder content, activator concentration, liquid to solid (L/S) ratio, and activator solution modulus on the physico-mechanical properties of geopolymer mixtures were identified. Based on the 28-day compressive strength, the optimal combination of the geopolymer mixture was determined to be 30 wt% GFRP powder content, an activator concentration of 85%, L/S of 0.65, and an activator solution modulus of 1.3. The ratios of compressive strength to flexural strength of the GFRP powder/FA-based geopolymers were considerably lower than those of the FA/steel slag-based geopolymers, which indicates that the incorporation of GFRP powder improved the geopolymer brittleness. The incorporation of 30% GFRP powder in geopolymer concrete to replace FA can enhance the compressive and flexural strengths of geopolymer concrete by 28%. After exposure to 600 ?, the flexural strength loss for geopolymer concretes containing 30 wt% GFRP powder was less than that of specimens without GFRP powder. After exposure to 900 ?, the compressive strength and flexural strength losses of geopolymer concretes containing 30 wt% GFRP powder were similar to those of specimens without GFRP powder. The developed GFRP powder/FA-based geopolymers exhibited comparable or superior physico-mechanical properties to those of the FA-based geopolymers, and thus offer a high application potential as building construction material. | 2022 | Article | Wang, Jun; Zheng, Chuji; Mo, Liwu; GangaRao, Hota; Liang, Ruifeng | CERAMICS INTERNATIONAL | Peoples R China | 10.1016/j.ceramint.2022.01.293 | 0 | environmental issue caused glass fiber reinforced polymer gfrp waste attracted much attention development cost effective recycling reuse gfrp composite waste therefore essential formulation gfrp waste powder replacement set number number wt percent geopolymer formed mixing gfrp powder fly ash fa steel slag s ordinary portland cement opc sodium based alkali activator effect gfrp powder content activator concentration liquid solid l ratio activator solution modulus physico mechanical property geopolymer mixture identified based number day compressive strength optimal combination geopolymer mixture determined number wt percent gfrp powder content activator concentration number percent l number number activator solution modulus number number ratio compressive strength flexural strength gfrp powder fa based geopolymers considerably lower fa steel slag based geopolymers indicates incorporation gfrp powder improved geopolymer brittleness incorporation number percent gfrp powder geopolymer concrete replace fa enhance compressive flexural strength geopolymer concrete number percent exposure number flexural strength loss geopolymer concrete containing number wt percent gfrp powder le specimen without gfrp powder exposure number compressive strength flexural strength loss geopolymer concrete containing number wt percent gfrp powder similar specimen without gfrp powder developed gfrp powder fa based geopolymers exhibited comparable superior physico mechanical property fa based geopolymers thus offer high application potential building construction material
efficient reclamation of carbon fibers from epoxy composite waste through catalytic pyrolysis in molten zncl2 | Carbon fiber-reinforced polymer composites have been widely used in various fields and have inevitably produced large amounts of composite waste. The recycling of carbon fibers with high value has become an active research topic at related institutions and production enterprises. In this paper, the catalytic pyrolysis of T700 carbon fiber/epoxy composites in molten salt was studied. Due to the efficient solubility of molten ZnCl2 for the epoxy matrix and catalytic fracture of the C-N bonds by the action of Zn2+ ions, the epoxy composites can be completely degraded at 360 degrees C in 80 min under standard pressure, and the reclamation efficiency was significantly enhanced compared with conventional pyrolysis reclamation without a catalyst. The types and contents of the main oxygen-containing functional groups on the surfaces of the fibers reclaimed with ZnCl2 were similar to those of the virgin fibers, and the graphitization structure of the carbon fibers was not destroyed in the pyrolysis process. The tensile strength of a monofilament of the fibers reclaimed with ZnCl2 was obviously higher than that of fibers reclaimed in air; it reached a high retention rate that was about 95% that of the virgin fibers. The fibers reclaimed with ZnCl2 after sizing exhibited a desirable reinforcing effect on the flexure performance and interlaminar shear strength of unidirectional carbon fiber/epoxy composites which was close to the performance levels of composite samples containing commercial T700 carbon fibers. Therefore, efficient technology to reclaim high-quality carbon fibers from epoxy matrices has been devised. | 2019 | Article | Wu, Tianyu; Zhang, Wenqing; Jin, Xin; Liang, Xiangyi; Sui, Gang; Yang, Xiaoping | RSC ADVANCES | Peoples R China | 10.1039/c8ra08958b | 0 | carbon fiber reinforced polymer composite widely used various field inevitably produced large amount composite waste recycling carbon fiber high value become active research topic related institution production enterprise paper catalytic pyrolysis t700 carbon fiber epoxy composite molten salt studied due efficient solubility molten zncl2 epoxy matrix catalytic fracture c n bond action zn2 ion epoxy composite completely degraded number degree c number min standard pressure reclamation efficiency significantly enhanced compared conventional pyrolysis reclamation without catalyst type content main oxygen containing functional group surface fiber reclaimed zncl2 similar virgin fiber graphitization structure carbon fiber destroyed pyrolysis process tensile strength monofilament fiber reclaimed zncl2 obviously higher fiber reclaimed air reached high retention rate number percent virgin fiber fiber reclaimed zncl2 sizing exhibited desirable reinforcing effect flexure performance interlaminar shear strength unidirectional carbon fiber epoxy composite close performance level composite sample containing commercial t700 carbon fiber therefore efficient technology reclaim high quality carbon fiber epoxy matrix devised
an optimization design procedure for fiber reinforced polymer web-core sandwich bridge deck systems | The development of optimization design procedures has emerged as an essential component primarily to overcome the challenge of high initial construction costs associated with the fiber reinforced polymer (FRP) bridge deck systems. This paper devises a genetic algorithm-based optimization procedure to minimize the weight of FRP web core sandwich bridge deck systems. A Ritz-based simplified analysis method is applied to couple with the proposed optimization procedure as the structural analysis engine. The design procedure involves the parallel optimal search of mixed continuous and discrete parameters-geometrical parameters, sandwich configuration and material architecture-for the whole sandwich structure. A novel data structure is proposed for the genetic representation in a one-gene-one-variable format. Consequently, specific genetic operators are tailored to accommodate the nonstandard data structure. A problem-independent scheme that does not require any penalty parameter is developed to handle the design constraints. The resulting design procedure provides an effective optimal design framework for the preliminary design stage before performing detailed finite element analysis. (C) 2003 Elsevier Science Ltd. All rights reserved. | 2003 | Article | He, YH; Aref, AJ | COMPOSITE STRUCTURES | USA | 10.1016/s0263-8223(02)00311-2 | 0 | development optimization design procedure emerged essential component primarily overcome challenge high initial construction cost associated fiber reinforced polymer frp bridge deck system paper devise genetic algorithm based optimization procedure minimize weight frp web core sandwich bridge deck system ritz based simplified method applied couple proposed optimization procedure structural engine design procedure involves parallel optimal search mixed continuous discrete parameter geometrical parameter sandwich configuration material architecture whole sandwich structure novel structure proposed genetic representation one gene one variable format consequently specific genetic operator tailored accommodate nonstandard structure problem independent scheme require penalty parameter developed handle design constraint resulting design procedure provides effective optimal design framework preliminary design stage performing detailed finite element c number science ltd right reserved
dynamic fractures of concrete made of recycled aggregate or reinforced with fibres | In recent decades, there has been a lot of interest in using construction waste as a source of aggregate for the production of new concrete. Another topic of intense study is the optimal characteristics of reinforcing fibres. However, in contrast to the constant value of the static strength, it is widely known that the dynamic strength of concrete is highly dependent on the strain rate. The wide variety of possible concrete additives further com-plicates the assessment of the dynamic strength of concrete. Therefore, it is necessary to search for new material parameters that will allow evaluating and comparing the dynamic strength of concrete with various modifica-tions of additivities. In this work, the effects of recycled aggregate and fibres on the fracture critical stress of original, natural aggregate concrete were studied using the incubation time criterion. It was confirmed that by estimating only one additional parameter, the incubation time, which is responsible for the preparatory processes of fracture and is invariant with respect to the history of loading in dynamic and static tests, it is possible to construct the stress/strain rate dependences of the critical stress. The intersections of the theoretical rate de-pendences of the critical fracture stress under static and dynamic loading considering various percentages of recycled aggregate (from 0% to 100%) and carbon, steel, and synthetic fibres were analysed. The decrease in the dynamic strength of steel-and carbon-fibre-reinforced concretes was interpreted in terms of a change in the incubation time characteristic. The influence of the fibre shape on the strain rate sensitivity of steel-and synthetic-fibre-reinforced concretes was analysed. It is here shown that the incubation time parameter can be considered to be a convenient tool for assessing the influence of recycled aggregate or fibres on the dynamic strength of concrete. | 2023 | Article | Selyutina, Nina; Smirnov, Ivan | MECHANICS OF MATERIALS | Russia | 10.1016/j.mechmat.2023.104613 | 0 | recent decade lot interest using construction waste source aggregate production new concrete another topic intense optimal characteristic reinforcing fibre however contrast constant value static strength widely known dynamic strength concrete highly dependent strain rate wide variety possible concrete additive com plicates assessment dynamic strength concrete therefore necessary search new material parameter allow evaluating comparing dynamic strength concrete various modifica tions additivities work effect recycled aggregate fibre fracture critical stress original natural aggregate concrete studied using incubation time criterion confirmed estimating one additional parameter incubation time responsible preparatory process fracture invariant respect history loading dynamic static test possible construct stress strain rate dependence critical stress intersection theoretical rate de pendences critical fracture stress static dynamic loading considering various percentage recycled aggregate number percent number percent carbon steel synthetic fibre analysed decrease dynamic strength steel carbon fibre reinforced concrete interpreted term change incubation time characteristic influence fibre shape strain rate sensitivity steel synthetic fibre reinforced concrete analysed shown incubation time parameter considered convenient tool assessing influence recycled aggregate fibre dynamic strength concrete
utilization of polymer chemical admixtures for surface treatment and modification of cellulose fibres in cement-based composites: a review | Present day construction activities have led to the reduction of huge quantities of non-renewable resources. The effects are found in millions of toxic mineral wastes generated accompanied by unprecedented high levels of greenhouse gas emissions. It is therefore imperative that studies on renewable materials such as cellulose fibres be examined to explore their potentials as building materials. However, two of the major challenges bedevilling its adoption on a large scale are the durability and interfacial adhesion issues which can be solved through fibre surface treatment and polymer modification. This present review is an attempt to summarize relevant selected studies on the various surface treatment methods and polymer modification used in cellulose fibre reinforced cementitious application. The review covers (1) Properties of cellulose fibres and interaction with cement (2)Types of cellulose fibers and polymers used (3) Limitations of its use in cementitious materials (4) Physical and chemical methods of surface modification (5) Factors and mechanisms responsible for improved performance of the composites and (6) Models explaining the mechanisms involved in the enhanced properties. | 2021 | Review | Akinyemi, Banjo A.; Adesina, Adeyemi | CELLULOSE | Nigeria | 10.1007/s10570-020-03627-3 | 0 | present day construction activity led reduction huge quantity non renewable resource effect found million toxic mineral waste generated accompanied unprecedented high level greenhouse gas emission therefore imperative study renewable material cellulose fibre examined explore potential building material however two major challenge bedevilling adoption large scale durability interfacial adhesion issue solved fibre surface treatment polymer modification present review attempt summarize relevant selected study various surface treatment polymer modification used cellulose fibre reinforced cementitious application review cover number property cellulose fibre interaction cement number type cellulose fiber polymer used number limitation use cementitious material number physical chemical surface modification number factor mechanism responsible improved performance composite number model explaining mechanism involved enhanced property
recovery of materials from waste printed circuit boards by vacuum pyrolysis and vacuum centrifugal separation | In this research, a two-step process consisting of vacuum pyrolysis and vacuum centrifugal separation was employed to treat waste printed circuit boards (WPCBs). Firstly, WPCBs were pyrolysed under vacuum condition at 600 degrees C for 30 min in a lab-scale reactor. Then, the obtained pyrolysis residue was heated under vacuum until the solder was melted, and then the molten solder was separated from the pyrolysis residue by the centrifugal force. The results of vacuum pyrolysis showed that the type-A of WPCBs (the base plates of which was made from cellulose paper reinforced phenolic resin) pyrolysed to form an average of 67.97 wt.% residue, 27.73 wt.% oil, and 4.30 wt.% gas; and pyrolysis of the type-B of WPCBs (the base plates of which was made from glass fiber reinforced epoxy resin) led to an average mass balance of 72.20 wt.% residue, 21.45 wt.% oil, and 6.35 wt.% gas. The results of vacuum centrifugal separation showed that the separation of solder was complete when the pyrolysis residue was heated at 400 degrees C, and the rotating drum was rotated at 1200 rpm for 10 min. The pyrolysis oil and gas can be used as fuel or chemical feedstock after treatment. The pyrolysis residue after solder separation contained various metals, glass fibers and other inorganic materials, which could be recycled for further processing. The recovered solder can be reused directly and it can also be a good resource of lead and tin for refining. (c) 2010 Elsevier Ltd. All rights reserved. | 2010 | Article | Zhou, Yihui; Wu, Wenbiao; Qiu, Keqiang | WASTE MANAGEMENT | Peoples R China | 10.1016/j.wasman.2010.06.012 | 0 | research two step process consisting vacuum pyrolysis vacuum centrifugal separation employed treat waste printed circuit board wpcbs firstly wpcbs pyrolysed vacuum condition number degree c number min lab scale reactor obtained pyrolysis residue heated vacuum solder melted molten solder separated pyrolysis residue centrifugal force vacuum pyrolysis showed type wpcbs base plate made cellulose paper reinforced phenolic resin pyrolysed form average number number wt percent residue number number wt percent oil number number wt percent gas pyrolysis type b wpcbs base plate made glass fiber reinforced epoxy resin led average mass balance number number wt percent residue number number wt percent oil number number wt percent gas vacuum centrifugal separation showed separation solder complete pyrolysis residue heated number degree c rotating drum rotated number rpm number min pyrolysis oil gas used fuel chemical feedstock treatment pyrolysis residue solder separation contained various metal glass fiber inorganic material could recycled processing recovered solder reused directly also good resource lead tin refining c number ltd right reserved
the use of the empirical crack orientation tensor to characterize the damage anisotropy | In practice, a dominant failure mode of brittle materials, such as fiber-reinforced thermosets is the initiation and propagation of cracks under cyclic loading. In general, the damage in composites with irregular microstructure do not occur in regular patterns. There are several state-of-the-art continuum mechanical models which take the anisotropic damage for predicting the material behavior into account. Since damage generally occurs in an anisotropic way, methods that experimentally characterize the damage anisotropy are needed. Micro-Computed Tomography systems (mu CT) acquire volumetric images in a non-destructive way. By combining mu CT scanning and mechanical in-situ testing, detailed microstructure data of specimens under load are generated. Based on image processing methods, the damage propagation from crack initiation to fracture is analyzed. In practice, cyclic load is a common load case for many components. Consequently, fatigue and cycle load tests are essential for a comprehensive material characterization. In this contribution interrupted in-situ mu CT tests with cyclic tensile load are performed on Sheet Molding Compounds (SMC), a discontinuous glass fiber-reinforced thermset composite. Image processing methods are introduced for the experimental determination of the anisotropic damage characteristic based on volumetric images. The methods enable analyzing the spatial crack orientation distribution. In order to quantify the damage anisotropy, empirical formulations of the crack density distribution and second-order crack orientation tensor are applied. The presented work in this contribution extends the results of preliminary experimental damage investigations. In addition to previous studies, the damage anisotropy is quantified and analyzed. | 2021 | Article | Schoettl, Ludwig; Liebig, Wilfried V.; Weidenmann, Kay A.; Inal, Kaan; Elsner, Peter | COMPOSITES COMMUNICATIONS | Germany | 10.1016/j.coco.2020.100613 | 0 | practice dominant failure mode brittle material fiber reinforced thermosets initiation propagation crack cyclic loading general damage composite irregular microstructure occur regular pattern several state art continuum mechanical model take anisotropic damage predicting material behavior account since damage generally occurs anisotropic way experimentally characterize damage anisotropy needed micro computed tomography system mu ct acquire volumetric image non destructive way combining mu ct scanning mechanical situ testing detailed microstructure specimen load generated based image processing damage propagation crack initiation fracture analyzed practice cyclic load common load case many component consequently fatigue cycle load test essential comprehensive material characterization contribution interrupted situ mu ct test cyclic tensile load performed sheet molding compound smc discontinuous glass fiber reinforced thermset composite image processing introduced experimental determination anisotropic damage characteristic based volumetric image enable analyzing spatial crack orientation distribution order quantify damage anisotropy empirical formulation crack density distribution second order crack orientation tensor applied presented work contribution extends preliminary experimental damage investigation addition previous study damage anisotropy quantified analyzed
tensile and thermal degradation properties of poly (lactic acid)/typha latifolia bio-composites | Typha Latifolia fiber (TLF) reinforced poly(lactic acid) (PLA) composites were processed using a two roll mill machine. The effects of tensile strength and thermal degradation on the composites were compared between treated and untreated fiber at different fiber loading. Treated fiber composites with 10wt.% fiber shows better tensile strength and thermal properties compared to 20, 30 and 40wt.% of fiber loading. Experimental results shows the presence of natural fiber in the bio-composite has increases the glass transition temperature (Tg). For the thermogravimetric analysis (TGA), the experiments indicated that the addition of TLF enhanced the thermal stability of the bio-composites as compared to pure PLA. | 2018 | Proceedings Paper | Daud, Y. M.; Yee, T. G.; Adnan, S. A.; Zaidi, N. H. A. | GREEN DESIGN AND MANUFACTURE: ADVANCED AND EMERGING APPLICATIONS | Malaysia | 10.1063/1.5066689 | 1 | typha latifolia fiber tlf reinforced poly lactic acid pla composite processed using two roll mill machine effect tensile strength thermal degradation composite compared treated untreated fiber different fiber loading treated fiber composite 10wt percent fiber show better tensile strength thermal property compared number number 40wt percent fiber loading experimental show presence natural fiber bio composite increase glass transition temperature tg thermogravimetric tga experiment indicated addition tlf enhanced thermal stability bio composite compared pure pla
effects of water and chemical solutions ageing on the physical, mechanical, thermal and flammability properties of natural fibre-reinforced thermoplastic composites | Biocomposites comprising a combination of natural fibres and bio-based polymers are good alternatives to those produced from synthetic components in terms of sustainability and environmental issues. However, it is well known that water or aqueous chemical solutions affect natural polymers/fibres more than the respective synthetic components. In this study the effects of water, salt water, acidic and alkali solutions ageing on water uptake, mechanical properties and flammability of natural fibre-reinforced polypropylene (PP) and poly(lactic acid) (PLA) composites were compared. Jute, sisal and wool fibre- reinforced PP and PLA composites were prepared using a novel, patented nonwoven technology followed by the hot press method. The prepared composites were aged in water and chemical solutions for up to 3 week periods. Water absorption, flexural properties and the thermal and flammability performances of the composites were investigated before and after ageing each process. The effect of post-ageing drying on the retention of mechanical and flammability properties has also been studied. A linear relationship between irreversible flexural modulus reduction and water adsorption/desorption was observed. The aqueous chemical solutions caused further but minor effects in terms of moisture sorption and flexural modulus changes. PLA composites were affected more than the respective PP composites, because of their hydrolytic sensitivity. From thermal analytical results, these changes in PP composites could be attributed to ageing effects on fibres, whereas in PLA composite changes related to both those of fibres present and of the polymer. Ageing however, had no adverse effect on the flammability of the composites. | 2021 | Article | Kandola, Baljinder K.; Mistik, S. Ilker; Pornwannachai, Wiwat; Horrocks, A. Richard | MOLECULES | England | 10.3390/molecules26154581 | 1 | biocomposites comprising combination natural fibre bio based polymer good alternative produced synthetic component term sustainability environmental issue however well known water aqueous chemical solution affect natural polymer fibre respective synthetic component effect water salt water acidic alkali solution ageing water uptake mechanical property flammability natural fibre reinforced polypropylene pp poly lactic acid pla composite compared jute sisal wool fibre reinforced pp pla composite prepared using novel patented nonwoven technology followed hot press method prepared composite aged water chemical solution number week period water absorption flexural property thermal flammability performance composite investigated ageing process effect post ageing drying retention mechanical flammability property also studied linear relationship irreversible flexural modulus reduction water adsorption desorption observed aqueous chemical solution caused minor effect term moisture sorption flexural modulus change pla composite affected respective pp composite hydrolytic sensitivity thermal analytical change pp composite could attributed ageing effect fibre whereas pla composite change related fibre present polymer ageing however adverse effect flammability composite
effects of fibre weight fraction on the mechanical properties of bio-composite reinforced with alfa fibres: experimental and numerical investigation | This study is dedicated to conducting a comprehensive examination, both experimentally and numerically, to characterize the mechanical properties of a composite material composed of Alfa fibres and unsaturated polyester resin. In pursuit of this objective, we diligently prepared composite specimens in accordance with the ASTM D3379-75 standardization. The Alfa fibres used were prepares using a purely natural-based extraction technique, which retains approximately 78% of the composite's performance achieved through chemical treatment. The resulting composite consists of polyester resin reinforced with varying weight fractions of fibres, ranging from 0 to 18%.The test results of the manufactured bio-composite show that specimens with an 18% weight fraction offer a tensile strength of 49.749 MPa, whereas specimens with a 10% weight fraction exhibit a strength of 44.312 MPa. Additionally, the specimens with 18% fibre reinforcement exhibit a net increase in Young's modulus by 46% compared to the fibre-free composite, with Young's modulus ranging from 1469.66 MPa to 2726 MPa. When compared with composites based on fibre glass, the introduced bio-composite with 18% Alfa fibres exhibits similar stiffness to that of glass fibres. Additionally, the outcomes from the Finite Element Model (FEM) reveal a remarkable agreement with the experimental data, underscoring the practical applicability of the proposed methodology and tools for accurately simulating tensile tests in composite structures. | 2024 | Review | Boukhoulda, A.; Bendine, K.; Boukhoulda, F. B.; Bellali, M. A. | JOURNAL OF COMPOSITE MATERIALS | Algeria | 10.1177/00219983231217076 | 1 | dedicated conducting comprehensive examination experimentally numerically characterize mechanical property composite material composed alfa fibre unsaturated polyester resin pursuit objective diligently prepared composite specimen accordance astm d3379 number standardization alfa fibre used prepares using purely natural based extraction technique retains approximately number percent composite performance achieved chemical treatment resulting composite consists polyester resin reinforced varying weight fraction fibre ranging number number percent test manufactured bio composite show specimen number percent weight fraction offer tensile strength number number mpa whereas specimen number percent weight fraction exhibit strength number number mpa additionally specimen number percent fibre reinforcement exhibit net increase young modulus number percent compared fibre free composite young modulus ranging number number mpa number mpa compared composite based fibre glass introduced bio composite number percent alfa fibre exhibit similar stiffness glass fibre additionally outcome finite element model fem reveal remarkable agreement experimental underscoring practical applicability proposed methodology tool accurately simulating tensile test composite structure
long-term behaviour of recycled aggregate concrete beams prestressed with carbon fibre-reinforced polymer (cfrp) tendons | The utilisation of recycled aggregate concrete (RAC) is commonly recognised as one of the most effective means to achieve cleaner and sustainable development in civil engineering. To promote the application of RAC, prestressing technique can be employed to overcome the inherent dis-advantages of RAC beams associated with poor cracking resistance and large deflections. How-ever, the research on the prestressed RAC beam is quite limited, and no research has been performed on their long-term behaviour. This paper presents a finite element (FE) analysis for investigating the long-term behaviour of RAC beams prestressed with carbon fibre-reinforced polymer (CFRP) tendons considering the effects of concrete creep, concrete shrinkage, tendon relaxation as well as the cracking and tension stiffening of concrete. Based on the principle of superposition, the variations of the stress and strain with time are considered in the numerical analysis using step-by-step method. The FE model is calibrated with the experimental results obtained from the literature. Based on the validated model, a comprehensive parametric study is performed to investigate the effects of the replacement ratio of recycled coarse aggregate (RCA), concrete strength, reinforcement ratio, prestress level, and sustained load level on the long-term behaviour of prestressed RAC beams. The obtained results demonstrate that increasing the prestress load is an effective way to reduce the long-term deflection of RAC beams, and the use of RAC with low RCA replacement ratio is suggested. Besides, the main causes of the long-term deflection and axial shorting of the CFRP prestressed RAC beams are also studied. This research provides a pioneering and insightful study of the long-term behaviour of CFRP pre-stressed RAC beams. The obtained results demonstrate that the time-dependent effects should be well considered in the design before the prestressed RAC beam is used in practice. | 2023 | Article | Liu, Xiaoyang; Yu, Wen; Huang, Yue; Yang, Guotao; You, Weijie; Gao, Lei; Song, Jun | CASE STUDIES IN CONSTRUCTION MATERIALS | Peoples R China | 10.1016/j.cscm.2022.e01785 | 0 | utilisation recycled aggregate concrete rac commonly recognised one effective mean achieve cleaner sustainable development civil engineering promote application rac prestressing technique employed overcome inherent dis advantage rac beam associated poor cracking resistance large deflection ever research prestressed rac beam quite limited research performed long term behaviour paper present finite element fe investigating long term behaviour rac beam prestressed carbon fibre reinforced polymer cfrp tendon considering effect concrete creep concrete shrinkage tendon relaxation well cracking tension stiffening concrete based principle superposition variation stress strain time considered numerical using step step method fe model calibrated experimental obtained literature based validated model comprehensive parametric performed investigate effect replacement ratio recycled coarse aggregate rca concrete strength reinforcement ratio prestress level sustained load level long term behaviour prestressed rac beam obtained demonstrate increasing prestress load effective way reduce long term deflection rac beam use rac low rca replacement ratio suggested besides main cause long term deflection axial shorting cfrp prestressed rac beam also studied research provides pioneering insightful long term behaviour cfrp pre stressed rac beam obtained demonstrate time dependent effect well considered design prestressed rac beam used practice
self-healing behavior of strain hardening cementitious composites incorporating local waste materials | The self-healing behavior of a series of pre-cracked fiber reinforced strain hardening cementitious composites incorporating blast furnace slag (BFS) and limestone powder (LP) with relatively high water/binder ratio is investigated in this paper, focusing on the recovery of its deflection capacity. Four-point bending tests are used to precrack the beam at 28 days. For specimens submerged in water the deflection capacity can recover about 65-105% from virgin specimens, which is significantly higher compared with specimens cured in air. Similar conclusion applies to the stiffness recovery in water cured specimens. The observations under ESEM and XEDS confirmed that the microcracks in the specimens submerged in water were healed with significant amount of calcium carbonate, very likely due to the continuous hydration of cementitious materials. The self-healing cementitious composites developed in this research can potentially reduce or even eliminate the maintenance needs of civil infrastructure, especially when repeatable high deformation capacity is desirable, e.g. bridge deck link slabs and jointless pavements. (C) 2009 Elsevier Ltd. All rights reserved. | 2009 | Article | Qian, S.; Zhou, J.; de Rooij, M. R.; Schlangen, E.; Ye, G.; van Breugel, K. | CEMENT & CONCRETE COMPOSITES | Netherlands | 10.1016/j.cemconcomp.2009.03.003 | 0 | self healing behavior series pre cracked fiber reinforced strain hardening cementitious composite incorporating blast furnace slag bfs limestone powder lp relatively high water binder ratio investigated paper focusing recovery deflection capacity four point bending test used precrack beam number day specimen submerged water deflection capacity recover number number percent virgin specimen significantly higher compared specimen cured air similar applies stiffness recovery water cured specimen observation esem xeds confirmed microcracks specimen submerged water healed significant amount calcium carbonate likely due continuous hydration cementitious material self healing cementitious composite developed research potentially reduce even eliminate maintenance need civil infrastructure especially repeatable high deformation capacity desirable e g bridge deck link slab jointless pavement c number ltd right reserved
post-fire flexural performance and microstructure of steel fiber-reinforced concrete with recycled nylon granules and zeolite substitution | Polymer wastes are categorized as highly recyclable materials from various aspects. An effective way to recycle these materials is to utilize them in the concrete industry to replace aggregates. Thus, the non-renewable natural resources are reserved, and the waste disposal problems are partly mitigated. This study investigates the flexural response of steel fiber-reinforced concrete (SFRC) incorporating recycled nylon granules (NG) and natural zeolite after exposure to elevated temperatures. In total, 216 specimens were produced, which contained steel fiber at 0, 0.75, and 1.25% of mix volume, NG at 0, 10, and 20% of sand volume, and a type of zeolitic framework at 10, 15, and 20% of cement weight to examine the effect of each variable on the compressive and flexural strength, stiffness, and load-deflection response of concrete mixes. A concise microstructural analysis was also conducted to characterize the microscopic properties of the concrete constituent materials using SEM, BSEM, and EDXMA spectroscopy. The obtained results indicated that adding natural zeolite to the concrete mixes improved the compressive and flexural strength, as well as the flexural stiffness capacity. It was also observed that NG helped enhance the flexural specifications of specimens at 300 degrees C. This was attributed to the clamping action of partially molten polymer, similar to the crack-bridging mechanism of the steel fibers. The ultimate deflection capacity of the specimens was also increased with increasing zeolite addition. | 2021 | Article | Tayebi, Morteza; Nematzadeh, Mahdi | STRUCTURES | Iran | 10.1016/j.istruc.2021.05.080 | 0 | polymer waste categorized highly recyclable material various aspect effective way recycle material utilize concrete industry replace aggregate thus non renewable natural resource reserved waste disposal problem partly mitigated investigates flexural response steel fiber reinforced concrete sfrc incorporating recycled nylon granule ng natural zeolite exposure elevated temperature total number specimen produced contained steel fiber number number number number number percent mix volume ng number number number percent sand volume type zeolitic framework number number number percent cement weight examine effect variable compressive flexural strength stiffness load deflection response concrete mix concise microstructural also conducted characterize microscopic property concrete constituent material using sem bsem edxma spectroscopy obtained indicated adding natural zeolite concrete mix improved compressive flexural strength well flexural stiffness capacity also observed ng helped enhance flexural specification specimen number degree c attributed clamping action partially molten polymer similar crack bridging mechanism steel fiber ultimate deflection capacity specimen also increased increasing zeolite addition
the effect of geometry on the flexural properties of cellular structures reinforced with natural fibres: statistical approach | New concepts of honeycomb structures were developed. These new cellular structures, known as honeycomb (HN), reentrant honeycomb (RE-HN) and silicomb (Silico) are made from new solid polymer matrix reinforced with natural fibers resulting in biocomposites that are innovative and sustainable for a variety of engineering applications. In order to elaborate these biocomposites structures, PLA (Polylactic Acid) molds were made using a 3D printer. Then, the flexural behavior of honeycomb, reentrant and silicomb structures reinforced by various natural fibers like flax, jute and sisal using various fibers volume fractions of 10, 20 and 30% was investigated. Taguchi plan (L-9) experiments were conducted to determine how each factor affects bending stress, displacement and flexural modulus. Bending stress values varied from 24.66 to 36.53 MPa while flexural modulus values from 3.58 to 17.17 GPa. Moreover, it was found that fiber volume fraction had significant influence on flexural properties and on fracture resistance. The silicomb structure has a higher load capacity than the honeycomb and reentrant structures. In fact, this type of biocomposite structure with low density and good mechanical properties are intended for many packaging and furnishing applications with a lower impact on the environment. | 2022 | Article | Cherief, Moncef; Belaadi, Ahmed; Boumaaza, Messaouda; Bourchak, Mostefa | JOURNAL OF NATURAL FIBERS | Algeria | 10.1080/15440478.2021.1964134 | 1 | new concept honeycomb structure developed new cellular structure known honeycomb hn reentrant honeycomb hn silicomb silico made new solid polymer matrix reinforced natural fiber resulting biocomposites innovative sustainable variety engineering application order elaborate biocomposites structure pla polylactic acid mold made using 3d printer flexural behavior honeycomb reentrant silicomb structure reinforced various natural fiber like flax jute sisal using various fiber volume fraction number number number percent investigated taguchi plan l number experiment conducted determine factor affect bending stress displacement flexural modulus bending stress value varied number number number number mpa flexural modulus value number number number number gpa moreover found fiber volume fraction significant influence flexural property fracture resistance silicomb structure higher load capacity honeycomb reentrant structure fact type biocomposite structure low density good mechanical property intended many packaging furnishing application lower impact environment
an investigation of the strength and stiffness of weight-saving sandwich beams with cfrp face sheets and seven 3d printed cores | Although sandwich panels are widely used in the industry, the limitations in the cores' structure designs and materials restrain their use in stiffnessor strength-critical applications without increasing the sandwich beams' dimensions. The use of additive manufacturing over conventional fabrication methods enabled us to tune the cores' design according to the stiffness and strength requirements without increasing the beams' overall dimensions. Seven core structures were 3D printed of Nylon PA12 using powder bed fusion and were tested for their strength and stiffness using three-point bending test. The novel 3D printed core structures were combined, for the first time in the literature, with thin CFRP face sheets. The small Re-entrant and Gyroid structures achieved the highest strength and stiffness values respectively, while the 3D printed conventional honeycomb structures performed the poorest among all other core structures. The stiffness and strength values were normalised using the samples weights and the gyroid structure recorded the highest specific stiffness and strength, making it ideal for supporting weight-critical applications such as motorsport and aerospace. | 2021 | Article | Alshaer, Ahmad W.; Harland, Daniel J. | COMPOSITE STRUCTURES | England | 10.1016/j.compstruct.2020.113391 | 0 | although sandwich panel widely used industry limitation core structure design material restrain use stiffnessor strength critical application without increasing sandwich beam dimension use additive manufacturing conventional fabrication enabled u tune core design according stiffness strength requirement without increasing beam overall dimension seven core structure 3d printed nylon pa12 using powder bed fusion tested strength stiffness using three point bending test novel 3d printed core structure combined first time literature thin cfrp face sheet small entrant gyroid structure achieved highest strength stiffness value respectively 3d printed conventional honeycomb structure performed poorest among core structure stiffness strength value normalised using sample weight gyroid structure recorded highest specific stiffness strength making ideal supporting weight critical application motorsport aerospace
comparative study on high-temperature performance of mpc and bfpmpc | Because a new magnesium phosphate cement (MPC) developed previously for the rapid repair of cement concrete structures has better mechanical properties and bonding properties, the high-temperature properties were further investigated and compared with ordinary MPC in this study. The mechanical properties of MPC, the hydration products, and the high-temperature mechanism were studied and revealed under the calcination conditions of normal [room temperature (20 degrees C)], 70 degrees C, 300 degrees C, 600 degrees C, and 900 degrees C. As the temperature increased, the compressive strength first decreased and then increased with the lowest being at 300 degrees C. Subsequently, analytical methods such as X-ray powder diffraction (XRD), mercury intrusion porosimeter (MIP), Fourier transform infrared spectrometer (FT-IR), thermogravimetric analysis (TGA), differential scanning calorimetry (DSC), and scanning electron microscope/energy dispersive spectrometer (SEM/EDS) were used to comprehensively characterize the changes in MPC hydration products under high-temperature conditions in order to reveal the mechanism of action. The MIP results showed that the detrimental pores gradually increased up to 300 degrees C. When the temperature reached 600 degrees C, the pores were formed and filled by more MgKPO4 crystals, which gradually reduced the harmful pores. XRD, FT-IR, and SEM/EDS results showed that at 300 degrees C, the hydration products did not contain the crystalline struvite but transformed into an amorphous transition state. In particular, basalt fiber-reinforced polymer modified magnesium phosphate cement (BFPMPC) still showed polymer degradation and carbonization. The XRD results were verified by TGA. The hydration products of MPC and BFPMPC at 427 degrees C in the process of amorphous to crystalline transformation were verified by DSC. The proposed MPC materials can be widely applied to the reinforcement and maintenance of key joints of buildings and concrete structures that are prone to fire accidents. | 2023 | Article | Liu, Fei; Pan, Baofeng; Zhou, Changjun; Zhang, Yurou | JOURNAL OF MATERIALS IN CIVIL ENGINEERING | Peoples R China | 10.1061/jmcee7.mteng-16257 | 0 | new magnesium phosphate cement mpc developed previously rapid repair cement concrete structure better mechanical property bonding property high temperature property investigated compared ordinary mpc mechanical property mpc hydration product high temperature mechanism studied revealed calcination condition normal room temperature number degree c number degree c number degree c number degree c number degree c temperature increased compressive strength first decreased increased lowest number degree c subsequently analytical x ray powder diffraction xrd mercury intrusion porosimeter mip fourier transform infrared spectrometer ft ir thermogravimetric tga differential scanning calorimetry dsc scanning electron microscope energy dispersive spectrometer sem ed used comprehensively characterize change mpc hydration product high temperature condition order reveal mechanism action mip showed detrimental pore gradually increased number degree c temperature reached number degree c pore formed filled mgkpo4 crystal gradually reduced harmful pore xrd ft ir sem ed showed number degree c hydration product contain crystalline struvite transformed amorphous transition state particular basalt fiber reinforced polymer modified magnesium phosphate cement bfpmpc still showed polymer degradation carbonization xrd verified tga hydration product mpc bfpmpc number degree c process amorphous crystalline transformation verified dsc proposed mpc material widely applied reinforcement maintenance key joint building concrete structure prone fire accident
displacement-based seismic design of steel, frp, and sma cable restrainers for isolated simply supported bridges | Restrain devices, being of low cost and easy to install, are often used to limit the relative displacements between the decks and columns in a simply supported bridge. Although the current guidelines have provided different restrainer design methods, they do not adequately consider the dynamic interactions between the decks and columns in isolated bridge systems considering the flexibility of isolation systems. Additionally, due to a fiber-reinforced polymer (FRP) with a high tensile strength and shape memory alloy (SMA) with energy dissipation capacity and self-centering property, they are good candidates to be used as seismic restrainers. However, currently there is no appropriate design method for such restrainers in isolated bridges. The objective of this study is to propose a restrainer design procedure for simply supported bridges equipped with elastomeric isolation systems. Three types of restrainers, i.e., steel, SMA, and carbon fiber-reinforced polymer (CFRP) cables, are considered. The design procedure for restrainers is developed based on a linearized 2-degree-of-freedom (DOF) analytical model. A three-span simply supported highway bridge located in Vancouver, British Columbia, Canada, is chosen as a case study. The effectiveness of the proposed method is evaluated. The results show that the restrainers could remain functional and limit the relative displacement within a design value during earthquakes. The effectiveness factor, defined as the ratio of the yielding displacement to the peak restrainer displacement, ranges from 2.0 to 6.4. The relative displacements of the bridge retrofitted with steel, CFRP, and SMA cables at midspan supports could be decreased by 41.6, 49.2, and 58.1%, respectively, compared with the allowable design displacement. The total length of SMA cable restrainers is the smallest, and they are more efficient in limiting the relative displacement compared with elastic restrain devices. (C) 2018 American Society of Civil Engineers. | 2018 | Article | Li, Shuai; Dezfuli, Farshad Hedayati; Wang, Jing-Quan; Alam, M. Shahria | JOURNAL OF BRIDGE ENGINEERING | Peoples R China | 10.1061/(asce)be.1943-5592.0001231 | 0 | restrain device low cost easy install often used limit relative displacement deck column simply supported bridge although current guideline provided different restrainer design adequately consider dynamic interaction deck column isolated bridge system considering flexibility isolation system additionally due fiber reinforced polymer frp high tensile strength shape memory alloy sma energy dissipation capacity self centering property good candidate used seismic restrainer however currently appropriate design method restrainer isolated bridge objective propose restrainer design procedure simply supported bridge equipped elastomeric isolation system three type restrainer e steel sma carbon fiber reinforced polymer cfrp cable considered design procedure restrainer developed based linearized number degree freedom dof analytical model three span simply supported highway bridge located vancouver british columbia canada chosen case effectiveness proposed method evaluated show restrainer could remain functional limit relative displacement within design value earthquake effectiveness factor defined ratio yielding displacement peak restrainer displacement range number number number number relative displacement bridge retrofitted steel cfrp sma cable midspan support could decreased number number number number number number percent respectively compared allowable design displacement total length sma cable restrainer smallest efficient limiting relative displacement compared elastic restrain device c number american society civil engineer
social life cycle assessment framework for evaluation of potential job creation with an application in the french carbon fiber aeronautical recycling sector | Purpose Due to the increased consumption of carbon fibers, it is expected that an important amount of carbon-fiber-reinforced plastic (CFRP)-based products will enter in the coming years, at the end of their life cycle. Considering the challenges ahead in the establishment of a new recycling sector, it is appropriate to investigate the sustainable creation of a CFRP end-of-life management sector. The following work is part of a national funded project called SEARRCH, whose goal was to provide sustainability assessment indicators and methodology to stakeholders, for the implementation of a carbon fiber recycling sector. This article will focus on detailing the methodology aiming at characterizing the social dimension through the evaluation of potential job creation. Methods This publication describes the development of a method for the evaluation of potential job creation built on an adaptation of the Hunkeler societal life cycle assessment (societal LCA). This methodology based on life cycle inventory (LCI) has been adapted using input-output tables from the French national institute of statistics and economic studies (INSEE) or the Social Hotspot Database (SHDB) and a material flow analysis (MFA). A practical application in the CFRP recycling sector is then described. This research was conducted as part of a national project funded by the French Government France; therefore, this study respects data corresponding to the French national borders and assumes the use of a pyrolysis recycling process in calculating the amount of CFRP production and waste available at the end-of-life stage from the aeronautical sector. Results and discussion The amount of direct and indirect employment was obtained for different periods of time. Using technical coefficients extracted from the SHDB, it was determined that for the CFRP coming from the aeronautical sector, 85 direct and indirect induced jobs would be created for the period between 2046 and 2050. Using technical coefficients calculated from the input-output tables provided by the INSEE, the estimated number of jobs was 108 for the same period. Conclusions This publication demonstrated that the quantity of CFRP at the end-of-life stage could represent a potential benefit for direct and indirect job creation if the implementation of the end-of-life CFRP sector is anchored in a sustainable way, by establishing a new recycling sector for this material. Moreover, this method can provide calculations for other periods of time, sectors, and geographic scales, separately or in combination. | 2019 | Article | Pillain, Baptiste; Viana, Luciano Rodrigues; Lefeuvre, Anaele; Jacquemin, Leslie; Sonnemann, Guido | INTERNATIONAL JOURNAL OF LIFE CYCLE ASSESSMENT | France | 10.1007/s11367-019-01593-y | 0 | purpose due increased consumption carbon fiber expected important amount carbon fiber reinforced plastic cfrp based product enter coming year end life cycle considering challenge ahead establishment new recycling sector appropriate investigate sustainable creation cfrp end life management sector following work part national funded project called searrch whose goal provide sustainability assessment indicator methodology stakeholder implementation carbon fiber recycling sector article focus detailing methodology aiming characterizing social dimension evaluation potential job creation publication describes development method evaluation potential job creation built adaptation hunkeler societal life cycle assessment societal lca methodology based life cycle inventory lci adapted using input output table french national statistic economic study insee social hotspot database shdb material flow mfa practical application cfrp recycling sector described research conducted part national project funded french government france therefore respect corresponding french national border assumes use pyrolysis recycling process calculating amount cfrp production waste available end life stage aeronautical sector discussion amount direct indirect employment obtained different period time using technical coefficient extracted shdb determined cfrp coming aeronautical sector number direct indirect induced job would created period number number using technical coefficient calculated input output table provided insee estimated number job number period conclusion publication demonstrated quantity cfrp end life stage could represent potential benefit direct indirect job creation implementation end life cfrp sector anchored sustainable way establishing new recycling sector material moreover method provide calculation period time sector geographic scale separately combination
life cycle assessment and life cycle costing as supporting tools for evs lightweight design | This study is concerned with the lifecycle impact and cost of lightweight design for Electric Vehicles (EVs). The applicability of novel materials, bio-composite and fiber reinforced thermoset matrix primarily, and related innovative manufacturing technologies, is evaluated for some relevant modules of vehicle. The study is part of the ENLIGHT European project that aims to advance highly innovative lightweight materials and technologies for application in structural vehicle parts of future volume produced (EVs) along four axes: performance, manufacturability, cost and lifecycle footprint. The preliminary results showed that, for the specific studies, material production and manufacturing represent the most critical life-cycle phases from environmental and economic point of view respectively. The trade-off between impacts of production and use phase needs to be faced by means of detailed analysis when EVs lightweight solutions are proposed. | 2016 | Proceedings Paper | Zanchi, Laura; Delogu, Massimo; Ierides, Marcos; Vasiliadis, Harilaos | SUSTAINABLE DESIGN AND MANUFACTURING 2016 | Italy | 10.1007/978-3-319-32098-4_29 | 1 | concerned lifecycle impact cost lightweight design electric vehicle ev applicability novel material bio composite fiber reinforced thermoset matrix primarily related innovative manufacturing technology evaluated relevant module vehicle part enlight european project aim advance highly innovative lightweight material technology application structural vehicle part future volume produced ev along four ax performance manufacturability cost lifecycle footprint preliminary showed specific study material production manufacturing represent critical life cycle phase environmental economic point view respectively trade impact production use phase need faced mean detailed ev lightweight solution proposed
tensile mechanical properties of basalt fiber reinforced polymer tendons at low to intermediate strain rates | Basalt fiber reinforced polymer (BFRP) tendons are well known for their day-by-day increasing applications in infrastructural engineering. Advantages like high corrosion resistance, low-cost and environment-friendly features make BFRP tendons one of the best alternatives for metal-based (for example steel) reinforcement. Civil engineering components are always under high risk of earthquake, explosion or any impact/collision situation. Therefore, it becomes necessary to analyze the mechanical properties of BFRP tendons in every aspect of real-life situations. This paper investigates the mechanical properties of BFRP tendons through pullout (at 0.05 mm/s), quasi-static (at 0.05 mm/s) and dynamic (at 1, 3, 5, 10, 5 m/s) tests. The effects of varying loading velocities (or strain-rates) over damage process are characterized by digital image correlation (DIC) method. The micrographs by scanning electron microscopy (SEM) identified the modes of fracture occurred during the experimental tests. The discreteness of failure strength at various strain-rates is analyzed by 'Weibull distribution: a statistical method'. The experimental investigation proved that the BFRP tendons are highly influenced by strain-rate under tensile loading. As compared to quasi-static tests, the tensile strength is increased by 98% at the strain-rate of 28.98 s(-1). It is also estimated that Weibull distribution is one of the best available statistical tools for estimating randomness in BFRP tendons. | 2019 | Article | Xu, Xufeng; Rawat, Prashant; Shi, Yanchao; Zhu, Deju | COMPOSITES PART B-ENGINEERING | Peoples R China | 10.1016/j.compositesb.2019.107442 | 0 | basalt fiber reinforced polymer bfrp tendon well known day day increasing application infrastructural engineering advantage like high corrosion resistance low cost environment friendly feature make bfrp tendon one best alternative metal based example steel reinforcement civil engineering component always high risk earthquake explosion impact collision situation therefore becomes necessary analyze mechanical property bfrp tendon every aspect real life situation paper investigates mechanical property bfrp tendon pullout number number mm quasi static number number mm dynamic number number number number number test effect varying loading velocity strain rate damage process characterized digital image correlation dic method micrographs scanning electron microscopy sem identified mode fracture occurred experimental test discreteness failure strength various strain rate analyzed weibull distribution statistical method experimental investigation proved bfrp tendon highly influenced strain rate tensile loading compared quasi static test tensile strength increased number percent strain rate number number number also estimated weibull distribution one best available statistical tool estimating randomness bfrp tendon
creep responses of smart sandwich composites at multiple length scales: experiments and modeling | In service, composite structures present the unique challenge of damage detection and repair. Piezoelectric ceramic, such as lead zirconate titanate (PZT), is often used for detecting damage in composites. This paper investigates the effect of embedded PZT crystals on the overall creep behavior of sandwich beams comprising of glass fiber reinforced polymer laminated skins and polymer foam core, which could potentially be used as a damage-detecting smart structure. Uniaxial quasi-static and creep tests were performed on the glass/epoxy laminated composites having several fiber orientations, 0 deg, 45 deg, and 90 deg, to calibrate the elastic and viscoelastic properties of the fibers and matrix. Three-point bending creep tests at elevated temperature (80 degrees C) were then carried out for a number of control sandwich beams (no PZT crystal) and conditioned sandwich beams (with PZT crystals embedded in the center of one facesheet). Lateral deflection of the sandwich beams was monitored for more than 60 h. The model presented in this paper is composed by two parts: (a) a simplified micromechanical model of unidirectional fiber reinforced composites used to obtain effective properties and overall creep response of the laminated skins and (b) a finite element method to simulate the overall creep behavior of the sandwich beams with embedded PZT crystals. The simplified micromechanical model is implemented in the material integration points within the laminated skin elements. Fibers are modeled as linear elastic, while a linearized viscoelastic material model is used for the epoxy matrix and foam core. Numerical results on the creep deflection of the smart sandwich beams show good correlations with the experimental creep deflection at 80 degrees C, thus proving that this model, although currently based on material properties reported at room temperature, is promising to obtain a reasonable prediction for the creep of a smart sandwich structure at high temperatures. [DOI: 10.1115/1.4002643] | 2011 | Article | Farrugia, Anais; Winkelmann, Charles; La Saponara, Valeria; Kim, Jeong Sik; Muliana, Anastasia H. | JOURNAL OF ENGINEERING MATERIALS AND TECHNOLOGY-TRANSACTIONS OF THE ASME | USA | 10.1115/1.4002643 | 0 | service composite structure present unique challenge damage detection repair piezoelectric ceramic lead zirconate titanate pzt often used detecting damage composite paper investigates effect embedded pzt crystal overall creep behavior sandwich beam comprising glass fiber reinforced polymer laminated skin polymer foam core could potentially used damage detecting smart structure uniaxial quasi static creep test performed glass epoxy laminated composite several fiber orientation number deg number deg number deg calibrate elastic viscoelastic property fiber matrix three point bending creep test elevated temperature number degree c carried number control sandwich beam pzt crystal conditioned sandwich beam pzt crystal embedded center one facesheet lateral deflection sandwich beam monitored number h model presented paper composed two part simplified micromechanical model unidirectional fiber reinforced composite used obtain effective property overall creep response laminated skin b finite element method simulate overall creep behavior sandwich beam embedded pzt crystal simplified micromechanical model implemented material integration point within laminated skin element fiber modeled linear elastic linearized viscoelastic material model used epoxy matrix foam core numerical creep deflection smart sandwich beam show good correlation experimental creep deflection number degree c thus proving model although currently based material property reported room temperature promising obtain reasonable prediction creep smart sandwich structure high temperature doi number number number number
eco-car: a perfect vehicle for technical design teaching? | Design methods and tools are generally best learned and developed experientially [1]. Finding appropriate vehicles for delivering these to students is becoming increasingly challenging, especially when considering only those that will enthuse, intrigue and inspire. This paper traces the development of different eco-car design and build projects which competed in the Shell Eco-Marathon. The cars provided opportunities for experiential learning through a formal learning cycle of CDIO (Conceive, Design, Implement, Operate) or the more traditional understand, explore, create, validate, with both teams developing a functional finished prototype. Lessons learned were applied through the design of a third and fourth eco-car using experimental techniques with bio-composites, combining the knowledge of fibre reinforced composite materials and adhesives with the plywood construction techniques of the two teams. The paper discusses the importance of applying materials and techniques to a real world problem. It will also explore how eco-car and comparing traditional materials and construction techniques with high tech composite materials is an ideal teaching, learning and assessment vehicle for technical design techniques. | 2014 | Proceedings Paper | Buck, Lyndon; McLening, Christian; Burgess, Jonathan | DS 78: PROCEEDINGS OF THE 16TH INTERNATIONAL CONFERENCE ON ENGINEERING AND PRODUCT DESIGN EDUCATION (E&PDE14): DESIGN EDUCATION AND HUMAN TECHNOLOGY RELATIONS | England |  | 1 | design tool generally best learned developed experientially number finding appropriate vehicle delivering student becoming increasingly challenging especially considering enthuse intrigue inspire paper trace development different eco car design build project competed shell eco marathon car provided opportunity experiential learning formal learning cycle cdio conceive design implement operate traditional understand explore create validate team developing functional finished prototype lesson learned applied design third fourth eco car using experimental technique bio composite combining knowledge fibre reinforced composite material adhesive plywood construction technique two team paper discus importance applying material technique real world problem also explore eco car comparing traditional material construction technique high tech composite material ideal teaching learning assessment vehicle technical design technique
structural health issues for frp bridge decks | The utilization of Fiber Reinforced Polymer (FRP) bridge decks has been increasing in the past few years due to the several long-term benefits they offer over conventional materials such as steel and concrete. Even though there have been many experimental and analytical studies to investigate the behavior of FRP bridge decks, an integrated study covering their structural health issues is not available. This study will briefly outline the application of the concepts of Structural Health in Civil Engineering (SHCE) to FRP bridge decks. Specific attributes covered include structural properties, short-term and long-term durability issues, and use of routine inspections for integrity evaluation. | 2003 | Proceedings Paper | Alampalli, S; Ettouney, MM; Gajer, R | RECENT DEVELOPMENTS IN BRIDGE ENGINEERING | USA |  | 0 | utilization fiber reinforced polymer frp bridge deck increasing past year due several long term benefit offer conventional material steel concrete even though many experimental analytical study investigate behavior frp bridge deck integrated covering structural health issue available briefly outline application concept structural health civil engineering shce frp bridge deck specific attribute covered include structural property short term long term durability issue use routine inspection integrity evaluation
thermal sensitivity of cfrp/steel bond exposed to prolonged water ingress | Carbon Fiber Reinforced Polymer (CFRP) strengthened steel outdoor and submerged structures could be often exposed to water at a range of temperatures. According to the authors' knowledge, no study has identified the effects of water temperature on bond performance, even though a range of temperatures is experienced by the strengthened structures in different parts of the world. In addition, almost all studies focused on corroded steel strengthened with CFRP have been done on steel exposed to induced accelerated corrosion under laboratory conditions, which is not a correct representation of naturally corroded steel. The micro-level degradation occurs near the rusted surface due to hydrogen release from the corrosion process and may cause heavy degradation of the composite with prolonged exposure to an aggressive environment, which might not be observed from the samples with induced accelerated corrosion. Hence, it is important to evaluate the bond performance of the strengthened steel elements exposed to natural corrosion and subjected to prolonged exposure to water immersion while quantifying the effects of surface texture and temperature. A total of forty-eight steel specimens extracted from a naturally corroded steel bridge were selected. Two scenarios of surface roughness were induced by two surface preparation methods and the combined effects of temperature and moisture were key parameters. The prepared CFRP/Steel specimens were then conditioned in water at three different temperature levels for a pre-determined period of up to 1 year. The hot and cold weather exposed samples indicated a maximum strength reduction of 30 % and 18 %, respectively, while indicating the degradation in the bond line with high sensitivity to the surface roughness of the substrate. | 2023 | Article | Perera, U. N. D.; Chandrathilaka, E. R. K.; Arachchi, K. A. D. Y. T. Kahandawa; Gamage, J. C. P. H. | CASE STUDIES IN CONSTRUCTION MATERIALS | Sri Lanka | 10.1016/j.cscm.2023.e02071 | 0 | carbon fiber reinforced polymer cfrp strengthened steel outdoor submerged structure could often exposed water range temperature according knowledge identified effect water temperature bond performance even though range temperature experienced strengthened structure different part world addition almost study focused corroded steel strengthened cfrp done steel exposed induced accelerated corrosion laboratory condition correct representation naturally corroded steel micro level degradation occurs near rusted surface due hydrogen release corrosion process may cause heavy degradation composite prolonged exposure aggressive environment might observed sample induced accelerated corrosion hence important evaluate bond performance strengthened steel element exposed natural corrosion subjected prolonged exposure water immersion quantifying effect surface texture temperature total forty eight steel specimen extracted naturally corroded steel bridge selected two scenario surface roughness induced two surface preparation combined effect temperature moisture key parameter prepared cfrp steel specimen conditioned water three different temperature level pre determined period number year hot cold weather exposed sample indicated maximum strength reduction number percent number percent respectively indicating degradation bond line high sensitivity surface roughness substrate
design approach for frp structures: a focus on thermal design | The adoption of FRP materials for the construction of new bridges has become a challenge to traditional bridge engineers who need to become familiar with the materials itself but also with the code to design efficient FRP structures. Today, there is various available FRP design guidelines all around the world and in Europe, thus, the CEN/TC 250 showed the willingness to merge these different documents into a new Eurocode standard. The presented paper analyses the design approaches of the CEN Technical Report for FRP structures detailing the design of a pedestrian FRP bridge. This real footbridge was built in 2015, in France, by Janson Bridging Company (see Fig. 1). It consists of a two-span bridge for a total length of 36 m and a width of 2,4 m. The bridge consists of a sandwich structure with two GFRP (glass fibre-reinforced polymer) skins at the top and bottom of the bridge and a GFRP-reinforced foam core. The bridge was designed in compliance with the CUR96 recommendations, which follows the limit state design procedure and which involves reduction factors depending on the exposure conditions. The aim of the exercice is to compare the different design approaches and highlight the most important aspects. Here a focus is made on the thermal design. The results show that the method proposed in this paper can be further used for studies on the temperature behaviour of other general FRP bridges and to supplement the background document of the TS. | 2022 | Proceedings Paper | Lepretre, Emilie; Jandin, Philippe; El Bourkadi, Nihal; Durand, Samuel; Caron, Jean-Francois | 10TH INTERNATIONAL CONFERENCE ON FRP COMPOSITES IN CIVIL ENGINEERING (CICE 2020/2021) | France | 10.1007/978-3-030-88166-5_212 | 0 | adoption frp material construction new bridge become challenge traditional bridge engineer need become familiar material also code design efficient frp structure today various available frp design guideline around world europe thus cen tc number showed willingness merge different document new eurocode standard presented paper analysis design approach cen technical report frp structure detailing design pedestrian frp bridge real footbridge built number france janson bridging company see fig number consists two span bridge total length number width number number bridge consists sandwich structure two gfrp glass fibre reinforced polymer skin top bottom bridge gfrp reinforced foam core bridge designed compliance cur96 recommendation follows limit state design procedure involves reduction factor depending exposure condition aim exercice compare different design approach highlight important aspect focus made thermal design show method proposed paper used study temperature behaviour general frp bridge supplement document t
study on the detectivity of the pulsed infrared thermograph | Infrared thermography as a wide-area, rapid, and noncontact nondestructive testing (NDT) method has been widely recognized for many years. It is based on the thermal wave theory, using different heat source to heat the detected samples, Pulsed Infrared Thermography has emerged as the most widely used form of the technique, through the measurement of the surface temperature, the inside information of the sample can be obtained. However, the detectivity of the Pulsed Infrared Thermography has its limitations, fundamental detectivity of a flaw will depend on its size, depth and the distance between two adjacent flaws. In this paper, the theoretical analysis of detectivity of infrared pulsed thermography and criteria to assess the detectivity are discussed, as well as the theoretical testing limit is given for the Pulsed Infrared Thermography, two related experiments are done, one sample is the aluminum plate with back-drilled rectangle flumes, having six flumes in the same size but different depths, the sample is used as the detectivity reference sample, which is used to analysis the relationship between detectivity of the pulsed infrared system and the characters of a flaw. Meanwhile, a second sample is the Sandwiched structures which are composed by a honeycomb core between two multi-layer carbon fiber reinforced plastic (CFRP) facesheets, the structure is widely used in aerospace nowadays, it has flaws in different sizes, depths and distances between two flaws, the second sample is used to study the influence factors of the detectivity of the Pulsed Infrared Thermography. For the CFRP sample, the detectable size, depth, and distances between the flaws are given as a result. From the two different experiments, detectivity of the Infrared Pulsed Thermograhy has been studied. | 2010 | Proceedings Paper | Huo, Yan; Li, Hui-juan; Zhao, Yue-jin; Zhang, Cun-lin | 5TH INTERNATIONAL SYMPOSIUM ON ADVANCED OPTICAL MANUFACTURING AND TESTING TECHNOLOGIES: OPTOELECTRONIC MATERIALS AND DEVICES FOR DETECTOR, IMAGER, DISPLAY, AND ENERGY CONVERSION TECHNOLOGY | Peoples R China | 10.1117/12.865341 | 0 | infrared thermography wide area rapid noncontact nondestructive testing ndt method widely recognized many year based thermal wave theory using different heat source heat detected sample pulsed infrared thermography emerged widely used form technique measurement surface temperature inside information sample obtained however detectivity pulsed infrared thermography limitation fundamental detectivity flaw depend size depth distance two adjacent flaw paper theoretical detectivity infrared pulsed thermography criterion ass detectivity discussed well theoretical testing limit given pulsed infrared thermography two related experiment done one sample aluminum plate back drilled rectangle flume six flume size different depth sample used detectivity reference sample used relationship detectivity pulsed infrared system character flaw meanwhile second sample sandwiched structure composed honeycomb core two multi layer carbon fiber reinforced plastic cfrp facesheets structure widely used aerospace nowadays flaw different size depth distance two flaw second sample used influence factor detectivity pulsed infrared thermography cfrp sample detectable size depth distance flaw given result two different experiment detectivity infrared pulsed thermograhy studied
experimental investigation on aquatic waste water hyacinth (eichhorniacrassipes) plant into natural fibre polymer composite - biological waste into commercial product | Present work dealt with evaluating the aquatic wastewater hyacinth plant long fibre reinforced withepoxy polymer composite mechanical strength, absorption, characterization, thermal degradation and stability, surface morphology studies. This research work water hyacinth long fibre is used as a reinforcement material and epoxy polymer matrix material is used as a matrix phase material. By utilizing the compression moulding hot press machine the different weight percentages (20, 25, 30, and 35%) of the hyacinth composite samples areproduced.Converting the biological waste into zero waste and useful product concept is achieved in this research. In this work hyacinth, long fibre is extracted with a new novel mechanical way (fabricated machine) of the extraction process. Hyacinth long fibre composite tensile strength (mechanical strength) is varied from 36.42 to 44.62MPa, flexural strength varied from 47.86 to 59.684MPa, and impact strength varied from 0.5 to 3.5J. After the 8(th) hour of monitoring the composite samples are attained constant values on both water and chemical absorption studies. By utilizing thermogravimetric analysis, x-ray diffraction method, Fourier transform infrared spectroscopy method the essential functional groups present in the hyacinth composites are identified. Based on the final experiment results the hyacinth fibre composite is highly recommended to the usage of profit oriented products. | 2022 | Article | Ajithram, A.; Jappes, J. T. Winowlin; Siva, I; Brintha, N. C. | PROCEEDINGS OF THE INSTITUTION OF MECHANICAL ENGINEERS PART E-JOURNAL OF PROCESS MECHANICAL ENGINEERING | India | 10.1177/09544089211072378 | 0 | present work dealt evaluating aquatic wastewater hyacinth plant long fibre reinforced withepoxy polymer composite mechanical strength absorption characterization thermal degradation stability surface morphology study research work water hyacinth long fibre used reinforcement material epoxy polymer matrix material used matrix phase material utilizing compression moulding hot press machine different weight percentage number number number number percent hyacinth composite sample areproduced converting biological waste zero waste useful product concept achieved research work hyacinth long fibre extracted new novel mechanical way fabricated machine extraction process hyacinth long fibre composite tensile strength mechanical strength varied number number number 62mpa flexural strength varied number number number 684mpa impact strength varied number number number 5j number th hour monitoring composite sample attained constant value water chemical absorption study utilizing thermogravimetric x ray diffraction method fourier transform infrared spectroscopy method essential functional group present hyacinth composite identified based final experiment hyacinth fibre composite highly recommended usage profit oriented product
investigation of the thermostability of poly(ethylene terephthalate)-hemp fiber composites: extending natural fiber reinforcements to high-melting thermoplastics | The thermal stability of poly(ethylene terephthalate) reinforced with 1, 5, 10, 15, and 20% hemp fibers was investigated with the aim of extending the applications of biocomposites to high-melting thermoplastics. The material was injection-molded following compounding with a torque-based Rheomix at 240, 250, and 260 degrees C. A combination of thermogravimetric methods at 5, 10, and 20 degrees C/min, Liu and Yu's collecting temperature method, and Friedman's kinetic method were used for testing and analysis. A significant thermostability for all formulations was observed below 300 degrees C; this demonstrated their potential for successful melt processing. Moreover, two degradation steps were observed in the temperature ranges 313-390 and 390-490 degrees C. The associated apparent activation energies within the temperature ranges were determined as 150-262 and 182-242 kJ/mol, respectively. We found that the thermostability was significantly affected by the heating rates; however, the effect of the temperature of the mixing chamber was negligible. These findings suggest that the successful melt processing of high-melting thermoplastics reinforced with natural fibers is possible with limited fiber thermodegradation. (c) 2015 Wiley Periodicals, Inc. J. Appl. Polym. Sci. 2015, 132, 42500. | 2015 | Article | Talla, Aime Sylvain Fotso; Erchiqui, Fouad; Kaddami, Hamid; Kocaefe, Duygu | JOURNAL OF APPLIED POLYMER SCIENCE | Canada | 10.1002/app.42500 | 1 | thermal stability poly ethylene terephthalate reinforced number number number number number percent hemp fiber investigated aim extending application biocomposites high melting thermoplastic material injection molded following compounding torque based rheomix number number number degree c combination thermogravimetric number number number degree c min liu yu collecting temperature method friedman kinetic method used testing significant thermostability formulation observed number degree c demonstrated potential successful melt processing moreover two degradation step observed temperature range number number number number degree c associated apparent activation energy within temperature range determined number number number number kj mol respectively found thermostability significantly affected heating rate however effect temperature mixing chamber negligible finding suggest successful melt processing high melting thermoplastic reinforced natural fiber possible limited fiber thermodegradation c number wiley periodical inc j appl polym sci number number number
crack propagation for glass fiber reinforced laminates containing flame retardant: based on single-edge tensile loading | Research on crack propagation for fiber reinforced composites containing flame retardant is rare. The micro-cracks propagation is a reason for delamination and debonding failure of fiber reinforced composites. To study the crack propagation of continuous glass fiber reinforced epoxy resin laminates that contained ammonium polyphosphate flame retardant (GFRP-APP), the quasi-static single-edge tensile loading (SETL) experiments for the end-notched GFRP-APP specimens were carried out by MTS universal electronic testing machine. The crack propagation of the end-notched 90 degrees GFRPAPP specimen includes two types, both of which belong to opening type (mode I). Namely, one type is mode I multi-cracks propagation without preexisting crack, and the other is mode I fiber bridge propagation with preexisting crack. The intralaminar fracture toughness along fiber direction of GFRPAPP is approximately 4.2 N/mm, which is calculated by area method. The opening displacement-tensile force curves can be divided into three stages for 90 degrees GFRP-APP specimen without crack, i.e., crack gestation, crack birth and crack propagation. However, the 90 degrees GFRP-APP specimen with crack not contains the crack birth stage. Additionally, the microscopic morphology for the fracture face of pure epoxy resin and GFRP-APP, and the phase analysis for GFRP-APP were performed by scanning electron microscope (SEM), X-ray diffraction (XRD) and energy dispersive spectrometer (EDS). As a conclusion, the pores and interfaces in materials were the guiding factors of micro-crack propagation, and the ammonium polyphosphate flame retardant particle contributed extra interfaces. | 2022 | Article | Zhao Changfang; Ren Rui; Wei Yi; Yang Guang; He Bin; Zhang Kebin; Zhong Jianlin | MATERIALE PLASTICE | Peoples R China | 10.37358/mp.22.2.5588 | 0 | research crack propagation fiber reinforced composite containing flame retardant rare micro crack propagation reason delamination debonding failure fiber reinforced composite crack propagation continuous glass fiber reinforced epoxy resin laminate contained ammonium polyphosphate flame retardant gfrp app quasi static single edge tensile loading setl experiment end notched gfrp app specimen carried mt universal electronic testing machine crack propagation end notched number degree gfrpapp specimen includes two type belong opening type mode namely one type mode multi crack propagation without preexisting crack mode fiber bridge propagation preexisting crack intralaminar fracture toughness along fiber direction gfrpapp approximately number number n mm calculated area method opening displacement tensile force curve divided three stage number degree gfrp app specimen without crack e crack gestation crack birth crack propagation however number degree gfrp app specimen crack contains crack birth stage additionally microscopic morphology fracture face pure epoxy resin gfrp app phase gfrp app performed scanning electron microscope sem x ray diffraction xrd energy dispersive spectrometer ed pore interface material guiding factor micro crack propagation ammonium polyphosphate flame retardant particle contributed extra interface
a novel strengthening method for carbon fiber composite lattice truss structures | The composite pyramidal lattice truss core sandwich panel, in which the lattice core is strengthened by end frames between various nodes and the struts are reinforced with unidirectional fibers, is fabricated by the hot-press molding technique and interlocking method. Because all of the continuous fibers are aligned in the rod direction, the fiber's intrinsic strength can be fully exploited; thus, the lattice truss core has the maximum load-carrying capacity. Furthermore, the composite lattice truss core (strengthened by the top and bottom aluminum connectors) has the ability to collaboratively deform under compressive and shear loading. Compressive and shear experiments were conducted to investigate the mechanical properties and failure mechanism of this new composite pyramidal lattice structure. The experimental results show that the present composite pyramidal lattice structure has some significant advantages compared with other existing composite pyramidal lattice structures. (C) 2016 Elsevier Ltd. All rights reserved. | 2016 | Article | Wu, Qianqian; Ma, Li; Wu, Linzhi; Xiong, Jian | COMPOSITE STRUCTURES | Peoples R China | 10.1016/j.compstruct.2016.06.060 | 0 | composite pyramidal lattice truss core sandwich panel lattice core strengthened end frame various node strut reinforced unidirectional fiber fabricated hot press molding technique interlocking method continuous fiber aligned rod direction fiber intrinsic strength fully exploited thus lattice truss core maximum load carrying capacity furthermore composite lattice truss core strengthened top bottom aluminum connector ability collaboratively deform compressive shear loading compressive shear experiment conducted investigate mechanical property failure mechanism new composite pyramidal lattice structure experimental show present composite pyramidal lattice structure significant advantage compared existing composite pyramidal lattice structure c number ltd right reserved
seismic repair assessment of hybrid sliding-rocking bridge columns through integrated experimentation and expert panel solicitation | Due to the large number of bridges that will need upgrade, retrofit, or replacement in coming years, there is an increasing need for seismic bridge design techniques that are compatible with accelerated bridge construction (ABC). This study examines one promising column design strategy, the hybrid sliding-rocking (HSR) system, which incorporates precast segmental columns with unbonded post-tensioning, and both rocking and sliding joints. The goal of the study is to evaluate damage states and identify repair strategies for these columns through integrated experimental testing and expert panel solicitation. The expert panel methods use two different established group solicitation techniques to identify seismic repair objectives for bridges and to propose repair strategies for HSR columns that are consistent with these objectives. In parallel, a series of large-scale pseudo-static cyclic tests at the Texas A&M University Center for Infrastructure Renewal are carried out on a HSR column. The column is then repaired, based on the guidance of the expert panel, and tested again. The results show that the column experiences limited damage, consisting of spalling of concrete near the rocking joints, and up to 4% drift (consistent with hazard levels with return periods greater than 4,500 years). This damage can be repaired with grout and a carbon fiber reinforced polymer jacket. Most of the residual drift can be recovered by recentering sliding joints. The panel found that the HSR columns were less damageable than conventional columns and promising for application in high seismicity areas. The damage states and repair strategies identified will facilitate future performance-based engineering assessments of the new HSR columns. (C) 2020 American Society of Civil Engineers. | 2020 | Article | Valigura, Jakub; Salehi, Mohammad; Liel, Abbie B.; Sideris, Petros | JOURNAL OF STRUCTURAL ENGINEERING | USA | 10.1061/(asce)st.1943-541x.0002776 | 0 | due large number bridge need upgrade retrofit replacement coming year increasing need seismic bridge design technique compatible accelerated bridge construction abc examines one promising column design strategy hybrid sliding rocking hsr system incorporates precast segmental column unbonded post tensioning rocking sliding joint goal evaluate damage state identify repair strategy column integrated experimental testing expert panel solicitation expert panel use two different established group solicitation technique identify seismic repair objective bridge propose repair strategy hsr column consistent objective parallel series large scale pseudo static cyclic test texas university center infrastructure renewal carried hsr column column repaired based guidance expert panel tested show column experience limited damage consisting spalling concrete near rocking joint number percent drift consistent hazard level return period greater number number year damage repaired grout carbon fiber reinforced polymer jacket residual drift recovered recentering sliding joint panel found hsr column le damageable conventional column promising application high seismicity area damage state repair strategy identified facilitate future performance based engineering assessment new hsr column c number american society civil engineer
behaviour assessment of reinforced concrete columns externally rehabilitated with carbon fiber-reinforced polymers (cfrps) subjected to eccentric loadings | Rehabilitating of concrete columns with Carbon Fiber-Reinforced Polymer (CFRP) under axial load has been extensively covered in the past and has proven to be an effective method of enhancing the strength and the ductility of reinforced concrete columns. The main objective of this investigation is to assess the effectiveness of utilizing CFRP in short reinforced concrete columns subjected to eccentric loadings. An experimental study using twelve 150 mm x 150 mm x 900 mm short reinforced concrete columns, consisting of six control specimens and six CFRP-rehabilitated specimens, was carried out using eccentricities of 15 mm, 30 mm and 45 mm on the subject columns. The columns were designed using the ACI 318-14 building code. Rehabilitation and wrapping were carried out using the provisions of ACI 546, ACI 503 and ACI 440, where the columns were strengthened using a single-layer wrap of carbon fiber composites. Testing was carried out under a uniaxial eccentric compressive loading servo machine up to failure, where the P-Delta relationship was recorded via a data acquisition system. The results showed an improved load-carrying capacity and a significant improvement in ductility when compared to the control specimens. Based on the test results, load-carrying capacity was observed to increase by 22.5% to 37.2% when the eccentricity increased from 15 mm to 45 mm, respectively. On the other hand, maximum deflection (i.e., Delta) increased by 24% to 15% for eccentricities respectively ranging between 15 mm and 45 mm. Generally speaking, the load-deflection curves of the rehabilitated columns showed a stiffening trend and ductility reduction when the eccentricity was increased. | 2020 | Article | Alhawamdeh, Mohammad; Alqam, Maha | JORDAN JOURNAL OF CIVIL ENGINEERING | Jordan |  | 0 | rehabilitating concrete column carbon fiber reinforced polymer cfrp axial load extensively covered past proven effective method enhancing strength ductility reinforced concrete column main objective investigation ass effectiveness utilizing cfrp short reinforced concrete column subjected eccentric loading experimental using twelve number mm x number mm x number mm short reinforced concrete column consisting six control specimen six cfrp rehabilitated specimen carried using eccentricity number mm number mm number mm subject column column designed using aci number number building code rehabilitation wrapping carried using provision aci number aci number aci number column strengthened using single layer wrap carbon fiber composite testing carried uniaxial eccentric compressive loading servo machine failure p delta relationship recorded via acquisition system showed improved load carrying capacity significant improvement ductility compared control specimen based test load carrying capacity observed increase number number percent number number percent eccentricity increased number mm number mm respectively hand maximum deflection e delta increased number percent number percent eccentricity respectively ranging number mm number mm generally speaking load deflection curve rehabilitated column showed stiffening trend ductility reduction eccentricity increased
research on engineering geomechanics characteristics and cfrp reinforcement technology based on machine learning algorithms | We have completed the design of an early warning and evaluation analysis module based on machine learning algorithms. Aiming at the prestressed CFRP-strengthened reinforced concrete bridges under natural exposure, we developed a theoretical model to analyze the long-term prestress loss of reinforced parts and the adhesion behavior of the CFRP-concrete interface under natural exposure conditions. The analysis deeply reveals the technical and engineering geomechanics characteristics of the D bridge. At the same time, through a series of experimental studies on the D bridge condition monitoring system, the data acquisition and transmission, processing and control of the D bridge condition monitoring system, and the bridge condition monitoring and evaluation software are provided. Regarding how to repair the engineering geomechanical characteristics of D bridge, we mentioned the prestressed CFRP reinforcement technology. The prestressed carbon fiber reinforced composite (CFRP) structure made of reinforced concrete (RC) makes better use of the high-strength characteristics of CFRP and changes. It strengthens the stress distribution of the components and improves the overall strength of the components. It is more supported by engineers in the civil engineering and transportation departments. However, most prestressed CFRP-reinforced RC structures are located in natural exposure environments, and the effect of natural exposure environments on the long-term mechanical properties of prestressed C FRP-reinforced RC components is still unclear. This article mainly uses the research on the engineering geomechanics characteristics and reinforcement technology of the bridge body, so that people have a deep understanding of its concept, and provides reasonable use methods and measures for the maintenance and protection of the bridge body in the future. This paper studies the characteristics of engineering geomechanics based on machine learning algorithms and applies them to the research of CFRP reinforcement technology, aiming to promote its better development. | 2022 | Article | Yan, Baoqi; Zhang, Nuoya; Lu, Ganggang; Hui, Yue | SCIENTIFIC PROGRAMMING | Peoples R China | 10.1155/2022/2765327 | 0 | completed design early warning evaluation module based machine learning algorithm aiming prestressed cfrp strengthened reinforced concrete bridge natural exposure developed theoretical model analyze long term prestress loss reinforced part adhesion behavior cfrp concrete interface natural exposure condition deeply reveals technical engineering geomechanics characteristic bridge time series experimental study bridge condition monitoring system acquisition transmission processing control bridge condition monitoring system bridge condition monitoring evaluation software provided regarding repair engineering geomechanical characteristic bridge mentioned prestressed cfrp reinforcement technology prestressed carbon fiber reinforced composite cfrp structure made reinforced concrete rc make better use high strength characteristic cfrp change strengthens stress distribution component improves overall strength component supported engineer civil engineering transportation department however prestressed cfrp reinforced rc structure located natural exposure environment effect natural exposure environment long term mechanical property prestressed c frp reinforced rc component still unclear article mainly us research engineering geomechanics characteristic reinforcement technology bridge body people deep understanding concept provides reasonable use measure maintenance protection bridge body future paper study characteristic engineering geomechanics based machine learning algorithm applies research cfrp reinforcement technology aiming promote better development
experimental study and progressive failure analysis of stitched foam-core sandwich composites subjected to low-velocity impact | The effects of the impact energy and stitch density on low-velocity impact (LVI) damage in sandwich structures composed of a stitched foam core and woven face sheets have been investigated both experimentally and numerically. In the LVI experiment, force-time curves are recorded and analyzed to study the impact response of stitched foam core sandwich structures. In the numerical investigation, a progressive damage model for the composite structures is developed based on the continuum damage mechanics (CDM) approach in which the damage forms of the composites are predicted by the strain-based Hashin criteria. The damage evolution is simulated by the stiffness degradation procedure in exponential form. Interface elements are established between the panels and foam core to simulate the initiation and propagation of inter-laminar damage. The stitching region is simplified as glass fiber reinforced resin columns, and its mechanical parameters are estimated by a mixed series-parallel model. The numerical and experimental results are in good agreement, which demonstrates the validity of the progressive failure analysis method. The energy absorption is discussed using a numerical method, and the results help to characterize the damage mechanisms of LVI on stitch foam-core sandwich composites. POLYM. COMPOS., 39:624-635, 2018. (c) 2016 Society of Plastics Engineers | 2018 | Article | Han, Fengyu; Yan, Ying; Ma, Jian | POLYMER COMPOSITES | Peoples R China | 10.1002/pc.23976 | 0 | effect impact energy stitch density low velocity impact lvi damage sandwich structure composed stitched foam core woven face sheet investigated experimentally numerically lvi experiment force time curve recorded analyzed impact response stitched foam core sandwich structure numerical investigation progressive damage model composite structure developed based continuum damage mechanic cdm approach damage form composite predicted strain based hashin criterion damage evolution simulated stiffness degradation procedure exponential form interface element established panel foam core simulate initiation propagation inter laminar damage stitching region simplified glass fiber reinforced resin column mechanical parameter estimated mixed series parallel model numerical experimental good agreement demonstrates validity progressive failure method energy absorption discussed using numerical method help characterize damage mechanism lvi stitch foam core sandwich composite polym compos number number number number c number society plastic engineer
polyhydroxybutyrate-natural fiber reinforcement biocomposite production and their biological recyclability through anaerobic digestion | The existing recycling methods of PHA-based material are ineffective in terms of increasing resource efficiency and the production of high value end-of-life products. Therefore, in this study, a novel approach of acidogenic fermentation was proposed to recycle PHB-based composites reinforced with natural fibers such as cellulose, chitin, chitosan, orange waste, sawdust, soy protein, and starch. The inclusion of cellulose, chitosan, and sawdust improved the impact properties of the composites while other fillers had various effects on the mechanical properties. These three composites and neat PHB were subsequently subjected to biological degradation via acidogenic digestion to determine the possibility of converting PHB-based composites into volatile fatty acids (VFAs). Two different pH levels of 6 and 10 were applied to assess the effect of pH on the bioconversion and inhibition of the methanogenesis. The results showed promising PHB degradation, contributing to considerable VFA production of 2.5 g/L at pH 6 after 47 days. At pH 6, the presence of the natural fibers in the biocomposites promoted the degradation rate. On the contrary, pH 10 proved to be more suitable for the degradation of the fibers. The VFA which is produced can be recirculated into PHB production, fitting with the concept of a circulating bioeconomy. | 2022 | Article | Vu, Danh H.; Mahboubi, Amir; Ferreira, Jorge A.; Taherzadeh, Mohammad J.; Akesson, Dan | ENERGIES | Sweden | 10.3390/en15238934 | 1 | existing recycling pha based material ineffective term increasing resource efficiency production high value end life product therefore novel approach acidogenic fermentation proposed recycle phb based composite reinforced natural fiber cellulose chitin chitosan orange waste sawdust soy protein starch inclusion cellulose chitosan sawdust improved impact property composite filler various effect mechanical property three composite neat phb subsequently subjected biological degradation via acidogenic digestion determine possibility converting phb based composite volatile fatty acid vfas two different ph level number number applied ass effect ph bioconversion inhibition methanogenesis showed promising phb degradation contributing considerable vfa production number number g l ph number number day ph number presence natural fiber biocomposites promoted degradation rate contrary ph number proved suitable degradation fiber vfa produced recirculated phb production fitting concept circulating bioeconomy
theoretical and experimental analysis of frp bridge deck under cold temperatures | The large temperature difference (similar to 120 degrees F) between the top and bottom of a fiber-reinforced polymer (FRP) bridge deck is attributed to low thermal conductivity of FRP materials and low thermal mass because of hollow core FRP decks. In this study, laboratory tests were conducted on glass FRP deck modules under low temperature gradient. Theoretical beam model was used to analyse the FRP deck-steel stringer system while closed form solutions (based on Macro Approach and Navier-Levy method) were derived using the plate bending theory for FRP deck modules. In addition, thermal stress evaluations from field test data were evaluated using theoretical models. The laboratory test data indicated that the FRP decks sag when they were subjected to negative temperature difference. Deflections and expansion of the deck top increased as the difference between the T-top and T-bottom increased. Partial deck restraint, provided by steel stringers, resulted in partially induced stresses. | 2007 | Article | Prachasaree, Woraphot; GangaRao, Hota V. S.; Laosiriphong, Krit; Shekar, Vimala; Whitlock, Jerry | INTERNATIONAL JOURNAL OF MATERIALS & PRODUCT TECHNOLOGY | USA | 10.1504/ijmpt.2007.011512 | 0 | large temperature difference similar number degree f top bottom fiber reinforced polymer frp bridge deck attributed low thermal conductivity frp material low thermal mass hollow core frp deck laboratory test conducted glass frp deck module low temperature gradient theoretical beam model used analyse frp deck steel stringer system closed form solution based macro approach navier levy method derived using plate bending theory frp deck module addition thermal stress evaluation field test evaluated using theoretical model laboratory test indicated frp deck sag subjected negative temperature difference deflection expansion deck top increased difference top bottom increased partial deck restraint provided steel stringer resulted partially induced stress
optimizing drilling parameters for minimizing delamination in polypropylene-date palm fiber bio-composite materials | This study examines the ability to machine a type of bio-composite material made up of polypropylene reinforced with date palm fibers. The focus is on how drilling affects the delamination of the material at the entry and exit points of the hole. The impact of three drilling parameters (spindle speed, drill size, and feed rate) on the quality of the holes, as measured by the delamination factor, is analyzed. The research was conducted experimentally based on the design of experiment method, and data were analyzed using statistical techniques such as analysis of variance (ANOVA), response surface modeling (RSM), fuzzy logic (FL), and artificial neural network (ANN). The design expert software was also used to identify the optimal values for the machining parameters that minimize delamination. The results indicate that delamination caused by drilling is primarily influenced by drill bit diameter, with a threefold greater impact than feed rate. This bio-composite material may have potential for use in industrial applications where joining parts is necessary for product design and assembly. | 2023 | Article | Nassar, Mahmoud M. A.; Alzebdeh, Khalid I.; Alsafy, Mahmoud M. M.; Piya, Sujan | JOURNAL OF THE BRAZILIAN SOCIETY OF MECHANICAL SCIENCES AND ENGINEERING | Oman | 10.1007/s40430-023-04528-9 | 0 | examines ability machine type bio composite material made polypropylene reinforced date palm fiber focus drilling affect delamination material entry exit point hole impact three drilling parameter spindle speed drill size feed rate quality hole measured delamination factor analyzed research conducted experimentally based design experiment method analyzed using statistical technique variance anova response surface modeling rsm fuzzy logic fl artificial neural network ann design expert software also used identify optimal value machining parameter minimize delamination indicate delamination caused drilling primarily influenced drill bit diameter threefold greater impact feed rate bio composite material may potential use industrial application joining part necessary product design assembly
application of different x-ray techniques to improve in-service carbon fiber reinforced rope inspection | Carbon fiber reinforced polymer ropes are gaining in significance in the fields of civil engineering and hoisting applications. Thus, methods of non-destructive testing (NDT) need to be developed and evaluated with respect to new challenges and types of defects. Particularly important is the development of in-service testing solutions which allow the integration in global online monitoring systems. Conventional methods like electrical resistivity or strain measurements using optical fibers are already in use. This study investigates the possibility of using various X-ray techniques to increase the reliability and significance of NDT and their applicability to in-service testing. Conventional film radiography is the most common technique; however, even after image enhancement of the digitized film, this technique lacks contrast sensitivity and dynamic range compared to digital detector array (DDA) radiography. The DDA radiography is a highly sensitive method; yet, the limitation is that it delivers 2D images of 3D objects. Bythe use of co-planar translational laminography the detectability of planar defects is superior to 2D methods due to multiple projection angles. Apart from this, it can be used on-site due to a rather simple setup and robust equipment. In this work two photon counting detectors (PCD) with different sensor materials (Si and CdTe) were used. The results show that the resolution and defect recognition is lower in case of DDA radiography and laminography using PCDs compared to high-resolution computed tomography. However, the DDA radiography and laminography are sensitive enough to both fiber breakage and delaminations and can be significantly advantageous in terms of measurement time and adaptability for on-site monitoring. | 2017 | Article | Schumacher, David; Antin, Kim-Niklas; Zscherpel, Uwe; Vilaca, Pedro | JOURNAL OF NONDESTRUCTIVE EVALUATION | Germany | 10.1007/s10921-017-0441-5 | 0 | carbon fiber reinforced polymer rope gaining significance field civil engineering hoisting application thus non destructive testing ndt need developed evaluated respect new challenge type defect particularly important development service testing solution allow integration global online monitoring system conventional like electrical resistivity strain measurement using optical fiber already use investigates possibility using various x ray technique increase reliability significance ndt applicability service testing conventional film radiography common technique however even image enhancement digitized film technique lack contrast sensitivity dynamic range compared digital detector array dda radiography dda radiography highly sensitive method yet limitation delivers 2d image 3d object bythe use co planar translational laminography detectability planar defect superior 2d due multiple projection angle apart used site due rather simple setup robust equipment work two photon counting detector pcd different sensor material si cdte used show resolution defect recognition lower case dda radiography laminography using pcds compared high resolution computed tomography however dda radiography laminography sensitive enough fiber breakage delaminations significantly advantageous term measurement time adaptability site monitoring
thermal and mechanical evaluation of natural fibers reinforced gypsum plaster composite | Many problems such as the increase in the world population, global drought, and greenhouse gases have caused materials used in industries to be reconsidered. This is how the concept of green composite material emerged. Using natural fibers to obtain such materials is important in terms of sustainability. This study is aimed to use hemp fiber and banana fiber as natural fiber additives in the gypsum composite to produce green bio-composite. Natural fibers are chemically modified with 5% NaOH solution. In this way, a good fiber/matrix interface interaction is provided. The composite hardness test result of 5 wt% HB fiber added sample is obtained as 50.4. Compared to the control plaster sample test result, which is 53.6, a slight decrease can be seen. However, it is observed that the fibers held the structure together and sopped the crack propagation. The increase in the porous structure with fiber addition caused a decrease in the thermal conductivity of the composite. Comparing thermal conductivity result of 5 wt% HB fiber reinforced gypsum composite (0.131 W mK(-1)) with respect to pure gypsum result (0.237 WmK(-1)), it gave a promising result as an insulation material. | 2023 | Article | Mutuk, Tugba; Arpacioglu, Kerem; Alisir, Sevim; Demir, Gokhan | JOURNAL OF METALS MATERIALS AND MINERALS | Turkiye | 10.55713/jmmm.v33i1.1669 | 1 | many problem increase world population global drought greenhouse gas caused material used industry reconsidered concept green composite material emerged using natural fiber obtain material important term sustainability aimed use hemp fiber banana fiber natural fiber additive gypsum composite produce green bio composite natural fiber chemically modified number percent naoh solution way good fiber matrix interface interaction provided composite hardness test result number wt percent hb fiber added sample obtained number number compared control plaster sample test result number number slight decrease seen however observed fiber held structure together sopped crack propagation increase porous structure fiber addition caused decrease thermal conductivity composite comparing thermal conductivity result number wt percent hb fiber reinforced gypsum composite number number w mk number respect pure gypsum result number number wmk number gave promising result insulation material
thermo-mechanical and morphological properties of polymer composites reinforced by natural fibers derived from wet blue leather wastes: a comparative study | The present work investigated the possibility to use wet blue (WB) leather wastes as natural reinforcing fibers within different polymer matrices. After their preparation and characterization, WB fibers were melt-mixed at 10 wt.% with poly(lactic acid) (PLA), polyamide 12 (PA12), thermoplastic elastomer (TPE), and thermoplastic polyurethane (TPU), and the obtained samples were subjected to rheological, thermal, thermo-mechanical, and viscoelastic analyses. In parallel, morphological properties such as fiber distribution and dispersion, fiber-matrix adhesion, and fiber exfoliation phenomena were analyzed through a scanning electron microscope (SEM) and energy-dispersive spectroscopy (EDS) to evaluate the relationship between the compounding process, mechanical responses, and morphological parameters. The PLA-based composite exhibited the best results since the Young modulus (+18%), tensile strength (+1.5%), impact (+10%), and creep (+5%) resistance were simultaneously enhanced by the addition of WB fibers, which were well dispersed and distributed in and significantly branched and interlocked with the polymer matrix. PA12- and TPU-based formulations showed a positive behavior (around +47% of the Young modulus and +40% of creep resistance) even if the not-optimal fiber-matrix adhesion and/or the poor de-fibration of WB slightly lowered the tensile strength and elongation at break. Finally, the TPE-based sample exhibited the worst performance because of the poor affinity between hydrophilic WB fibers and the hydrophobic polymer matrix. | 2021 | Article | Nanni, Alessandro; Parisi, Mariafederica; Colonna, Martino; Messori, Massimo | POLYMERS | Italy | 10.3390/polym13111837 | 1 | present work investigated possibility use wet blue wb leather waste natural reinforcing fiber within different polymer matrix preparation characterization wb fiber melt mixed number wt percent poly lactic acid pla polyamide number pa12 thermoplastic elastomer tpe thermoplastic polyurethane tpu obtained sample subjected rheological thermal thermo mechanical viscoelastic analysis parallel morphological property fiber distribution dispersion fiber matrix adhesion fiber exfoliation phenomenon analyzed scanning electron microscope sem energy dispersive spectroscopy ed evaluate relationship compounding process mechanical response morphological parameter pla based composite exhibited best since young modulus number percent tensile strength number number percent impact number percent creep number percent resistance simultaneously enhanced addition wb fiber well dispersed distributed significantly branched interlocked polymer matrix pa12 tpu based formulation showed positive behavior around number percent young modulus number percent creep resistance even optimal fiber matrix adhesion poor de fibration wb slightly lowered tensile strength elongation break finally tpe based sample exhibited worst performance poor affinity hydrophilic wb fiber hydrophobic polymer matrix
recent advancement via experimental investigation of the mechanical characteristics of sisal and juncus fibre-reinforced bio-composites | In this work, the mechanical characteristics of unidirectional bio-composite materials reinforced by two types of natural fibres (sisal and juncus) were studied in order to develop new materials. The effect of the fibres' extraction methods and their new assembly techniques on the mechanical properties of the elaborated composites was investigated. This is based on three methods of extracting natural fibres: the first uses water treatment alone over a long period, while the second uses alkaline chemical treatment with a sodium hydroxide solution. The last method uses the burial of plant leaves in moist soil. The obtained fibres are assembled according to techniques, such as monolinear fibres, twisting fibres into rope and braiding fibres into rope. The composite materials are produced manually using a pressure-contact moulding process. The outcomes demonstrated that the resulting compounds' mechanical properties are significantly impacted by the chemical treatment. The sisal/polyester composites exhibit better mechanical tensile test behaviour than those made with juncus fibres. Moreover, contrary to the results of some other studies, the recently developed techniques of assembling with a chemical treatment process enabled the reduction of the bio-composite's thickness as well as the cost of its preparation. | 2023 | Article | Chaouki, Benchaabane; Abdelkader, Kirad; Mouloud, Aissani | STROJNISKI VESTNIK-JOURNAL OF MECHANICAL ENGINEERING | Algeria | 10.5545/sv-jme.2022.456 | 1 | work mechanical characteristic unidirectional bio composite material reinforced two type natural fibre sisal juncus studied order develop new material effect fibre extraction new assembly technique mechanical property elaborated composite investigated based three extracting natural fibre first us water treatment alone long period second us alkaline chemical treatment sodium hydroxide solution last method us burial plant leaf moist soil obtained fibre assembled according technique monolinear fibre twisting fibre rope braiding fibre rope composite material produced manually using pressure contact moulding process outcome demonstrated resulting compound mechanical property significantly impacted chemical treatment sisal polyester composite exhibit better mechanical tensile test behaviour made juncus fibre moreover contrary study recently developed technique assembling chemical treatment process enabled reduction bio composite thickness well cost preparation
simulations of structural behaviour of fibre-reinforced polymer bridge deck under thermal effects | Finite Element Method (FEM) has been employed to study the structural behaviour of two different Fibre Reinforced Polymer (FRP) bridge deck systems under thermal effects. Bridge system I is a hybrid FRP-concrete bridge superstructure, while bridge system II is an all FRP bridge deck on steel girder. Because the Coefficient of Thermal Expansion (CTE) of the FRP is higher than that of concrete, this study investigated the behaviour of bridge system I under different climatic conditions. This study describes the behaviour of bridge system II subjected to thermal loading from truck fire incident combined with mechanical loading from the commercial trucks. Furthermore, fully coupled thermal-stress analyses were performed using FEM to determine fire resistance limit. The paper illustrated that the thermal response of bridge System I would be significant under severe climatic conditions. Moreover, the thermal simulations showed that bridge System II is highly sensitive to the effect of elevated temperatures. | 2007 | Article | Alnahhal, W. I.; Chiewanichakorn, M.; Aref, A. J.; Kitane, Y.; Alampalli, S. | INTERNATIONAL JOURNAL OF MATERIALS & PRODUCT TECHNOLOGY | USA | 10.1504/ijmpt.2007.011513 | 0 | finite element method fem employed structural behaviour two different fibre reinforced polymer frp bridge deck system thermal effect bridge system hybrid frp concrete bridge superstructure bridge system ii frp bridge deck steel girder coefficient thermal expansion cte frp higher concrete investigated behaviour bridge system different climatic condition describes behaviour bridge system ii subjected thermal loading truck fire incident combined mechanical loading commercial truck furthermore fully coupled thermal stress analysis performed using fem determine fire resistance limit paper illustrated thermal response bridge system would significant severe climatic condition moreover thermal simulation showed bridge system ii highly sensitive effect elevated temperature
the effect of organic and inorganic modifiers on the physical properties of granite residual soil | As a kind of highly weathered special soil in South China, granite residual soils (GRS) feature high strength and high void ratio in a dry environment, so they tend to disintegrate in water and cause geological disasters including collapse. Therefore, modifying GRS for higher strength has become a hot spot. Glass fiber reinforced soils boast fewer cracks, higher energy absorption, and residual strength. This study aims to analyze the reinforcement effect of glass fibers on GRS with inorganic and organic solutions and its environmental feasibility. The inorganic solution contains silicon ion and sodium ion at the ratio of 1 : 4 (hereinafter referred to as Si : Na = 1 : 4 solutions), and the organic one is a modified polyvinyl alcohol solution (hereinafter referred to as SH solution). The reinforced samples were subjected to plate and impact load tests, SEM, and XRD analysis to investigate their mechanical properties, microcharacteristics, and the components produced. Results indicate that the reinforcement effect of glass fibers on GRS under Si : Na = 1 : 4 solutions was better than that of SH solutions. After being reinforced by Si : Na = 1 : 4 solutions, the samples reached maximum impact resistance. SEM results show that glass fibers bond more soil and form an integral structure; thereby the strength was improved as glass fibers share external impact load. XRD results show that geopolymer and alkali-activated materials and potassium feldspar were formed. Geopolymer and alkali-activated materials are pollution-free, inorganic polymers featuring viscosity and high compressive strength. Potassium feldspar is an aluminosilicate mineral with high strength and stable chemical properties, which can adhere to more granules and form a stronger whole structure with geopolymers playing a role. Therefore, it is feasible to reuse these soils sustainably by reinforcing them with glass fibers and the best Si : Na = 1 : 4 solutions. This study finds a new direction for recycling and reusing construction waste, GRS. | 2022 | Article | Yuan, Bingxiang; Chen, Weijie; Zhao, Jin; Yang, Fei; Luo, Qingzi; Chen, Tianying | ADVANCES IN MATERIALS SCIENCE AND ENGINEERING | Peoples R China | 10.1155/2022/9542258 | 0 | kind highly weathered special soil south china granite residual soil grs feature high strength high void ratio dry environment tend disintegrate water cause geological disaster including collapse therefore modifying grs higher strength become hot spot glass fiber reinforced soil boast fewer crack higher energy absorption residual strength aim analyze reinforcement effect glass fiber grs inorganic organic solution environmental feasibility inorganic solution contains silicon ion sodium ion ratio number number hereinafter referred si na number number solution organic one modified polyvinyl alcohol solution hereinafter referred sh solution reinforced sample subjected plate impact load test sem xrd investigate mechanical property microcharacteristics component produced indicate reinforcement effect glass fiber grs si na number number solution better sh solution reinforced si na number number solution sample reached maximum impact resistance sem show glass fiber bond soil form integral structure thereby strength improved glass fiber share external impact load xrd show geopolymer alkali activated material potassium feldspar formed geopolymer alkali activated material pollution free inorganic polymer featuring viscosity high compressive strength potassium feldspar aluminosilicate mineral high strength stable chemical property adhere granule form stronger whole structure geopolymers playing role therefore feasible reuse soil sustainably reinforcing glass fiber best si na number number solution find new direction recycling reusing construction waste grs
sustained-load and fatigue performance of a hybrid frp-concrete bridge deck system | The design and construction of bridge systems with long-term durability and low maintenance requirements is a significant challenge for bridge engineers. One possible solution to this challenge could be through the use of new materials, e. g., fiber-reinforced polymer (FRP) composites, with traditional materials that are arranged as an innovative hybrid structural system where the FRP serves as a load-carrying constituent and a protective cover for the concrete. This paper presents the results of an experimental investigation designed to evaluate the performance of a 3/4 scale hybrid FRP-concrete (HFRPC) bridge deck and composite connection under sustained and repeated (fatigue) loading. In addition, following the sustained-load and fatigue portions of the experimental study, destructive testing was performed to determine the first strength-based limit state of the hybrid deck. Results from the sustained-load and fatigue testing suggest that the HFRPC deck system might be a viable alternative to traditional cast-in-place reinforced concrete decks showing no global creep behavior and no degradation in stiffness or composite action between the deck and steel girders after 2 million cycles of dynamic loading with a peak load of 1.26 times the scaled tandem load (TL). Furthermore, the ultimate strength test showed that the deck failed prior to the global superstructure at a load approximately six times the scaled TL. | 2010 | Article | Warn, Gordon P.; Aref, Amjad J. | JOURNAL OF COMPOSITES FOR CONSTRUCTION | USA | 10.1061/(asce)cc.1943-5614.0000130 | 0 | design construction bridge system long term durability low maintenance requirement significant challenge bridge engineer one possible solution challenge could use new material e g fiber reinforced polymer frp composite traditional material arranged innovative hybrid structural system frp serf load carrying constituent protective cover concrete paper present experimental investigation designed evaluate performance number number scale hybrid frp concrete hfrpc bridge deck composite connection sustained repeated fatigue loading addition following sustained load fatigue portion experimental destructive testing performed determine first strength based limit state hybrid deck sustained load fatigue testing suggest hfrpc deck system might viable alternative traditional cast place reinforced concrete deck showing global creep behavior degradation stiffness composite action deck steel girder number million cycle dynamic loading peak load number number time scaled tandem load tl furthermore ultimate strength test showed deck failed prior global superstructure load approximately six time scaled tl
design equations for thermal bowing and composite degree of concrete sandwich panels | Concrete sandwich panels (CSPs) are oftentimes subjected to extreme exterior temperatures, causing thermal gradients between inner and outer surfaces, and eventually bowing. In addition, the composite degree (kp) of CSPs has been conventionally estimated using methods that require costly and time-consuming experimental tests or rigorous numerical models. The lack of research and understanding on the effects of kp and bowing oftentimes result in overly conservative and uneconomic design, particularly for partially composite (PC) panels. This study develops simple design equations for thermal bowing and kp in CSPs based on a comprehensive parametric study using a transient thermal-structural coupled finite element (FE) model developed earlier by the authors. Key parameters considered are span (L); connector configuration, material, and reinforcement ratio; wythe and insulation thicknesses; concrete strength and thermal differential (& UDelta;T) on both sides. In panels with L larger than 13 m, particularly those featuring steel and CFRP truss connectors and subjected to temperature gradients (& UDelta;T) higher than 30 degrees C, bowing was larger than the deflection serviceability limit of L/360. Cracking in concrete wythes and yielding of steel connectors were also observed and were mainly dependent on & UDelta;T and kp. Two existing theoretical models were evaluated using results of the parametric analysis and were found to overestimate thermal bow, particularly for panels with low kp. A proposed bowing model is presented which incorporates the effects of composite degree and yields much better predictions than these from literature. | 2023 | Article | Kadhim, Majid M. A.; Jawdhari, Akram; Fam, Amir | ENGINEERING STRUCTURES | USA | 10.1016/j.engstruct.2023.116341 | 0 | concrete sandwich panel csps oftentimes subjected extreme exterior temperature causing thermal gradient inner outer surface eventually bowing addition composite degree kp csps conventionally estimated using require costly time consuming experimental test rigorous numerical model lack research understanding effect kp bowing oftentimes result overly conservative uneconomic design particularly partially composite pc panel develops simple design equation thermal bowing kp csps based comprehensive parametric using transient thermal structural coupled finite element fe model developed earlier key parameter considered span l connector configuration material reinforcement ratio wythe insulation thickness concrete strength thermal differential udelta side panel l larger number particularly featuring steel cfrp truss connector subjected temperature gradient udelta higher number degree c bowing larger deflection serviceability limit l number cracking concrete wythes yielding steel connector also observed mainly dependent udelta kp two existing theoretical model evaluated using parametric found overestimate thermal bow particularly panel low kp proposed bowing model presented incorporates effect composite degree yield much better prediction literature
hygrothermal and mechanical behaviors of fiber mortar: comparative study between palm and hemp fibers | This paper presents an experimental investigation of the hygrothermal and mechanical properties of innovative mortar mixtures reinforced with natural fibers. Fibers extracted from palm stems (PS) and hemp (HF) were evaluated at different percentages. Scanning electron microscope (SEM) observations showed that the PS fibers have rough surfaces and very complex microstructures. Prior to their incorporation into the mortar, the fibers were subjected to different treatments to reduce their hydrophilic character. The employed treatments showed good efficiency in reducing the water absorption of both PS and HF fiber types. Furthermore, the mortar mixtures incorporating these fibers exhibited low thermal conductivity and excellent moisture buffering capacity. Indeed, the moisture buffer value (MBV) of the investigated mixtures ranged between 2.7 [g/(%HR & BULL;m(2))] and 3.1 [g/(%HR & BULL;m(2))], hence providing them excellent moisture regulator character. As expected, the fiber mortar mixtures showed very high porosity and low compressive strength ranging between 0.6 and 0.9 MPa after 28 days of age. The low-environmental footprint materials developed in this study are intended for thermal insulation and building filling. | 2021 | Article | Zouaoui, Younes; Benmahiddine, Ferhat; Yahia, Ammar; Belarbi, Rafik | ENERGIES | France | 10.3390/en14217110 | 0 | paper present experimental investigation hygrothermal mechanical property innovative mortar mixture reinforced natural fiber fiber extracted palm stem p hemp hf evaluated different percentage scanning electron microscope sem observation showed p fiber rough surface complex microstructures prior incorporation mortar fiber subjected different treatment reduce hydrophilic character employed treatment showed good efficiency reducing water absorption p hf fiber type furthermore mortar mixture incorporating fiber exhibited low thermal conductivity excellent moisture buffering capacity indeed moisture buffer value mbv investigated mixture ranged number number g percent hr bull number number number g percent hr bull number hence providing excellent moisture regulator character expected fiber mortar mixture showed high porosity low compressive strength ranging number number number number mpa number day age low environmental footprint material developed intended thermal insulation building filling
desiccation characteristics and desiccation-induced compressive strength of natural fibre-reinforced soil | In this study, desiccation characteristics of natural fibre-reinforced soil were investigated. The soil was mixed with sisal fibres (25mm) at the fibrecontent of 0.5% and 1%. The effects of soil thickness on the desiccation characteristics were investigated using specimens with thickness of 6, 12 and 24mm. Digital image analysis was used to study variation of crack morphology, width, surface crack area ratio, crack growth rate and shrinkage strain of the desiccated soil. The gravimetric measurements of moisture content were used to investigate rate of moisture loss and evolution of cracks with change in moisture. The effects of saturation and desaturation on the compressive strength of the soil were investigated by subjecting the compacted soil to wet and dry cycles. The results showed that crack morphology of the reinforced soil was characterised by small cell areas of irregular shapes, short and thin cracks and non-orthogonal crack intersections. Specimens with fibre content of 0.5% showed lower rate of moisture loss than unreinforced soil. This was attributed to the reduction of free moisture caused by fibre moisture absorption. Specimens with fibre content of 1% indicated higher rate of moisture loss than unreinforced soil due to an increase in the volume of water pathways. Crack width and surface crack area ratio showed reduction of 74% and 35%, respectively, with 1% fibre content. The crack growth rate and shrinkage strain significantly reduced with fibre inclusion. Increase in thesoil thickness caused an increase in crack width and evaporation for both reinforced and unreinforced soil. Increasing number of wet and dry cycles up to 15 caused compressive strength degradation of 41% and 66% for compacted reinforced and unreinforced soil, respectively. Natural fibre inclusion can effectively be applied to control desiccation cracking of the soil which is beneficial in maintaining integrity of soil for various civil engineering applications. | 2019 | Article | Kafodya, Innocent; Okonta, F. | INTERNATIONAL JOURNAL OF GEOSYNTHETICS AND GROUND ENGINEERING | South Africa | 10.1007/s40891-019-0169-7 | 0 | desiccation characteristic natural fibre reinforced soil investigated soil mixed sisal fibre 25mm fibrecontent number number percent number percent effect soil thickness desiccation characteristic investigated using specimen thickness number number 24mm digital image used variation crack morphology width surface crack area ratio crack growth rate shrinkage strain desiccated soil gravimetric measurement moisture content used investigate rate moisture loss evolution crack change moisture effect saturation desaturation compressive strength soil investigated subjecting compacted soil wet dry cycle showed crack morphology reinforced soil characterised small cell area irregular shape short thin crack non orthogonal crack intersection specimen fibre content number number percent showed lower rate moisture loss unreinforced soil attributed reduction free moisture caused fibre moisture absorption specimen fibre content number percent indicated higher rate moisture loss unreinforced soil due increase volume water pathway crack width surface crack area ratio showed reduction number percent number percent respectively number percent fibre content crack growth rate shrinkage strain significantly reduced fibre inclusion increase thesoil thickness caused increase crack width evaporation reinforced unreinforced soil increasing number wet dry cycle number caused compressive strength degradation number percent number percent compacted reinforced unreinforced soil respectively natural fibre inclusion effectively applied control desiccation cracking soil beneficial maintaining integrity soil various civil engineering application
thermal properties of biocomposites | Thermal properties of new biocomposites prepared from modified starch matrix reinforced with natural vegetable fibres were studied. DSC and TG methods were applied to study thermal behaviour of biocomposites. Biocomposites were obtained in the laboratory twin-screw extruder. Two kinds of natural fibres were used, i.e. flax and cellulose in the amount of 0-40 mass%. DSC curves of biocomposites reveal glass transition temperature, attributed to the amorphous nature of the plasticized starch matrix. In general, incorporating natural fibres into modified starch matrix leads to an increase in glass transition temperature. Thermal degradation of modified starch matrix and cellulose reinforced biocomposites proceeds in three steps, whereas the degradation process of flax reinforced biocomposites occurs in two steps. For unreinforced matrix as well as for all biocomposites, regardless of type and amount of reinforcement, the major mass loss is observed at the temperature above 300 degrees C. The increase in thermal stability with introduction of natural fibre is observed for both flax and cellulose reinforced biocomposites. | 2007 | Article; Proceedings Paper | Rudnik, Ewa | JOURNAL OF THERMAL ANALYSIS AND CALORIMETRY | Poland | 10.1007/s10973-006-8127-8 | 1 | thermal property new biocomposites prepared modified starch matrix reinforced natural vegetable fibre studied dsc tg applied thermal behaviour biocomposites biocomposites obtained laboratory twin screw extruder two kind natural fibre used e flax cellulose amount number number mass percent dsc curve biocomposites reveal glass transition temperature attributed amorphous nature plasticized starch matrix general incorporating natural fibre modified starch matrix lead increase glass transition temperature thermal degradation modified starch matrix cellulose reinforced biocomposites proceeds three step whereas degradation process flax reinforced biocomposites occurs two step unreinforced matrix well biocomposites regardless type amount reinforcement major mass loss observed temperature number degree c increase thermal stability introduction natural fibre observed flax cellulose reinforced biocomposites
investigation of the thermal insulation performance of fibrous aerogel samples under various hygrothermal environment: laboratory tests completed with calculations and theory | Insulation materials are mainly porous or fibrous materials. Therefore, the presence of moisture can easily cause problems inside the materials, and in the whole building structure. For correct calculations of heat and moisture transfer problems in building applications, practitioners need design values. Design thermal values are deduced and calculated from declared values which are reached from laboratory measurements. This is the case for both insulation and building materials. If the design environments are different from those where the declared values should be used, the data have to be changed to the relevant conditions. There are standards giving suggestions on how to calculate the design values of thermal insulation materials, however, their database and tables are insufficient regarding the values of the super insulation materials. In this paper, a calculation method will be presented so as to specify the design thermal conductivities of a glass fiber-reinforced aerogel. The calculation method is based on measurement results, where the lambda values were measured treating the samples in a humid environment. As a result, the moisture conversion coefficient for the thermal conductivities is obtained after measuring the humid thermal conductivities of materials. Moreover, a new calculation method will also be presented to estimate the vapor absorption coefficient from humidity measurements. Furthermore, the effects of ice and freeze on the thermal conductivities of the aerogel samples are characterized, too. The thermal conductivities were measured in a Holometrix type heat flow meter, while for the wetting a Venticell 111 type drying apparatus and a Climacell 11 climatic chamber were applied. Moreover, the cooling treatment was executed in a freezing room. In addition, new theory for the thermal conductivity was given, for moist/frost insulation materials. (C) 2020 The Author. Published by Elsevier B.V. | 2020 | Article | Lakatos, Akos | ENERGY AND BUILDINGS | Hungary | 10.1016/j.enbuild.2020.109902 | 0 | insulation material mainly porous fibrous material therefore presence moisture easily cause problem inside material whole building structure correct calculation heat moisture transfer problem building application practitioner need design value design thermal value deduced calculated declared value reached laboratory measurement case insulation building material design environment different declared value used changed relevant condition standard giving suggestion calculate design value thermal insulation material however database table insufficient regarding value super insulation material paper calculation method presented specify design thermal conductivity glass fiber reinforced aerogel calculation method based measurement lambda value measured treating sample humid environment result moisture conversion coefficient thermal conductivity obtained measuring humid thermal conductivity material moreover new calculation method also presented estimate vapor absorption coefficient humidity measurement furthermore effect ice freeze thermal conductivity aerogel sample characterized thermal conductivity measured holometrix type heat flow meter wetting venticell number type drying apparatus climacell number climatic chamber applied moreover cooling treatment executed freezing room addition new theory thermal conductivity given moist frost insulation material c number author published b v
degradation mechanism of glass fiber/vinylester-based composite materials under accelerated and natural aging | Glass Fiber Reinforced Polymers (GFRP) composites have become the materials of interest in replacing steel, wood, and concrete in building and construction. However, limited understanding of degradation mechanisms under physical and chemical aging of GFRP composites is still a concern preventing the widespread implementation and use of this new and emerging material in civil infrastructure. In this work, accelerated aging data for GFRP vinyl-ester composites conditioned at varying pH (2 to 13) and temperature (-22 degrees C to 71 degrees C) were collected from laboratory testing and from literature, and compared with the natural aging data under natural environment. It focuses on interlaminar shear strength (ILSS) as this is the most significantly affected property when composites are exposed to aggressive environments. High pH environment and high temperature are found to be most detrimental to GFRP composites where loss in ILSS of up to 30% was measured within the first 80 to 100 days of aging. Arrhenius model and time shift factors were used to correlate the accelerated aging data to the degradation of composites in a neutral pH environment under natural conditions. The correlation between field (natural) and accelerated aging data showed that 30% degradation of ILSS in composites occurs within the first 3 to 10 years of service, followed by a more gradual decrease. Service knock-down factors were then established in order to take into consideration the environmental and chemical effects surrounding the design of GFRP composites over a 100-year service life. (C) 2020 Elsevier Ltd. All rights reserved. | 2020 | Article | Hota, Gangarao; Barker, William; Manalo, Allan | CONSTRUCTION AND BUILDING MATERIALS | Australia | 10.1016/j.conbuildmat.2020.119462 | 0 | glass fiber reinforced polymer gfrp composite become material interest replacing steel wood concrete building construction however limited understanding degradation mechanism physical chemical aging gfrp composite still concern preventing widespread implementation use new emerging material civil infrastructure work accelerated aging gfrp vinyl ester composite conditioned varying ph number number temperature number degree c number degree c collected laboratory testing literature compared natural aging natural environment focus interlaminar shear strength il significantly affected property composite exposed aggressive environment high ph environment high temperature found detrimental gfrp composite loss il number percent measured within first number number day aging arrhenius model time shift factor used correlate accelerated aging degradation composite neutral ph environment natural condition correlation field natural accelerated aging showed number percent degradation il composite occurs within first number number year service followed gradual decrease service knock factor established order take consideration environmental chemical effect surrounding design gfrp composite number year service life c number ltd right reserved
assessment of glass fibre reinforced polymer waste reuse as filler in mortars | Fibre reinforced polymer composite materials (FRP) have been extensively used worldwide as substitutes of other traditional materials due to their lightness, high mechanical performance, high chemical resistance and the possibility of having any shape required. The waste management of these materials is critical because most of the wastes produced are sent to landfills. This research intends to evaluate the influence of Glass Fibre Reinforced Polymer (GFRP) waste as a filler in cement-based mortars. The technical performance of the renders with GFRP was analysed in order to find a viable solution to recycle this waste. Two sets of mortars were analysed: mortars with a similar workability and mortars with the same water/binder ratio both with percentages of GFRP waste incorporation of 10%, 15%, 20% and 50%. The water behaviour was analysed through the water absorption by capillarity test and drying test. The mechanical behaviour was analysed through the dynamic modulus of elasticity, velocity of ultrasound waves, flexural strength and compressive strength. The incorporation of GFRP by-products in mortars is a viable solution for the reutilization of this waste. The GFRP waste improved the workability of the mortars and reduced their bulk density. The modified mortar with best technical performance was the mortar with 50% of GFRP by-product as substitute of natural aggregate. The initial water absorption of these mortar was reduced by over 80% (measured by the coefficient of capillarity) and the mechanical strength was significantly improved: at 365 days, there was an increase in flexural strength of 155% and in compressive strength of 166%. (C) 2018 Elsevier Ltd. All rights reserved. | 2019 | Article | Farinha, Catarina Brazao; de Brito, Jorge; Veiga, Rosario | JOURNAL OF CLEANER PRODUCTION | Portugal | 10.1016/j.jclepro.2018.11.080 | 0 | fibre reinforced polymer composite material frp extensively used worldwide substitute traditional material due lightness high mechanical performance high chemical resistance possibility shape required waste management material critical waste produced sent landfill research intends evaluate influence glass fibre reinforced polymer gfrp waste filler cement based mortar technical performance render gfrp analysed order find viable solution recycle waste two set mortar analysed mortar similar workability mortar water binder ratio percentage gfrp waste incorporation number percent number percent number percent number percent water behaviour analysed water absorption capillarity test drying test mechanical behaviour analysed dynamic modulus elasticity velocity ultrasound wave flexural strength compressive strength incorporation gfrp product mortar viable solution reutilization waste gfrp waste improved workability mortar reduced bulk density modified mortar best technical performance mortar number percent gfrp product substitute natural aggregate initial water absorption mortar reduced number percent measured coefficient capillarity mechanical strength significantly improved number day increase flexural strength number percent compressive strength number percent c number ltd right reserved
cementitious building materials reinforced with vegetable fibres: a review | The construction industry is responsible for the depletion of large amounts of nonrenewable resources. This activity generates not only millions of tons of mineral waste but also millions of tons of carbon dioxide gas emissions. Therefore, research about building materials based on renewable resources like vegetable fibres is needed. This paper discusses the use of vegetable fibres as reinforcement in cement based materials. It includes fibre characteristics, properties and the description of the treatments that improve their performance; it covers the compatibility between the fibres and the cement matrix and also how the fibres influence cement properties. It also includes the properties and durability performance of cementitious materials reinforced with vegetable fibres. Furthermore future research trends are also suggested. (C) 2010 Elsevier Ltd. All rights reserved. | 2011 | Review | Pacheco-Torgal, Fernando; Jalali, Said | CONSTRUCTION AND BUILDING MATERIALS | Portugal | 10.1016/j.conbuildmat.2010.07.024 | 0 | construction industry responsible depletion large amount nonrenewable resource activity generates million ton mineral waste also million ton carbon dioxide gas emission therefore research building material based renewable resource like vegetable fibre needed paper discus use vegetable fibre reinforcement cement based material includes fibre characteristic property description treatment improve performance cover compatibility fibre cement matrix also fibre influence cement property also includes property durability performance cementitious material reinforced vegetable fibre furthermore future research trend also suggested c number ltd right reserved
mechanical behavior of piassava fiber reinforced castor oil polymer mortars | From the past decades, growing global awareness concerning natural resources and recycling has resulted in the interest on biocomposites. Natural fibers embedding on natural polymers constitute an excellent alternative for the development of biocomposites. The aim of this work is to evaluate the use of natural fibers, piassava (Attalea Funifera Mart) scraps from broom industry, as reinforcement of natural polymer based mortars. The biopolymer matrix is manufactured from castor oil obtained by expressing the seed of the plant Ricinus Communis. Mechanical properties of castor oil polymer mortars reinforced with 1 and 2 wt%. of piassava fibers lees are analyzed with particular regards to compressive, flexural and fracture properties. The results showed that castor oil polymer mortars reinforced with piassava fiber lees produces similar properties to epoxy based polymers mortars therefore, proving that it is an excellent biocomposite alternative. (C) 2014 Elsevier Ltd. All rights reserved. | 2014 | Article | Reis, J. M. L.; Motta, E. P. | COMPOSITE STRUCTURES | Brazil | 10.1016/j.compstruct.2014.01.023 | 1 | past decade growing global awareness concerning natural resource recycling resulted interest biocomposites natural fiber embedding natural polymer constitute excellent alternative development biocomposites aim work evaluate use natural fiber piassava attalea funifera mart scrap broom industry reinforcement natural polymer based mortar biopolymer matrix manufactured castor oil obtained expressing seed plant ricinus communis mechanical property castor oil polymer mortar reinforced number number wt percent piassava fiber lee analyzed particular regard compressive flexural fracture property showed castor oil polymer mortar reinforced piassava fiber lee produce similar property epoxy based polymer mortar therefore proving excellent biocomposite alternative c number ltd right reserved
rate dependent constitutive modelling of laminated frp composites degraded by fire | A constitutive theory is proposed for FRP laminated composite materials that is designed to account for both temperature and strain rate dependent response, such as would occur during, and after, exposure to the elevated temperatures due to fire. The theory is physically based, and in particular, is based on a kinematical framework fixed on the fabric laminates; full accounting of laminate reorientation and anisotropic response is thus achieved. The theory is numerically implemented and FEM analysis of compressive deformation of a sandwich panel, given as an example, demonstrates how common material failure modes such as kinking are naturally included in the theory and in analyses using the theory. The theory accounts for finite strains and thus the extent of deformation is arbitrary. The theory and its numerical implementation are designed specifically to perform numerical analysis of structural response of FRP structures subject to fire degradation. (c) 2004 Elsevier Ltd. All rights reserved. | 2005 | Article | Asaro, RJ; Krysl, P; Zhu, B; Ramroth, WT | COMPOSITE STRUCTURES | USA | 10.1016/j.compstruct.2004.04.006 | 0 | constitutive theory proposed frp laminated composite material designed account temperature strain rate dependent response would occur exposure elevated temperature due fire theory physically based particular based kinematical framework fixed fabric laminate full accounting laminate reorientation anisotropic response thus achieved theory numerically implemented fem compressive deformation sandwich panel given example demonstrates common material failure mode kinking naturally included theory analysis using theory theory account finite strain thus extent deformation arbitrary theory numerical implementation designed specifically perform numerical structural response frp structure subject fire degradation c number ltd right reserved
effect of meso-structure characteristics on surface emissivity of 2.5d woven ablative composite for thermal protection | Surface emissivity is an essential parameter for thermal radiation, which greatly influences thermal protection materials (TPMs) under high temperature. In the present study, dual-scale models of 2.5D woven carbon fiber fabric reinforced resin-based composites are built with different weaving parameters of fabric, to investigate the meso-structure influence on the surface emissivity, and the surface emissivity for different composites is calculated based on discrete ordinate method (DOM). Two morphological indexes are proposed to further analyze the effect of meso-structure characteristics on emissivity. The results show that the surface emissivity is mainly determined by the ablated woven composite within a certain depth. More compact in-plain weaving architecture improves surface emissivity, while more compact through-the-thickness weaving architecture reduces the surface emissivity of 2.5D woven ablative composites. The meso-structure with a lower roughness factor and a higher specific surface area leads to intense surface radiation. This study can provide scientific guidance for the design of 2.5D woven ablative composite for thermal protection. | 2023 | Article | Liang, Haoran; Li, Weijie; Wang, Liyan; Yang, Guang | POLYMER COMPOSITES | Peoples R China | 10.1002/pc.27312 | 0 | surface emissivity essential parameter thermal radiation greatly influence thermal protection material tpms high temperature present dual scale model number 5d woven carbon fiber fabric reinforced resin based composite built different weaving parameter fabric investigate meso structure influence surface emissivity surface emissivity different composite calculated based discrete ordinate method dom two morphological index proposed analyze effect meso structure characteristic emissivity show surface emissivity mainly determined ablated woven composite within certain depth compact plain weaving architecture improves surface emissivity compact thickness weaving architecture reduces surface emissivity number 5d woven ablative composite meso structure lower roughness factor higher specific surface area lead intense surface radiation provide scientific guidance design number 5d woven ablative composite thermal protection
bending fatigue characteristics of fiber grid reinforced cement concrete pavement | This study aims to improve the flexural fatigue performance of the extended or repaired cement highway pavement. The bending fatigue performance of the cement road surface was enhanced by the method of glass fiber grid reinforcement. The finite element analysis of the structure of the glass fiber grid reinforced cement road surface was carried out by ANSYS software. The influence of different reinforcement positions on the fatigue performance of the road surface was tested by the bending fatigue experiment of the small beam. After adding the glass fiber grid to cement pavement, the peak value of vertical compressive stress at the addition location significantly reduced. Although the horizontal stress increased, the horizontal stress on the upper and lower layers of the grid relatively reduced as the glass fiber grid shared the stress. The fatigue life significantly reduced as the alternating load stress level increased on cement pavement, and the bending stress and fatigue life basically showed a double logarithmic, linear relation. The bending fatigue performance of cement pavement can be effectively improved by using the method of glass fiber grid reinforcement, and the closer the location of grid reinforcement is to the bottom of the pavement, the more the fatigue life will be improved. | 2021 | Article | Ding, Diandian | JOURNAL OF APPLIED SCIENCE AND ENGINEERING | Peoples R China | 10.6180/jase.202102_24(1).0013 | 0 | aim improve flexural fatigue performance extended repaired cement highway pavement bending fatigue performance cement road surface enhanced method glass fiber grid reinforcement finite element structure glass fiber grid reinforced cement road surface carried ansys software influence different reinforcement position fatigue performance road surface tested bending fatigue experiment small beam adding glass fiber grid cement pavement peak value vertical compressive stress addition location significantly reduced although horizontal stress increased horizontal stress upper lower layer grid relatively reduced glass fiber grid shared stress fatigue life significantly reduced alternating load stress level increased cement pavement bending stress fatigue life basically showed double logarithmic linear relation bending fatigue performance cement pavement effectively improved using method glass fiber grid reinforcement closer location grid reinforcement bottom pavement fatigue life improved
mechanical behavior and composite action of two-wythe precast concrete sandwich beams via chemically hybridized intermediate layer | Composite action of two-wythe precast concrete sandwich beams are examined on the premise of an integrated thin intermediate layer that is suggested as a possible substitute candidate for industry-standard extruded polystyrene (XPS) in precast concrete sandwich panels (PCSP). Designable mechanical properties of a carbonfiber reinforced interfacial epoxy-polyurea matrix (C-IEPM) may be tuned via the rate of reaction between epoxide and amine of a thermosetting epoxy network, controlled by the elapsed time of reaction t(c), and its subsequent surface treatment via reaction with isocyanate and amine moieties, resulting in a thin covalently bonded IEPM layer. Thirteen concrete beams were tested under 4-point bending. A two-wythe beam with an intermediate C-IEPM layer (t(c) = 0.5 h) was compared to two-wythe beams that included the following intermediate layers: XPS, conventional carbon-fiber epoxy (CF/E), and no layer, where beams with a C-IEPM layer at lower t(c) showed substantial increase in peak strength and energy absorption: 54% and 97%; 47% and 143%; 27% and 46%, respectively. This indicates that C-IEPM that engenders a high-quality IEPM can substantially improve mechanical performance, energy absorption, and composite action. Finite element analysis of a two-wythe system with an assumed perfectly bonded C-IEPM intermediate layer (t(c) = 24) confirms that IEPM designed at t(c) <= 0.5 effectuates a perfect bond between wythes and also provides tremendous resiliency and strength sustainability in accordance with load-deflection response beyond the peak load, making C-IEPM a viable candidate as an intermediate layer in pre-cast multi-wythe constructions. | 2020 | Article | Attard, Thomas L.; Soltani, Mahmoodreza | COMPOSITE STRUCTURES | USA | 10.1016/j.compstruct.2020.111903 | 1 | composite action two wythe precast concrete sandwich beam examined premise integrated thin intermediate layer suggested possible substitute candidate industry standard extruded polystyrene xps precast concrete sandwich panel pcsp designable mechanical property carbonfiber reinforced interfacial epoxy polyurea matrix c iepm may tuned via rate reaction epoxide amine thermosetting epoxy network controlled elapsed time reaction c subsequent surface treatment via reaction isocyanate amine moiety resulting thin covalently bonded iepm layer thirteen concrete beam tested number point bending two wythe beam intermediate c iepm layer c number number h compared two wythe beam included following intermediate layer xps conventional carbon fiber epoxy cf e layer beam c iepm layer lower c showed substantial increase peak strength energy absorption number percent number percent number percent number percent number percent number percent respectively indicates c iepm engenders high quality iepm substantially improve mechanical performance energy absorption composite action finite element two wythe system assumed perfectly bonded c iepm intermediate layer c number confirms iepm designed c number number effectuates perfect bond wythes also provides tremendous resiliency strength sustainability accordance load deflection response beyond peak load making c iepm viable candidate intermediate layer pre cast multi wythe construction
comparative pyrolysis characteristics of representative commercial thermosetting plastic waste in inert and oxygenous atmosphere | Combustion (pyrolysis with oxygen) and pyrolysis without oxygen are two potential methods to deal with thermosetting plastic waste. To evaluate which is preponderant to recycle thermosetting plastic waste and provide guidance for optimization of product yield by pyrolysis, the pyrolysis characteristics of one representative commercial thermosetting plastic waste (phenolic glass fibre reinforced plastic, phenolic GFRP) in inert and oxygenous atmosphere are comparatively investigated employing thermogravimetric analysis (TGA), in situ Fourier transform infrared (FTIR) and online TGA-FTIR in the present study. The activation energy at different conversion rate is calculated using Tang, Senum-Yang, advanced Vyazovkin and DAEM method. Results indicate that conversion rate decreases with temperature from approximately 460 K to 550 K in oxygenous atmosphere instead of inert atmosphere. The conversion rate in inert atmosphere is larger than that in oxygenous atmosphere from 0 to 0.25, but is less than that in oxygenous atmosphere from 0.25 to 1. The maximum reaction rate in inert atmosphere varies little with heating rate, but decreases with heating rate in oxygenous atmosphere. The pyrolysis process may be divided into two stages with threshold of approximately 600 K and 550 K in inert and oxygenous atmosphere, respectively. The average value of activation energy is 172.92 kJ/mol and 115.04 kJ/mol in inert and oxygenous atmosphere, respectively. Water vapour, alcohols, aromatic compounds, aliphatic compounds, carbon dioxide, carbon monoxide, carboxylic acids and ammonia occur in the volatile products. Alcohols and aliphatic compounds mainly occur in the first stage, while aromatic compounds, carbon dioxide, carbon monoxide and carboxylic acids mainly occur in the second stage. As to water vapour and ammonia, they mainly occur in the first and second stage in inert and oxygenous atmosphere, respectively. More carbon dioxide, carbon monoxide and ammonia are generated in oxygenous atmosphere than those in inert atmosphere. Besides, more amorphous carbon is generated in inert atmosphere than that in oxygenous atmosphere. | 2019 | Article | Chen, Ruiyu; Li, Quanwei; Xu, Xiaokang; Zhang, Dongdong | FUEL | Peoples R China | 10.1016/j.fuel.2019.02.129 | 0 | combustion pyrolysis oxygen pyrolysis without oxygen two potential deal thermosetting plastic waste evaluate preponderant recycle thermosetting plastic waste provide guidance optimization product yield pyrolysis pyrolysis characteristic one representative commercial thermosetting plastic waste phenolic glass fibre reinforced plastic phenolic gfrp inert oxygenous atmosphere comparatively investigated employing thermogravimetric tga situ fourier transform infrared ftir online tga ftir present activation energy different conversion rate calculated using tang senum yang advanced vyazovkin daem method indicate conversion rate decrease temperature approximately number k number k oxygenous atmosphere instead inert atmosphere conversion rate inert atmosphere larger oxygenous atmosphere number number number le oxygenous atmosphere number number number maximum reaction rate inert atmosphere varies little heating rate decrease heating rate oxygenous atmosphere pyrolysis process may divided two stage threshold approximately number k number k inert oxygenous atmosphere respectively average value activation energy number number kj mol number number kj mol inert oxygenous atmosphere respectively water vapour alcohol aromatic compound aliphatic compound carbon dioxide carbon monoxide carboxylic acid ammonia occur volatile product alcohol aliphatic compound mainly occur first stage aromatic compound carbon dioxide carbon monoxide carboxylic acid mainly occur second stage water vapour ammonia mainly occur first second stage inert oxygenous atmosphere respectively carbon dioxide carbon monoxide ammonia generated oxygenous atmosphere inert atmosphere besides amorphous carbon generated inert atmosphere oxygenous atmosphere
experimental and numerical investigation on the static and dynamic behaviors of cable-stayed bridges with cfrp cables | In this study, carbon fiber reinforced polymer (CFRP) cables in cable-stayed bridges is studied in terms of their static and dynamic behaviors. Firstly, both experimental inspection and numerical simulation were carried out on an existing short-span CFRP cable-stayed bridge to validate the reliability and feasibility of the finite element model. The verified model was thereafter employed to simulate an existing 648m span cable-stayed bridge with steel cables and replace them by CFRP cables for comparison. The results showed that the static and dynamic properties of cable-stayed bridges are significantly influenced by the nonlinear effects. Side-span vertical displacement (S-V), main-span vertical displacement (M-V) and pylon top horizontal displacement (P-H), are different for CFRP and Steel cables at three different cases designated as case a, case b and case c. The results of displacements calculated between CFRP and steel cables are close to each other in case a when we neglect the cable lagging effect and consider the effects of big deformation and beam-column interaction. The differences are significant in case b when we consider the cable lagging effect and ignore the effects of big deformation and beam-column interaction. The S-V value differs more significantly with less differences in M-V and P-H values between CFRP and steel cables in case c when we consider all of the nonlinear effects. The nonlinear effects on dynamic performance of cable-stayed bridge is smaller than that on static performance. The use of CFRP cables improves the fundamental frequency of bridge. The 1st torsional frequency increased greatly by 20.48% for use of CFRP cables. Moreover, as the span increases, the equivalent elastic modulus of the CFRP cable stayed bridges will gradually exceed that of the steel cable-stayed. The fundamental frequency, torsional frequency and the ratio of torsional frequency to bending frequency also increased significantly by use of CFRP cables instead of steel. Therefore, CFRP cables can be used in long-span cable-stayed bridges with better mechanical performance. (C) 2016 Elsevier Ltd. All rights reserved. | 2017 | Article | Xie, Gui-hua; Yin, Jie; Liu, Rong-gui; Chen, Bei; Cai, Dong-sheng | COMPOSITES PART B-ENGINEERING | USA | 10.1016/j.compositesb.2016.11.048 | 0 | carbon fiber reinforced polymer cfrp cable cable stayed bridge studied term static dynamic behavior firstly experimental inspection numerical simulation carried existing short span cfrp cable stayed bridge validate reliability feasibility finite element model verified model thereafter employed simulate existing 648m span cable stayed bridge steel cable replace cfrp cable comparison showed static dynamic property cable stayed bridge significantly influenced nonlinear effect side span vertical displacement v main span vertical displacement v pylon top horizontal displacement p h different cfrp steel cable three different case designated case case b case c displacement calculated cfrp steel cable close case neglect cable lagging effect consider effect big deformation beam column interaction difference significant case b consider cable lagging effect ignore effect big deformation beam column interaction v value differs significantly le difference v p h value cfrp steel cable case c consider nonlinear effect nonlinear effect dynamic performance cable stayed bridge smaller static performance use cfrp cable improves fundamental frequency bridge 1st torsional frequency increased greatly number number percent use cfrp cable moreover span increase equivalent elastic modulus cfrp cable stayed bridge gradually exceed steel cable stayed fundamental frequency torsional frequency ratio torsional frequency bending frequency also increased significantly use cfrp cable instead steel therefore cfrp cable used long span cable stayed bridge better mechanical performance c number ltd right reserved
mechanical and thermal characterization of bagasse fiber/coconut shell particle hybrid biocomposites reinforced with cardanol resin | The primary aim of this study is to develop a biocomposite by using biopolymer and natural fibers/particles from renewable resources. With the aid of poly-condensation process, the cardanol thermoset biopolymer resin from cashew nut shell liquid (CNSL) was synthesized. The abundantly available, bagasse fiber (20 mm of length) and coconut shell particle (50 mu m) were applied as reinforcement material to produce a new ecological hybrid biocomposite. The prepared fiber and particles are treated chemically. Hybrid composites of Cardanol (C) reinforced with bagasse fiber (BF), Coconut shell powder (CP) and Bagasse fiber/Coconut shell powder (BC) were manufactured using a compression moulding process. This four different kinds of composites, though the sequences are done to have C, C/BF, C/CP, and C/BC. The mechanical properties of the prepared biocomposites were evaluated through tensile, flexural and impact test. These evaluation predicts that C/BF possess comparatively more strength with other hybrid composites. The presence of fiber and particle are attributed in all the biocomposites using FT-IR spectroscopy analysis. Similarly during thermal analysis, C/BF corroborate with higher thermal stability than other biocomposites by thermal gravimetric analysis. (C) 2020 Published by Elsevier B.V. | 2020 | Article | Balaji, A.; Udhayasankar, R.; Karthikeyan, B.; Swaminathan, J.; Purushothaman, R. | RESULTS IN CHEMISTRY | India | 10.1016/j.rechem.2020.100056 | 1 | primary aim develop biocomposite using biopolymer natural fiber particle renewable resource aid poly condensation process cardanol thermoset biopolymer resin cashew nut shell liquid cnsl synthesized abundantly available bagasse fiber number mm length coconut shell particle number mu applied reinforcement material produce new ecological hybrid biocomposite prepared fiber particle treated chemically hybrid composite cardanol c reinforced bagasse fiber bf coconut shell powder cp bagasse fiber coconut shell powder bc manufactured using compression moulding process four different kind composite though sequence done c c bf c cp c bc mechanical property prepared biocomposites evaluated tensile flexural impact test evaluation predicts c bf posse comparatively strength hybrid composite presence fiber particle attributed biocomposites using ft ir spectroscopy similarly thermal c bf corroborate higher thermal stability biocomposites thermal gravimetric c number published b v
measurement of interface fracture toughness of sandwich structures under mixed mode loadings | Fracture of sandwich structures loaded with axial forces and bending moments is analyzed in the context of linear elastic fracture mechanics. A closed form expression for the energy release rate of interface cracking of a sandwich specimen is found by analytical evaluation of the J-integral. A method for determining the mode mixity is described and applied. Expressions are presented whereby the mode mixity can be calculated analytically for any load combination when the mode mixity is known for just one load case. The theory presented is applied to a new test method based on double cantilever beam sandwich specimens loaded with uneven bending moments. The interface fracture toughness of two sandwich types are measured as function of the mode mixity. The sandwich structures that are tested consist of glass fiber reinforced polyester skins and PCV core. The tests show that the interface fracture toughness depends strongly on the mode mixity. Under dominated normal crack opening, the crack grows just below the interface in the core at a constant fracture toughness. Under dominated tangential crack deformation, the crack grows into the laminate resulting in extensive fiber bridging and an increase in fracture toughness. As a result of the development of a large process zone due to fiber bridging, the analysis by linear elastic fracture mechanics becomes invalid and modeling with cohesive zones is proposed. | 2007 | Article | Ostergaard, Rasmus C.; Sorensen, Bent F.; Brondsted, Povl | JOURNAL OF SANDWICH STRUCTURES & MATERIALS | Denmark | 10.1177/1099636207070578 | 0 | fracture sandwich structure loaded axial force bending moment analyzed context linear elastic fracture mechanic closed form expression energy release rate interface cracking sandwich specimen found analytical evaluation j integral method determining mode mixity described applied expression presented whereby mode mixity calculated analytically load combination mode mixity known one load case theory presented applied new test method based double cantilever beam sandwich specimen loaded uneven bending moment interface fracture toughness two sandwich type measured function mode mixity sandwich structure tested consist glass fiber reinforced polyester skin pcv core test show interface fracture toughness depends strongly mode mixity dominated normal crack opening crack grows interface core constant fracture toughness dominated tangential crack deformation crack grows laminate resulting extensive fiber bridging increase fracture toughness result development large process zone due fiber bridging linear elastic fracture mechanic becomes invalid modeling cohesive zone proposed
numerical analysis of three-layer deep tunnel composite structure | To date, with the increasing attention of countries to urban drainage system, more and more regions around the world have begun to build water conveyance tunnels, sewage pressure deep tunnels and so on. However, the sufficient bearing capacity and corrosion resistance of the structure, which can ensure the actual service life and safety of the tunnel, remain to be further improved. Glass Fiber Reinforced Plastics (GFRP) pipe, with light weight, high strength and corrosion resistance, has the potential to be applied to the deep tunnel structure. This paper proposed a new composite structure of deep tunnel lined with GFRP pipe, which consisted of three layers of concrete segment, cement paste and GFRP pipe. A new pipe-soil spring element model was proposed for the pipesoil interaction with gaps. Based on the C3D8R solid model and the Combin39 spring model, the finite element numerical analysis of the internal pressure status and external pressure stability of the structure was carried out. Combined with the checking calculation of the theoretical formula, the reliability of the two finite element models was confirmed. A set of numerical analysis methods for the design and optimization of the three-layer structure was established. The results showed that from the internal GFRP pipe to the outer concrete pipe, the pressure decreased from 0.5 to 0.32 MPa, due to the internal pressure was mainly undertaken by the inner GFRP pipe. The allowable buckling pressure of GFRP pipe under the cover of 5 GPa high modulus cement paste was 2.66 MPa. The application of GFRP pipe not only improves the overall performance of the deep tunnel structure but also improves the construction quality and safety. The three-layer structure built in this work is safe and economical. | 2021 | Article | Sun, Weiwei; Min, Hongping; Chen, Jianzhong; Ruan, Chao; Zhang, Yanjun; Wang, Lei | CMES-COMPUTER MODELING IN ENGINEERING & SCIENCES | Peoples R China | 10.32604/cmes.2021.015208 | 0 | date increasing attention country urban drainage system region around world begun build water conveyance tunnel sewage pressure deep tunnel however sufficient bearing capacity corrosion resistance structure ensure actual service life safety tunnel remain improved glass fiber reinforced plastic gfrp pipe light weight high strength corrosion resistance potential applied deep tunnel structure paper proposed new composite structure deep tunnel lined gfrp pipe consisted three layer concrete segment cement paste gfrp pipe new pipe soil spring element model proposed pipesoil interaction gap based c3d8r solid model combin39 spring model finite element numerical internal pressure status external pressure stability structure carried combined checking calculation theoretical formula reliability two finite element model confirmed set numerical design optimization three layer structure established showed internal gfrp pipe outer concrete pipe pressure decreased number number number number mpa due internal pressure mainly undertaken inner gfrp pipe allowable buckling pressure gfrp pipe cover number gpa high modulus cement paste number number mpa application gfrp pipe improves overall performance deep tunnel structure also improves construction quality safety three layer structure built work safe economical
measurement of interfacial bonding force between foam and cfrp in foam-cored cfrp sandwich composites | Polymer foam, a core material in the foam-cored carbon fiber reinforced polymer (CFRP) sandwich composites, is a low-strength material with porous characteristics and mechanical properties different from those of CFRP. Consequently, the accurate measurement of the material properties, such as the interfacial bonding force between the foam and CFRP of the foam-cored CFRP sandwich composite is difficult. This is because the foam becomes compressed and deformed if fixed by applying pressure, as in the case of the regular method. To mitigate this shortcoming, this study developed a novel test fixture for the measurement of the interfacial bonding force of foam-cored sandwich composites. Furthermore, a forming fixture was devised to uniformly fabricate samples used in the developed test fixture. Using the developed fixture of interfacial bonding force for foam-cored sandwich composites, the interfacial bonding force of CFRP sandwich composites was measured with respect to polymethacrylimide (PMI) foam (thermosetting polymer) and polyethylene terephthalate (PET) foam (thermoplastic polymer). The measured interfacial bonding strength between the PET foam and the CFRP was larger than the tensile strength of the PET foam. In contrast, the interfacial bonding force of PMI foam and CFRP was at the level 20% of the tensile strength of the PMI foam. The microstructures were analyzed using an optical microscope and scanning electron microscope to investigate the cause. According to the results, the bonding area between the PMI foam and the CRFP resin was relatively small compared to that between the PET foam and the CFRP resin. The interfacial bonding force of foam-cored sandwich composites can be measured more accurately using the measurement fixture of the interfacial bonding force and the forming fixture developed in this study. | 2021 | Article | Lee, Jae-Chul; Yu, Seongil; Jung, Hyun-Seok; Kim, Ki-Young; Lim, Dae Young | FIBERS AND POLYMERS | South Korea | 10.1007/s12221-021-0236-2 | 0 | polymer foam core material foam cored carbon fiber reinforced polymer cfrp sandwich composite low strength material porous characteristic mechanical property different cfrp consequently accurate measurement material property interfacial bonding force foam cfrp foam cored cfrp sandwich composite difficult foam becomes compressed deformed fixed applying pressure case regular method mitigate shortcoming developed novel test fixture measurement interfacial bonding force foam cored sandwich composite furthermore forming fixture devised uniformly fabricate sample used developed test fixture using developed fixture interfacial bonding force foam cored sandwich composite interfacial bonding force cfrp sandwich composite measured respect polymethacrylimide pmi foam thermosetting polymer polyethylene terephthalate pet foam thermoplastic polymer measured interfacial bonding strength pet foam cfrp larger tensile strength pet foam contrast interfacial bonding force pmi foam cfrp level number percent tensile strength pmi foam microstructures analyzed using optical microscope scanning electron microscope investigate cause according bonding area pmi foam crfp resin relatively small compared pet foam cfrp resin interfacial bonding force foam cored sandwich composite measured accurately using measurement fixture interfacial bonding force forming fixture developed
micro and macro analysis of sisal fibre composites hollow core sandwich panels | In the view of the growing environmental concerns, hollow cores from recyclable natural fibre composites were manufactured to reduce the undesirable impact on the environment. To evaluate the feasibility of using short sisal fibres as reinforcements in the composites, existing micromechanical models have been used to predict properties starting from the intrinsic properties of its constituents. The stress relaxation behaviour of the composites was examined experimentally by performing tensile stress relaxation tests and to understand the process, it was modelled using variations of Maxwell's model. A steady-state finite element analysis in the linear range was performed in ANSYS environment to examine flexural properties of the panels, and the shear strength of the hollow cores was experimentally determined by subjecting them to flexural loads in a four-point bending scheme. The micromechanics models indicated that the fibres had failed to provide effective reinforcements with their existing lengths, acting as fillers rather than reinforcements. The stress relaxation models indicated that the formed part needs to be cooled to room temperature within the die under suitable forming loads to avoid local deformations due to warping. The mid-span deflections of the sandwich panels predicted by the FE model agree well with the experimental results, the analysis predicted facing buckling as a mode of failure when wood veneers facings of modulus 4.5 GPa and thickness 1.7 mm were used. The specific shear strengths of the reinforced core are more than twice than those of the unreinforced polypropylene cores, increasing the scope of such panels as structural members in various engineering facets. (C) 2012 Published by Elsevier Ltd. | 2012 | Article | Rao, S.; Jayaraman, K.; Bhattacharyya, D. | COMPOSITES PART B-ENGINEERING | New Zealand | 10.1016/j.compositesb.2012.04.033 | 0 | view growing environmental concern hollow core recyclable natural fibre composite manufactured reduce undesirable impact environment evaluate feasibility using short sisal fibre reinforcement composite existing micromechanical model used predict property starting intrinsic property constituent stress relaxation behaviour composite examined experimentally performing tensile stress relaxation test understand process modelled using variation maxwell model steady state finite element linear range performed ansys environment examine flexural property panel shear strength hollow core experimentally determined subjecting flexural load four point bending scheme micromechanics model indicated fibre failed provide effective reinforcement existing length acting filler rather reinforcement stress relaxation model indicated formed part need cooled room temperature within die suitable forming load avoid local deformation due warping mid span deflection sandwich panel predicted fe model agree well experimental predicted facing buckling mode failure wood veneer facing modulus number number gpa thickness number number mm used specific shear strength reinforced core twice unreinforced polypropylene core increasing scope panel structural member various engineering facet c number published ltd
a green conformable thermoformed printed circuit board sourced from renewable materials | Printed circuit boards (PCBs) physically support and connect electronic components to the implementation of complex circuits. The most widespread insulating substrate that also acts as a mechanical support in PCBs is commercially known as FR4, and it is a glass-fiber-reinforced epoxy resin laminate. FR4 has exceptional dielectric, mechanical, and thermal properties. However, it was designed without considering sustainability and end-of-life aspects, heavily contributing to the accumulation of electronic waste in the environment. Thus, greener alternatives that can be reprocessed, reused, biodegraded, or composted at the end of their function are needed. This work presents the development and characterization of a PCB substrate based on poly(lactic acid) and cotton fabric, a compostable alternative to the conventional FR4. The substrate has been developed by compression molding, a process compatible with the polymer industry. We demonstrate that conductive silver ink can be additively printed on the substrate's surface, as its morphology and wettability are similar to those of FR4. For example, the compostable PCB's water contact angle is 72 degrees, close to FR4's contact angle of 64 degrees. The developed substrate can be thermoformed to curved surfaces at low temperatures while preserving the conductivity of the silver tracks. The green substrate has a dielectric constant comparable to that of the standard FR4, showing a value of 5.6 and 4.6 at 10 and 100 kHz, respectively, which is close to the constant value of 4.6 of FR4. The substrate is suitable for microdrilling, a fundamental process for integrating electronic components to the PCB. We implemented a proof-of-principle circuit to control the blinking of LEDs on top of the PCB, comprising resistors, capacitors, LEDs, and a dual in-line package circuit timer. The developed PCB substrate represents a sustainable alternative to standard FR4 and could contribute to the reduction of the overwhelming load of electronic waste in landfills. | 2023 | Article | Honarbari, Amirsoheil; Cataldi, Pietro; Zych, Arkadiusz; Merino, Danila; Paknezhad, Niloofar; Ceseracciu, Luca; Perotto, Giovanni; Crepaldi, Marco; Athanassiou, Athanassia | ACS APPLIED ELECTRONIC MATERIALS | Italy | 10.1021/acsaelm.3c00799 | 0 | printed circuit board pcbs physically support connect electronic component implementation complex circuit widespread insulating substrate also act mechanical support pcbs commercially known fr4 glass fiber reinforced epoxy resin laminate fr4 exceptional dielectric mechanical thermal property however designed without considering sustainability end life aspect heavily contributing accumulation electronic waste environment thus greener alternative reprocessed reused biodegraded composted end function needed work present development characterization pcb substrate based poly lactic acid cotton fabric compostable alternative conventional fr4 substrate developed compression molding process compatible polymer industry demonstrate conductive silver ink additively printed substrate surface morphology wettability similar fr4 example compostable pcb water contact angle number degree close fr4 contact angle number degree developed substrate thermoformed curved surface low temperature preserving conductivity silver track green substrate dielectric constant comparable standard fr4 showing value number number number number number number khz respectively close constant value number number fr4 substrate suitable microdrilling fundamental process integrating electronic component pcb implemented proof principle circuit control blinking led top pcb comprising resistor capacitor led dual line package circuit timer developed pcb substrate represents sustainable alternative standard fr4 could contribute reduction overwhelming load electronic waste landfill
extraction and characterization of natural aquatic plant fiber, powder and ash from water hyacinth (eichhornia crassipes) as reinforcement of fiber, powder, and ash reinforced polymer composite | Recently, utilization of fibers from aquatic natural plants is widely adopted due to their performance, cost effectiveness, availability, and its properties. Hyacinth plant contains 65% of cellulose content and 0.416 to 0.965 g cm(-3) particle density. This paper focuses on various applications of utilizing aquatic weed water hyacinth (WH) plant into plant powder, ash, and fibers as the reinforcement of composite materials for commercial applications. The average tensile, flexural, and impact strength of WH dried plant powder and ash composites of hyacinth plant fibers are 17.4, 23.8 and 28.4 MPa; 32.6, 46.4, and 56.5 MPa; 0.05, 0.06, and 0.20 J with 30 wt% of primary reinforcement. The essential chemical functional group was identified through Fourier transform infrared spectroscopy method. With the help of XRD characterization, the crystallinity index of WH fiber, powder, and ash composites was determined at 58%, 64% and 66%. The morphological structure of its surface was investigated through scanning electron microscope. Based on the analytical results derived from mechanical and characterization studies, it has been found that WH can be a best alternative for bio-composites or fiber-reinforced polymer composites for light weight material applications. | 2022 | Article | Arivendan, Ajithram; Jappes, Winowlin; Irulapasamy, Siva; Adamkhan; Chrish, Brintha | JOURNAL OF NATURAL FIBERS | India | 10.1080/15440478.2021.1990176 | 1 | recently utilization fiber aquatic natural plant widely adopted due performance cost effectiveness availability property hyacinth plant contains number percent cellulose content number number number number g cm number particle density paper focus various application utilizing aquatic weed water hyacinth wh plant plant powder ash fiber reinforcement composite material commercial application average tensile flexural impact strength wh dried plant powder ash composite hyacinth plant fiber number number number number number number mpa number number number number number number mpa number number number number number number j number wt percent primary reinforcement essential chemical functional group identified fourier transform infrared spectroscopy method help xrd characterization crystallinity index wh fiber powder ash composite determined number percent number percent number percent morphological structure surface investigated scanning electron microscope based analytical derived mechanical characterization study found wh best alternative bio composite fiber reinforced polymer composite light weight material application
investigation on the interface damage in drilling low-stiffness cfrp/ti stacks | Carbon fiber reinforced plastic and titanium alloy (CFRP/Ti) stacks have been widely used as aerospace structures because of their excellent combination of physical properties. Interface damage caused by interface gaps, significantly different from that of metal/metal stacks, is a common problem in the through-hole drilling of CFRP/Ti stacks with low stiffness. In this study, a force-deformation coupling model was developed to further examine the formation mechanism and the control method of interface damage. Firstly, the coupling model was built considering the interaction between the thrust force and the deformation. To solve this model, a numerical method was proposed in which specific cutting coefficients were calibrated using only the thrust force of rigid stacks. Secondly, drilling experiments were performed with different feed rates and bending stiffness. Experimental results indicate that interface damage mainly includes interlayer chips and surface damage of CFRP layers. The surface damage, which is irreparable, is caused by the rotary extension of metal chips along the interlayer gap. Thirdly, variations of the interface gap were calculated with the coupling model that had been verified by measured thrust forces. The damage area was found to have a linear dependence relation with the interlayer gap. However, in conditions of large gap sizes, the interface damage areas increased with the interlayer gap at high feed rates, while decreasing slightly at low feed rates. This phenomenon was satisfactorily explained by the presented model. Finally, a method was proposed to determine the appropriate pressure exceeding which no interlayer damage will occur. Additional drilling experiments proved the method effective. This study leads to further understanding of the forming mechanism of interlayer damage and of selecting appropriate parameters in drilling low-stiffness composite/metal stacks. (C) 2019 Chinese Society of Aeronautics and Astronautics. Production and hosting by Elsevier Ltd. | 2019 | Article | Luo, Bin; Zhang, Kaifu; Liu, Shunuan; Cheng, Hui; Wang, Runxiao | CHINESE JOURNAL OF AERONAUTICS | Peoples R China | 10.1016/j.cja.2019.04.017 | 0 | carbon fiber reinforced plastic titanium alloy cfrp ti stack widely used aerospace structure excellent combination physical property interface damage caused interface gap significantly different metal metal stack common problem hole drilling cfrp ti stack low stiffness force deformation coupling model developed examine formation mechanism control method interface damage firstly coupling model built considering interaction thrust force deformation solve model numerical method proposed specific cutting coefficient calibrated using thrust force rigid stack secondly drilling experiment performed different feed rate bending stiffness experimental indicate interface damage mainly includes interlayer chip surface damage cfrp layer surface damage irreparable caused rotary extension metal chip along interlayer gap thirdly variation interface gap calculated coupling model verified measured thrust force damage area found linear dependence relation interlayer gap however condition large gap size interface damage area increased interlayer gap high feed rate decreasing slightly low feed rate phenomenon satisfactorily explained presented model finally method proposed determine appropriate pressure exceeding interlayer damage occur additional drilling experiment proved method effective lead understanding forming mechanism interlayer damage selecting appropriate parameter drilling low stiffness composite metal stack c number chinese society aeronautics astronautics production hosting ltd
effect of temperature on the response of unbonded fiber-reinforced elastomeric isolators | One of the most commonly used types of isolator is the steel-reinforced elastomeric isolator (SREI), but recent research has been completed on the use of fibers as a replacement to the steel reinforcement layers, reducing weight and potentially costs associated with isolation systems. These fiber-reinforced elastomeric isolators (FREI) can be used in bridges in an unbonded application, where they are placed between the bridge deck and bent cap beams. The use of isolators with bridges requires that the isolators are able to withstand the same negative temperatures that bridges located in cold climates will experience. This study investigates the behavior of unbonded fiber-reinforced elastomeric isolators (U-FREI) subjected to low temperature conditioning, representative of conditions that can be experienced in various regions throughout Canada. The response under lateral deformations expected during seismic events and vertical and rotational loading expected during regular operation were evaluated. The experimental results, in terms of effective stiffness and energy dissipated, indicate that the influence of temperature on the lateral, vertical, and rotational response of U-FREI is acceptable. | 2019 | Article | Sciascetti, Alexander; Tait, Michael | JOURNAL OF STRUCTURAL ENGINEERING | Canada | 10.1061/(asce)st.1943-541x.0002401 | 0 | one commonly used type isolator steel reinforced elastomeric isolator srei recent research completed use fiber replacement steel reinforcement layer reducing weight potentially cost associated isolation system fiber reinforced elastomeric isolators frei used bridge unbonded application placed bridge deck bent cap beam use isolators bridge requires isolators able withstand negative temperature bridge located cold climate experience investigates behavior unbonded fiber reinforced elastomeric isolators u frei subjected low temperature conditioning representative condition experienced various region throughout canada response lateral deformation expected seismic event vertical rotational loading expected regular operation evaluated experimental term effective stiffness energy dissipated indicate influence temperature lateral vertical rotational response u frei acceptable
bioinspired materials that self-shape through programmed microstructures | Nature displays numerous examples of materials that can autonomously change their shape in response to external stimuli. Remarkably, shape changes in biological systems can be programmed within the material's microstructure to enable self-shaping capabilities even in the absence of cellular control. Here, we revisit recent attempts to replicate in synthetic materials the shape-changing behavior of selected natural materials displaying deliberately tuned fibrous architectures. Simple processing methods like drawing, spinning or casting under magnetic fields are shown to be effective in mimicking the orientation and spatial distribution of reinforcing fibers of natural materials, thus enabling unique shape-changing features in synthetic systems. The bioinspired design and creation of self-shaping microstructures represent a new pathway to program shape changes in synthetic materials. In contrast to shape-memory polymers and metallic alloys, the self-shaping capabilities in these bioinspired materials originate at the microstructural level rather than the molecular scale. This enables the creation of programmable shape changes using building blocks that would otherwise not display the intrinsic molecular/atomic phase transitions required in conventional shape-memory materials. | 2014 | Review | Studart, Andre R.; Erb, Randall M. | SOFT MATTER | Switzerland | 10.1039/c3sm51883c | 0 | nature display numerous example material autonomously change shape response external stimulus remarkably shape change biological system programmed within material microstructure enable self shaping capability even absence cellular control revisit recent attempt replicate synthetic material shape changing behavior selected natural material displaying deliberately tuned fibrous architecture simple processing like drawing spinning casting magnetic field shown effective mimicking orientation spatial distribution reinforcing fiber natural material thus enabling unique shape changing feature synthetic system bioinspired design creation self shaping microstructures represent new pathway program shape change synthetic material contrast shape memory polymer metallic alloy self shaping capability bioinspired material originate microstructural level rather molecular scale enables creation programmable shape change using building block would otherwise display intrinsic molecular atomic phase transition required conventional shape memory material
laboratory evaluation of an ecological pavement construction material: sand concrete reinforced with polypropylene fibres | This paper presents the findings of an experimental study performed on sand concrete reinforced with polypropylene fibres, which is a fine concrete containing only sand as aggregate. The material is intended to be used for the construction of rigid pavements for secondary roads. This material is considered ecological since it saves on the consumption of coarse aggregates, which natural resources are getting scarce, and it is based on two materials that are considered as wastes, namely sea-dredged sand and quarry sand. The performed tests include compressive strength, indirect tensile strength, three-point bending flexural strength, modulus of elasticity and free shrinkage. It was found that polypropylene fibres slightly reduce the mechanical properties of the material but significantly enhance its shrinkage behaviour as well as its toughness and therefore ductility. It was concluded that sand concrete reinforced with 1% (by weight of cement) polypropylene fibres is a suitable material for constructing rigid pavements for low-traffic roads. | 2019 | Article | Ben Othman, Riadh; Khay, Saloua El Euch; Loulizi, Amara; Neji, Jamel | EUROPEAN JOURNAL OF ENVIRONMENTAL AND CIVIL ENGINEERING | Tunisia | 10.1080/19648189.2016.1277372 | 0 | paper present finding experimental performed sand concrete reinforced polypropylene fibre fine concrete containing sand aggregate material intended used construction rigid pavement secondary road material considered ecological since save consumption coarse aggregate natural resource getting scarce based two material considered waste namely sea dredged sand quarry sand performed test include compressive strength indirect tensile strength three point bending flexural strength modulus elasticity free shrinkage found polypropylene fibre slightly reduce mechanical property material significantly enhance shrinkage behaviour well toughness therefore ductility concluded sand concrete reinforced number percent weight cement polypropylene fibre suitable material constructing rigid pavement low traffic road
providing a strategy to restore damaged rc beam-column joints with the combination of cfrp and hpfrcc | This paper endeavors to assess the seismic performance of 3D reinforced concrete (RC) beam-column joints situated on the exterior of buildings, but lacking special ductility requirements. The joints have been rehabilitated by High-Performance Fiber-Reinforced Cement Composites (HPFRCC) and retrofitted using Carbon Fiber Reinforced Polymer (CFRP) wrap methodology. In this context, five beam-column joints located on the exterior of a structure have been subjected to cyclic lateral loading, while being scaled down to half their original size. The present study entailed an investigation into the cyclic behavior of three control specimens in its initial stage. Following the initial examination, it was observed that the control specimens, lacking any designated ductility standards, experienced significant core damage. During the subsequent phase of experimentation, the impaired concrete sections of the control samples were remediated through substitution with HPFRCC matter. Additionally, CFRP sheets were implemented for retrofit purposes. The modified specimens were then exposed to comparable cycles of loading. An analysis is conducted on the empirical findings of the specimens under investigation. The findings of this study indicate that the utilization of HPFRCC materials and CFRP sheets in the restoration and enhancement of deteriorated joints has led to a notable enhancement of their strength and displacement capacity. Specifically, this approach has facilitated the creation of a flexural plastic hinge and impeded the occurrence of shear failure within the core, leading to an improved overall behavior of the repaired damaged joint, which is comparable to that of undamaged seismic joints. The application of this technique demonstrates a high degree of efficacy in the rehabilitation and enhancement of edifices with deficient seismic details that have sustained damage subsequent to an earthquake event. | 2024 | Article | Barmi, Cirous Ghaderi; Saghafi, Mohammad Hossein; Golafshar, Ali | ENGINEERING STRUCTURES | Iran | 10.1016/j.engstruct.2023.117148 | 0 | paper endeavor ass seismic performance 3d reinforced concrete rc beam column joint situated exterior building lacking special ductility requirement joint rehabilitated high performance fiber reinforced cement composite hpfrcc retrofitted using carbon fiber reinforced polymer cfrp wrap methodology context five beam column joint located exterior structure subjected cyclic lateral loading scaled half original size present entailed investigation cyclic behavior three control specimen initial stage following initial examination observed control specimen lacking designated ductility standard experienced significant core damage subsequent phase experimentation impaired concrete section control sample remediated substitution hpfrcc matter additionally cfrp sheet implemented retrofit purpose modified specimen exposed comparable cycle loading conducted empirical finding specimen investigation finding indicate utilization hpfrcc material cfrp sheet restoration enhancement deteriorated joint led notable enhancement strength displacement capacity specifically approach facilitated creation flexural plastic hinge impeded occurrence shear failure within core leading improved overall behavior repaired damaged joint comparable undamaged seismic joint application technique demonstrates high degree efficacy rehabilitation enhancement edifice deficient seismic detail sustained damage subsequent earthquake event
the porosity of stabilized earth blocks with the addition plant fibers of the date palm | This work is an experimental study to analyze the physical behavior of Stabilized Earth Block (SEB) and reinforced with Plant Fibers of the Date Palm (PFDP). This is part of the valorization of local building materials (earth, fiber) and contributes to reduce the price of housing. Initially, physical tests (Density, Total Water Absorption, and Capillary Absorption) were carried out in preparation for the porosity study. However, the main objective of this study is the investigation of porosity phenomenon using several methods as well as the total porosity estimation, the total volume porosity in water and Open porosity methods, where the mechanical resistance is also considered. In order to improve the stabilized earth block porosity analyses, various dosages are proposed for cement, lime and fiber. Thus (0%, 5%, 10%) of cement, (0%, 5%, 10%) of lime and the combination (5% cement + 5% lime) with (0%, 0.25%, and 0.5%) of fibers for each composition. The experimental results showed that the addition of fibers increases the porosity of the stabilized earth block proportionally and an increasing quantity of the stabilizer reduces the porosity of the SEB, cement is also more effective at closing pores than lime. Moreover, the compositions 10% cement and the mixture of 5% cement + 5% lime with 0% fiber showed a good results of porosity, for this reason they can be used as a durable building material and good resistance to natural and chemical aggression. | 2020 | Article | Idder, Abdelghani; Hamouine, Abdelmadjid; Labbaci, Boudjemaa; Abdeldjebar, Rabia | CIVIL ENGINEERING JOURNAL-TEHRAN | Algeria | 10.28991/cej-2020-03091485 | 0 | work experimental analyze physical behavior stabilized earth block seb reinforced plant fiber date palm pfdp part valorization local building material earth fiber contributes reduce price housing initially physical test density total water absorption capillary absorption carried preparation porosity however main objective investigation porosity phenomenon using several well total porosity estimation total volume porosity water open porosity mechanical resistance also considered order improve stabilized earth block porosity analysis various dosage proposed cement lime fiber thus number percent number percent number percent cement number percent number percent number percent lime combination number percent cement number percent lime number percent number number percent number number percent fiber composition experimental showed addition fiber increase porosity stabilized earth block proportionally increasing quantity stabilizer reduces porosity seb cement also effective closing pore lime moreover composition number percent cement mixture number percent cement number percent lime number percent fiber showed good porosity reason used durable building material good resistance natural chemical aggression
in-plane tensile performance of a cellular frp bridge deck acting as top chord of continuous bridge girders | The in-plane tensile performance of a pultruded FRP bridge deck system was examined with regard to the use of the deck as the compositely acting top chord of hybrid bridge main girders in negative moment regions. The deck properties determined on the system level comprise the in-plane tensile stiffness and capacity, as well as a limit of elastic behavior. Exceeding the elastic limit can produce local damage in the adhesive bond of the deck joints. The deck properties on the system level also include material properties as well as the effects of the deck geometry and the adhesive joints, and thus enable the use of established design methods for bridges with concrete decks. Experiments have shown that creep deformations in the FRP deck due to in-plane tensile loading are negligible and not determinant to design. (C) 2004 Elsevier Ltd. All rights reserved. | 2006 | Article | Keller, T; Schollmayer, M | COMPOSITE STRUCTURES | Switzerland | 10.1016/j.compstruct.2004.11.003 | 0 | plane tensile performance pultruded frp bridge deck system examined regard use deck compositely acting top chord hybrid bridge main girder negative moment region deck property determined system level comprise plane tensile stiffness capacity well limit elastic behavior exceeding elastic limit produce local damage adhesive bond deck joint deck property system level also include material property well effect deck geometry adhesive joint thus enable use established design bridge concrete deck experiment shown creep deformation frp deck due plane tensile loading negligible determinant design c number ltd right reserved
materials design for sustainability through life cycle modeling of engineered cementitious composites | Evaluating and enhancing construction material sustainability requires a life cycle perspective of the structures in which they are used, since material properties and durability can have a profound effect on overall infrastructure performance. A framework is proposed to evaluate and enhance the design of greener materials that integrates material design, structural design, and life cycle modeling of the built system. This framework is applied to engineered cementitious composite materials, a family of high performance fiber-reinforced composites used as link slabs in a concrete bridge deck. Modeling results show incorporating waste materials, such as fly ash, should be pursued only if the material retains adequate durability for the structural application where it is used. Additionally, traffic congestion resulting from bridge deck construction and rehabilitation events dominates environmental and economic life cycle results, consuming the most energy, producing the largest amount of pollutants, and generating the greatest life cycle costs. | 2008 | Article | Kendall, Alissa; Keoleian, Gregory A.; Lepech, Michael D. | MATERIALS AND STRUCTURES | USA | 10.1617/s11527-007-9310-5 | 0 | evaluating enhancing construction material sustainability requires life cycle perspective structure used since material property durability profound effect overall infrastructure performance framework proposed evaluate enhance design greener material integrates material design structural design life cycle modeling built system framework applied engineered cementitious composite material family high performance fiber reinforced composite used link slab concrete bridge deck modeling show incorporating waste material fly ash pursued material retains adequate durability structural application used additionally traffic congestion resulting bridge deck construction rehabilitation event dominates environmental economic life cycle consuming energy producing largest amount pollutant generating greatest life cycle cost
development and characterisation of cordia dichotoma fibre / granite filler reinforced polymer blended (epoxy/polyester) hybrid composites | Polymer blended hybrid composites originated from natural resources such as natural fibres and waste fillers have drawn considerable interest due to environmental, social and economic benefits. Alkali-treated cordia dichotoma fibre and granite powder have been reinforced into a prepared blended matrix. The hand layup technique was used to prepare a polymer blended hybrid composite. Polymer blended hybrid composite was prepared by reinforcing a constant cordia dichotoma fibre content of 20 wt. % with variable amounts of granite powder at 0, 5, 10, 15 and 20 wt. % respectively into a blended mixture matrix. The hybrid composites were subjected to determine the different mechanical properties such as tensile, flexural and impact. The results projected that granite powder could be evidenced as a good filler material for the betterment of composite's mechanical properties. Also, this filler was proved to have the decreasing trends of water absorption and chemical resistance. SEM morphology was performed to investigate the bonding and distribution of granite powder within the cordia dichotoma reinforced polymer blended composite. Besides, the presence of chemical functional groups in the composite was traced by Infra-Red Spectroscopy. The result from TGA showed that the prepared composite was found to be thermally stable up to 430 degrees C. | 2022 | Article | Reddy, B. Madhusudhan; Reddy, R. Meenakshi; Reddy, D. Madhu Sudan; Ananthakrishna, N.; Reddy, P. Venkateshwar | ADVANCES IN MATERIALS AND PROCESSING TECHNOLOGIES | India | 10.1080/2374068x.2020.1815138 | 1 | polymer blended hybrid composite originated natural resource natural fibre waste filler drawn considerable interest due environmental social economic benefit alkali treated cordia dichotoma fibre granite powder reinforced prepared blended matrix hand layup technique used prepare polymer blended hybrid composite polymer blended hybrid composite prepared reinforcing constant cordia dichotoma fibre content number wt percent variable amount granite powder number number number number number wt percent respectively blended mixture matrix hybrid composite subjected determine different mechanical property tensile flexural impact projected granite powder could evidenced good filler material betterment composite mechanical property also filler proved decreasing trend water absorption chemical resistance sem morphology performed investigate bonding distribution granite powder within cordia dichotoma reinforced polymer blended composite besides presence chemical functional group composite traced infra red spectroscopy result tga showed prepared composite found thermally stable number degree c
mechanical and water absorption behaviour of potassium permanganate (kmno4) treated plantain (musa paradisiacal) fibre/epoxy bio-composites | The use of environmentally friendly agro-waste fibres as reinforcement has opened a new direction to polymer composite science. Research has suggested that changing the surface of the fibre by both physical and chemical processes improves the efficiency of the natural fibre/polymer matrix. This research explores the kinetic and function of water absorption and its relevance for the mechanical properties of potassium permanganate (KMnO4) treated plantain (Muse Paradisiacal) fibres reinforced epoxy bio-composite. Treated fibres were characterized by wide-angle X-ray diffraction (XRD), Fourier transform infrared (FT-IR), scanning electron microscope (SEM) and thermogravimetric analysis (TGA). The XRD study shows a significant shift in the crystallographic parameters of the material, the FTIR spectral indicates the fractional elimination of wax, hemicellulose and lignin substance. TGA indicates that the thermal stability of the fibres was improved following treatment. Ruptured samples were studied using a SEM. The analysis indicates that, owing to the water penetration of the fibre matrix interface and prolongation of the water-immersion cycle, there was a decrease in the tensile and flexural strength of the bio-composites. Nevertheless, the mechanical and water-resistant properties have been strengthened by KMnO4. The mechanism and kinetic of water absorption reveals a Fickian kind of diffusion and propensity to follow Fickian behaviour thus creating prospects and reliability of the bio-composite to be use in engineering and structural applications. (C) 2020 The Author(s). Published by Elsevier B.V. | 2020 | Article | Imoisili, Patrick Ehi; Jen, Tien-Chien | JOURNAL OF MATERIALS RESEARCH AND TECHNOLOGY-JMR&T | South Africa | 10.1016/j.jmrt.2020.05.121 | 1 | use environmentally friendly agro waste fibre reinforcement opened new direction polymer composite science research suggested changing surface fibre physical chemical process improves efficiency natural fibre polymer matrix research explores kinetic function water absorption relevance mechanical property potassium permanganate kmno4 treated plantain muse paradisiacal fibre reinforced epoxy bio composite treated fibre characterized wide angle x ray diffraction xrd fourier transform infrared ft ir scanning electron microscope sem thermogravimetric tga xrd show significant shift crystallographic parameter material ftir spectral indicates fractional elimination wax hemicellulose lignin substance tga indicates thermal stability fibre improved following treatment ruptured sample studied using sem indicates owing water penetration fibre matrix interface prolongation water immersion cycle decrease tensile flexural strength bio composite nevertheless mechanical water resistant property strengthened kmno4 mechanism kinetic water absorption reveals fickian kind diffusion propensity follow fickian behaviour thus creating prospect reliability bio composite use engineering structural application c number author published b v
processing changes of cement based composites reinforced with si lane and isocyanate eucalyptus modified fibres | Fibre-cement products had been widely used in the world due to their versatility as corrugated and flat roofing materials, cladding panels and water containers presented in large number of building and agriculture applications. The main reason for incorporating fibres inio the cement matrix is to improve the toughness, tensile strength, and the cracking deformation characteristics of the resultant composite. One of the drawbacks associated with cellulose fibres in cement application is their dimensional instability in the presence of changing relative humidity. The objective of the present work is to evaluate the effect of surface treatment of eucalyptus cellulose pulp fibres on the processing and dimensional changes of fibre-cement composites. Surface modification of the cellulose pulps was performed with methacryloxypropyltri-methoxysilane (MPTS), aminopropyltri-ethoxysilane (APTS) and n-octadecyl isocyanate, an aliphatic isocyanate (AI), in an attempt to improve their dimensional instability into fibre-cement composites. X-ray photoelectron spectroscopy (XPS) showed the chemical changes occurred at the surface, and contact angle measurements showed the changes in the surface energy. MPTS- and AI-treated fibres presented lower hydrophilic character than untreated fibres, which led to lower water retention values (WRV). APTS increased the water retention value of the pulp and improved the capacity of hydrogen bonding of the fibres. MPTS- and AI-treated fibres led to low final water/cement ratios and reduced volume changes after pressing. MPTS-treated fibres decreased the water and dimensional instability of the fibre-cement composites, while the contrary occurred with APTS-modified and AI-modified fibres. These results are promising and contribute for new strategy to improve processing and stability of natural fibres-reinforced cement products. | 2012 | Proceedings Paper | Tonoli, Gustavo H. D.; Belgacem, M. N.; Siqueira, G.; Bras, J.; Mendes, Lourival M.; Rocco Lahr, F. A.; Savastano, H., Jr. | NOVEL AND NON-CONVENTIONAL MATERIALS AND TECHNOLOGIES FOR SUSTAINABILITY | Brazil | 10.4028/www.scientific.net/kem.517.437 | 0 | fibre cement product widely used world due versatility corrugated flat roofing material cladding panel water container presented large number building agriculture application main reason incorporating fibre inio cement matrix improve toughness tensile strength cracking deformation characteristic resultant composite one drawback associated cellulose fibre cement application dimensional instability presence changing relative humidity objective present work evaluate effect surface treatment eucalyptus cellulose pulp fibre processing dimensional change fibre cement composite surface modification cellulose pulp performed methacryloxypropyltri methoxysilane mpts aminopropyltri ethoxysilane apts n octadecyl isocyanate aliphatic isocyanate ai attempt improve dimensional instability fibre cement composite x ray photoelectron spectroscopy xps showed chemical change occurred surface contact angle measurement showed change surface energy mpts ai treated fibre presented lower hydrophilic character untreated fibre led lower water retention value wrv apts increased water retention value pulp improved capacity hydrogen bonding fibre mpts ai treated fibre led low final water cement ratio reduced volume change pressing mpts treated fibre decreased water dimensional instability fibre cement composite contrary occurred apts modified ai modified fibre promising contribute new strategy improve processing stability natural fibre reinforced cement product
quasi-brittle fracture criterion of bamboo-based fiber composites in transverse direction based on boundary effect model | Bamboo and engineered bamboo products have gathered increasing scientific and technological interests for its promising applications in sustainable engineering purpose. Bamboo-based fiber composites, a main example of engineered bamboo products, is fabricated from processing the raw bamboo bundles treated with water-soluble resin into a bamboo fiber reinforced bio-composite. The present work investigates the transverse mode-I fracture criterion of bamboo-based fiber composites: the tensile strength f(t) and fracture toughness K-IC. The fiber bundles are taken as the aggregates of this material, and the average grain size G is determined as 0.4 mm. By the experimental curve between the applied load and the mid-span deflection from the three-point-bending test on single edge notched specimens, the fracture process as well as the crack development includes three stages: linear, softening and failure stages. The quasi-brittle fracture criterion is calculated with the experimental peak load P-max according to the boundary effect model in non-linear elastic fracture mechanics. Also, the normal distribution analysis is applied to cover all the experimental scatters with desired reliability. Furthermore, the method in this work on bamboo-based fiber composites can be extended to study other fiber reinforced composites. | 2019 | Article | Liu, Wen; Yu, Ying; Hu, Xiaozhi; Han, Xiangyu; Xie, Peng | COMPOSITE STRUCTURES | Australia | 10.1016/j.compstruct.2019.04.008 | 0 | bamboo engineered bamboo product gathered increasing scientific technological interest promising application sustainable engineering purpose bamboo based fiber composite main example engineered bamboo product fabricated processing raw bamboo bundle treated water soluble resin bamboo fiber reinforced bio composite present work investigates transverse mode fracture criterion bamboo based fiber composite tensile strength f fracture toughness k ic fiber bundle taken aggregate material average grain size g determined number number mm experimental curve applied load mid span deflection three point bending test single edge notched specimen fracture process well crack development includes three stage linear softening failure stage quasi brittle fracture criterion calculated experimental peak load p max according boundary effect model non linear elastic fracture mechanic also normal distribution applied cover experimental scatter desired reliability furthermore method work bamboo based fiber composite extended fiber reinforced composite
mechanical property and dimensional stability of chopped basalt fiber-reinforced recycled concrete and modeling with fuzzy inference system | The rising amount of construction and demolition wastes (C & DWs) is triggering serious environmental and social problems globally. This study conducted an experimental investigation of basalt fiber (BF)-reinforced concrete with recycled aggregates (RAs) sourced from C & DWs. The flexural strength, the flexural to compressive strength ratio, and the drying shrinkage are set as indicators for the evaluation of the coupling effect of BF and RA in concrete. Results show that BF generated a significant effect on the flexural strength until the BF dosage was no higher than 1%. The excessive mixing amount of BF, though it still contributed to a positive effect on elevating the flexural strength, was of a reduced utility. Regarding the flexural to compressive strength ratio (denoted as ratio), BF and RA jointly produced a positive synergistic effect. In addition, the BF was verified as competent in curbing the adverse effect of RA incorporation upon the drying shrinkage. Relative to the benchmark concrete which contains 100% RA and no BF, 1% BF contributed to a 31.6% reduction in the drying shrinkage. The results prove that BF reinforcement is a feasible and promising approach to curb the drawbacks of RA concrete. | 2023 | Article | Jiao, Chu-Jie; Zhang, Xiu-Cheng; Chen, Wei-Zhi; Chen, Xue-Fei | BUILDINGS | Peoples R China | 10.3390/buildings13010097 | 0 | rising amount construction demolition waste c dws triggering serious environmental social problem globally conducted experimental investigation basalt fiber bf reinforced concrete recycled aggregate ra sourced c dws flexural strength flexural compressive strength ratio drying shrinkage set indicator evaluation coupling effect bf ra concrete show bf generated significant effect flexural strength bf dosage higher number percent excessive mixing amount bf though still contributed positive effect elevating flexural strength reduced utility regarding flexural compressive strength ratio denoted ratio bf ra jointly produced positive synergistic effect addition bf verified competent curbing adverse effect ra incorporation upon drying shrinkage relative benchmark concrete contains number percent ra bf number percent bf contributed number number percent reduction drying shrinkage prove bf reinforcement feasible promising approach curb drawback ra concrete
performance evaluation of an rc bridge deck retrofitted by partial-depth repair using shrinkage-compensated ultra-rapid-hardening steel-fiber-reinforced concrete | The purpose of the present study is to evaluate the performance of an RC bridge deck that has been retrofitted by partial-depth repair using shrinkage-compensated ultra-rapid-hardening steel-fiber-reinforced concrete. The permeability of this concrete to chloride ions is first investigated. Second, the fatigue durability of an RC deck specimen retrofitted by partial-depth repair using this material is evaluated by a cyclic wheel load machine. Finally, the effectiveness of the partial-depth repair method proposed in the present study is evaluated through 3D nonlinear FEM analysis. The results of the present study reveal that the concrete investigated herein has superior resistance to chloride ion penetration, and an RC bridge deck that was retrofitted by partial-depth repair using this material exhibit tremendous fatigue durability. | 2015 | Proceedings Paper | Koda, Y.; Iwaki, I.; Matsumoto, K.; Yamagishi, H.; Tsuchiya, S. | LIFE-CYCLE OF STRUCTURAL SYSTEMS: DESIGN, ASSESSMENT, MAINTENANCE AND MANAGEMENT | Japan |  | 0 | purpose present evaluate performance rc bridge deck retrofitted partial depth repair using shrinkage compensated ultra rapid hardening steel fiber reinforced concrete permeability concrete chloride ion first investigated second fatigue durability rc deck specimen retrofitted partial depth repair using material evaluated cyclic wheel load machine finally effectiveness partial depth repair method proposed present evaluated 3d nonlinear fem present reveal concrete investigated herein superior resistance chloride ion penetration rc bridge deck retrofitted partial depth repair using material exhibit tremendous fatigue durability
nonlinear transient analysis of reinforced concrete slabs subjected to blast loading and retrofitted with cfrp composites | Computational models using the finite element method for nonlinear transient analysis of reinforced concrete (RC) two-way slabs subjected to blast loading are presented. Both as-built and retrofitted slabs with carbon fiber reinforced polymer (CFRP) composite strips are analyzed. The models are used to investigate different parameters including (a) loading duration, and (b) effect of CFRP retrofit on damage accumulation. In this study, damage is globally quantified by the amount of reduction of the first two vibrational frequencies of the slabs. Local representation of damage in terms of reinforcing steel strains is also discussed. The computational models for both the as-built and the retrofitted slabs are verified using experimental results. In these experiments, a slowly increasing uniform pressure is applied to the bottom surface of large-scale RC slab specimens using high-pressure water bag. Experimental results showed that an increase up to 200% in the load carrying capacity is achieved when using the CFRP composite retrofit system. Transient nonlinear analysis results proved the efficiency of the CFRP composite retrofit in improving the slab behavior under blast loading for different loading durations, i.e. for small, medium, and large charge weights at the same applied maximum pressure. In particular, less than 50% reduction of the fundamental frequency due to concrete damage is obtained for the retrofitted slab compared to more than 85% reduction for the as-built slab. Moreover, the maximum displacement is reduced by 40-70% with the CFRP retrofit compared to the as-built slab. As for reinforcing steel strains, the application of CFRP retrofit significantly limited the spread of yielding in time and space. The improved slab behavior with CFRP is best when retrofitting is applied to both sides of the slab. (C) 2001 Published by Elsevier Science Ltd. | 2001 | Article | Mosalam, KM; Mosallam, AS | COMPOSITES PART B-ENGINEERING | USA | 10.1016/s1359-8368(01)00044-0 | 0 | computational model using finite element method nonlinear transient reinforced concrete rc two way slab subjected blast loading presented built retrofitted slab carbon fiber reinforced polymer cfrp composite strip analyzed model used investigate different parameter including loading duration b effect cfrp retrofit damage accumulation damage globally quantified amount reduction first two vibrational frequency slab local representation damage term reinforcing steel strain also discussed computational model built retrofitted slab verified using experimental experiment slowly increasing uniform pressure applied bottom surface large scale rc slab specimen using high pressure water bag experimental showed increase number percent load carrying capacity achieved using cfrp composite retrofit system transient nonlinear proved efficiency cfrp composite retrofit improving slab behavior blast loading different loading duration e small medium large charge weight applied maximum pressure particular le number percent reduction fundamental frequency due concrete damage obtained retrofitted slab compared number percent reduction built slab moreover maximum displacement reduced number number percent cfrp retrofit compared built slab reinforcing steel strain application cfrp retrofit significantly limited spread yielding time space improved slab behavior cfrp best retrofitting applied side slab c number published science ltd
synthesis of starch-derived biopolymer reinforced enset fiber green composite packaging films: processes and properties optimization | The use and disposal of traditional fiber-reinforced polymer composites is an important environmental challenge as one of the factors contributing to worsening climate change. The primary objective of this research is to synthesize thermoplastic starch (TPS) from edible banana skins which can potentially be used as a matrix to produce bio-composite films. For the synthesis of TPS, the preparation of banana peels was performed followed by plasticization to obtain the banana peels TPS. For bio-composite film fabrication, the TPS was mixed with short false banana fibers (FBF) (10-30% by weight of the film) with an electronic blender to form a uniform dispersion of the fibers in the TPS. The FBF/TPS blend was applied uniformly on the surface of the rectangular metal mold. The autoclave method has been adopted for curing and molding the bio-composite film. Then, it was hot pressed varying the temperature and pressure from 131-141 OC to 3-6 MPa, respectively, to obtain the final cured film. The specimen was then solidified or hardened at ambient temperature. Finally, optimization of process parameters, fiber content, and their interaction effects on the tear strength, tensile strength, and bending modulus of the bio composite films were conducted using response surface methodology. The results indicate that both the effects of one factor and the interaction of factors have a significant effect on the mechanical properties of composite films. The optimum processing parameters for TPS production are a temperature of 50 OC and a drying time of 24 h. The optimal result indicates that, at 30% fiber loading, the optimum processing temperature and pressure are 135.14 & DEG;C and 4.33 MPa, respectively, resulting in a composite film with good mechanical properties. | 2023 | Article | Feyissa, Elizabeth Mekonnen; Gudayu, Adane Dagnaw | COMPOSITES AND ADVANCED MATERIALS | Ethiopia | 10.1177/26349833231200907 | 1 | use disposal traditional fiber reinforced polymer composite important environmental challenge one factor contributing worsening climate change primary objective research synthesize thermoplastic starch tps edible banana skin potentially used matrix produce bio composite film synthesis tps preparation banana peel performed followed plasticization obtain banana peel tps bio composite film fabrication tps mixed short false banana fiber fbf number number percent weight film electronic blender form uniform dispersion fiber tps fbf tps blend applied uniformly surface rectangular metal mold autoclave method adopted curing molding bio composite film hot pressed varying temperature pressure number number oc number number mpa respectively obtain final cured film specimen solidified hardened ambient temperature finally optimization process parameter fiber content interaction effect tear strength tensile strength bending modulus bio composite film conducted using response surface methodology indicate effect one factor interaction factor significant effect mechanical property composite film optimum processing parameter tps production temperature number oc drying time number h optimal result indicates number percent fiber loading optimum processing temperature pressure number number deg c number number mpa respectively resulting composite film good mechanical property
optimization of machinability of polyester/modified jute fabric composite using grey relational analysis (gra) | Due to their specific properties, natural fiber based composites are being widely used. Those bio-composites are less density materials that require less energy during machining and production. Due to hydrophilic nature of fiber, the bonding between matrix and fiber is weak. To enhance this quality, various chemical treatments are used. Mercerization process has been reported widely by many as a process that improves the mechanical properties of composite significantly. The aim of this work is to present a comparison of machinability of jute fiber reinforced composite prepared by using untreated and alkali treated fiber. Drilling was carried out in a Vertical Machining Centre using HSS twist drill. The quality of hole is compared based on the delamination factor obtained by digital image processing technique, on both sides. Factorial design based experiments were conducted at different levels of speed and feed rate. Analysis of variance has been used to study the influence of chemical treatment on delamination. GRA is employed to find the optimum drilling condition. (C) 2013 The Authors. Published by Elsevier Ltd. | 2013 | Proceedings Paper | Sridharan, Veerapuram; Muthukrishnan, Nambi | INTERNATIONAL CONFERENCE ON DESIGN AND MANUFACTURING (ICONDM2013) | India | 10.1016/j.proeng.2013.09.177 | 1 | due specific property natural fiber based composite widely used bio composite le density material require le energy machining production due hydrophilic nature fiber bonding matrix fiber weak enhance quality various chemical treatment used mercerization process reported widely many process improves mechanical property composite significantly aim work present comparison machinability jute fiber reinforced composite prepared using untreated alkali treated fiber drilling carried vertical machining centre using hs twist drill quality hole compared based delamination factor obtained digital image processing technique side factorial design based experiment conducted different level speed feed rate variance used influence chemical treatment delamination gra employed find optimum drilling condition c number published ltd
reinforcement of bio-based network polymer with wine pomace | Polymer materials prepared using renewable resources such as agricultural and food wastes would lead to a sustainable society. Our target was a synthesis of fiber-reinforced network polymer derived from citrus oil and wine pomace. Lignocellulose nanofiber (LCNF) was successfully prepared from wine pomace by mechanical fibrillation using disk mill grinder under wet condition, followed by freeze-drying. The resultant LCNF with coarse powder-like (the untreated LCNF) enabled to reinforce bio-based network polymer derived from limonene oxide even though heterogeneously dispersed LCNF was observed in the polymer matrix. Polymer/LCNF composite material with almost homogeneously dispersed LCNF was obtained using LCNF prepared from alcohol-exchange process prior to freeze-drying (the alcohol-exchanged LCNF). Tensile strength of the network polymer reinforced by 2% of alcohol-exchanged LCNF was around 3.2 times higher than that of the polymer without any LCNF. Dynamic mechanical analysis measurement exhibited that cross-link density of the network polymer reinforced by 2% of alcohol-exchanged LCNF was around 1.4 times higher than that of the neat polymer. It is noted that the cross-linker for bio-based network polymer, branched polyethyleneimine, likely acted as a dispersing agent for LCNF. | 2021 | Article | Morinaga, Hisatoyo; Haibara, Shunsuke; Ashizawa, Satoki | POLYMER COMPOSITES | Japan | 10.1002/pc.26030 | 1 | polymer material prepared using renewable resource agricultural food waste would lead sustainable society target synthesis fiber reinforced network polymer derived citrus oil wine pomace lignocellulose nanofiber lcnf successfully prepared wine pomace mechanical fibrillation using disk mill grinder wet condition followed freeze drying resultant lcnf coarse powder like untreated lcnf enabled reinforce bio based network polymer derived limonene oxide even though heterogeneously dispersed lcnf observed polymer matrix polymer lcnf composite material almost homogeneously dispersed lcnf obtained using lcnf prepared alcohol exchange process prior freeze drying alcohol exchanged lcnf tensile strength network polymer reinforced number percent alcohol exchanged lcnf around number number time higher polymer without lcnf dynamic mechanical measurement exhibited cross link density network polymer reinforced number percent alcohol exchanged lcnf around number number time higher neat polymer noted cross linker bio based network polymer branched polyethyleneimine likely acted dispersing agent lcnf
polypropylene cellulose-based composites: the effect of bagasse reinforcement and polybutadiene isocyanate treatment on the mechanical properties | Using bagasse fiber as the reinforcing filler and polypropylene a the thermoplastic matrix polymer, a reinforced composite was prepared, and its mechanical properties examined as a function of the amount of compatibilizing agents used. In the sample preparation, four levels of fiber loading (10, 20, 30, and 40 wt %), three levels of polybutadiene isocyanate (PBNCO) content (0, 2, and 4 wt %) and two levels of maleated polypropylenes (MAPP) content (0 and 3 wt %) as compatibilizing agents were used. The tensile properties of the composites improved as the fiber loading and the compatibilizing agents increased, but the impact strength was significantly decreased. The mechanical study revealed that the positive effect of compatibilizing agents on interfacial bonding. The composites treated with PBNCO showed superior tensile and impact properties than those without treatment. The findings indicated that bagasse as agro-waste material is a valuable renewable natural resource for composite production and could be utilized as a substitute for wood in composite industries. (c) 2008 Wiley Periodicals, Inc J Appl Polym Sci 111: 1684-1689, 2009 | 2009 | Article | Ashori, Alireza; Nourbakhsh, Amir | JOURNAL OF APPLIED POLYMER SCIENCE | Iran | 10.1002/app.29189 | 1 | using bagasse fiber reinforcing filler polypropylene thermoplastic matrix polymer reinforced composite prepared mechanical property examined function amount compatibilizing agent used sample preparation four level fiber loading number number number number wt percent three level polybutadiene isocyanate pbnco content number number number wt percent two level maleated polypropylene mapp content number number wt percent compatibilizing agent used tensile property composite improved fiber loading compatibilizing agent increased impact strength significantly decreased mechanical revealed positive effect compatibilizing agent interfacial bonding composite treated pbnco showed superior tensile impact property without treatment finding indicated bagasse agro waste material valuable renewable natural resource composite production could utilized substitute wood composite industry c number wiley periodical inc j appl polym sci number number number number
enhancing the modeling of uhpc connections subjected to fatigue loading for modular concrete bridge deck design | Ultra-high performance concrete (UHPC) connections used in modular bridge deck construction enhance the overall performance of bridge superstructures. Despite of numerous experimental studies on the UHPC connections, however, there is little numerical study on the performance and damage prediction of steel fiber reinforced cementitious composites under static and cyclic loading. Of particular interest in this study is the proposed mesh-free analysis method which can represent fiber-concrete bond and bond failure between the cementitious paste and steel reinforcement to ultimately allow a redesign of the UHPC connections by analysis and enhance their long-term performance. This study develops a mesh-free discrete modeling approach based on the bond-based peridynamics theory to study the response of modular bridge deck UHPC connections under static and cyclic loading. It is concluded that the proposed mesh-free analysis method adequately predicts the response of UPHC connections under static and cyclic loading and thus is promising to predict the performance of UHPC members. | 2017 | Proceedings Paper | Chorzepa, Mi G.; Yaghoobi, Amin | STRUCTURES CONGRESS 2017: BRIDGES AND TRANSPORTATION STRUCTURES | USA |  | 0 | ultra high performance concrete uhpc connection used modular bridge deck construction enhance overall performance bridge superstructure despite numerous experimental study uhpc connection however little numerical performance damage prediction steel fiber reinforced cementitious composite static cyclic loading particular interest proposed mesh free method represent fiber concrete bond bond failure cementitious paste steel reinforcement ultimately allow redesign uhpc connection enhance long term performance develops mesh free discrete modeling approach based bond based peridynamics theory response modular bridge deck uhpc connection static cyclic loading concluded proposed mesh free method adequately predicts response uphc connection static cyclic loading thus promising predict performance uhpc member
conformable tire patch loading for frp composite bridge deck | Fiber-reinforced polymer (FRP) composites are increasingly being used in bridge deck applications. However, there are currently only fledgling standards to design and characterize FRP deck systems. One area that should be addressed is the loading method for the FRP deck. It has been observed that the type of loading patch greatly influences the failure mode of a cellular FRP deck. The contact pressure distribution of a real truck loading is nonuniform with more concentration near the center of the contact area as a result of the conformable contact mechanics. Conversely, the conventional rectangular steel patch on a FRP deck act like a rigid flat punch and produces stress concentration near the edges. A proposed simulated tire patch has been examined for loading a cellular FRP deck with the load distribution characterized by a pressure sensitive film sensor and three-dimensional contact analysis using ANSYS. A loading profile is proposed as a design tool for analyzing FRP deck systems for strength and durability. Local top surface strains and displacements of the cellular FRP deck are found to be higher with proposed loading profile compared to those for the conventional uniformly distributed loading. Parametric studies on the deck geometry show that the global displacement criterion used for characterizing bridge deck is inadequate for a cellular FRP deck and that the local effects must be considered. | 2009 | Article | Majumdar, Prasun K.; Lesko, John J.; Cousins, Thomas E.; Liu, Zihong | JOURNAL OF COMPOSITES FOR CONSTRUCTION | USA | 10.1061/(asce)cc.1943-5614.0000033 | 0 | fiber reinforced polymer frp composite increasingly used bridge deck application however currently fledgling standard design characterize frp deck system one area addressed loading method frp deck observed type loading patch greatly influence failure mode cellular frp deck contact pressure distribution real truck loading nonuniform concentration near center contact area result conformable contact mechanic conversely conventional rectangular steel patch frp deck act like rigid flat punch produce stress concentration near edge proposed simulated tire patch examined loading cellular frp deck load distribution characterized pressure sensitive film sensor three dimensional contact using ansys loading profile proposed design tool analyzing frp deck system strength durability local top surface strain displacement cellular frp deck found higher proposed loading profile compared conventional uniformly distributed loading parametric study deck geometry show global displacement criterion used characterizing bridge deck inadequate cellular frp deck local effect must considered
experimental analysis of corrugated core sandwich panel with smart composite face-sheets under high-velocity impact | The present research work investigated on the behavior of corrugated core composite sandwich panel (CCCS) with composite face-sheets reinforced by pseudo-elastic NiTi shape memory alloy (SMA) wires subjected to high-velocity impact experimentally. The number of SMA wires, their location, and their pre-strain percentage are the parameters studied in this investigation. The sandwich specimens were made by woven glass fibers/epoxy composite face-sheets strengthened by the SMA wires and Aluminum corrugated core and prepared using the wet hand lay-up method. Their behavior is evaluated under high-velocity impact test by a gas gun impactor testing machine. According to the results obtained, a significant change in the amount of energy absorption of the specimens containing SMA wires is observed. By increasing the number of the SMA wires, the energy absorption by the specimen is increased, but by pre-straining the SMA wires, the effect in energy absorption is significant. Also, when the projectile hits the SMA wire in CCCS, better properties in energy absorption can be observed. The results show that the energy absorption increased from 117.247 J for the specimen without the SMA wire to 128.749 J for the six SMA wires specimen. On the other hand, by applying the pre-strain to the SMA wires, the residual stresses in the specimens and hence the energy absorption in the specimen with six SMA wires with 3% pre-strain increased to 142.57 J. | 2022 | Article | Maher, Roham; Khalili, S. Mohammad Reza; Eslami-Farsani, Reza | JOURNAL OF COMPOSITE MATERIALS | Iran | 10.1177/00219983221077152 | 0 | present research work investigated behavior corrugated core composite sandwich panel cccs composite face sheet reinforced pseudo elastic niti shape memory alloy sma wire subjected high velocity impact experimentally number sma wire location pre strain percentage parameter studied investigation sandwich specimen made woven glass fiber epoxy composite face sheet strengthened sma wire aluminum corrugated core prepared using wet hand lay method behavior evaluated high velocity impact test gas gun impactor testing machine according obtained significant change amount energy absorption specimen containing sma wire observed increasing number sma wire energy absorption specimen increased pre straining sma wire effect energy absorption significant also projectile hit sma wire cccs better property energy absorption observed show energy absorption increased number number j specimen without sma wire number number j six sma wire specimen hand applying pre strain sma wire residual stress specimen hence energy absorption specimen six sma wire number percent pre strain increased number number j
recycling unrecycled plastic and composite wastes as concrete reinforcement | The land disposal of waste material is a major environmental threat, and recycling efforts must be exponentially improved to mitigate it. In this paper, a feasibility study was conducted to reinforce concrete with waste materials that are not typically recycled. Compression testing was performed to evaluate the mechanical properties of the concrete specimens. The results were compared with a conventional wire mesh reinforcement used in concrete. Alternative reinforcements that are typically disposed of in landfill were used, namely, plastic regrind, carbon fiber scraps, tempered glass, coarse aggregates, and wire mesh. For each reinforcement type, four specimens were manufactured to evaluate the consistency of the results. Cylindrical specimens with ASME standard dimensions of 10.16 cm x 20.32 cm were tested using a Tinius-Olsen compression testing machine after seven days of curing. A constant strain rate of 0.25 MPa/s was applied until a load drop of 30% was detected. The results show that, while the recycled reinforcements had lower compressive strengths than the wire mesh, they maintained a load-carrying capacity of more than 80%. A major improvement was observed in terms of the ductility and toughness of the reinforced concretes. The recycled-carbon-fiber-reinforced specimens showed 12% strain at failure, a major improvement in concrete ductility. The findings of this research indicate that such recycled particles and fibers without any post-processing can be used in the reinforcement of concrete, with a significant improvement in ductility. | 2023 | Article | Scarpitti, Nicholas; Gavio, Nicholas; Pol, Alexander; Sanei, Seyed Hamid Reza | JOURNAL OF COMPOSITES SCIENCE | USA | 10.3390/jcs7010011 | 0 | land disposal waste material major environmental threat recycling effort must exponentially improved mitigate paper feasibility conducted reinforce concrete waste material typically recycled compression testing performed evaluate mechanical property concrete specimen compared conventional wire mesh reinforcement used concrete alternative reinforcement typically disposed landfill used namely plastic regrind carbon fiber scrap tempered glass coarse aggregate wire mesh reinforcement type four specimen manufactured evaluate consistency cylindrical specimen asme standard dimension number number cm x number number cm tested using tinius olsen compression testing machine seven day curing constant strain rate number number mpa applied load drop number percent detected show recycled reinforcement lower compressive strength wire mesh maintained load carrying capacity number percent major improvement observed term ductility toughness reinforced concrete recycled carbon fiber reinforced specimen showed number percent strain failure major improvement concrete ductility finding research indicate recycled particle fiber without post processing used reinforcement concrete significant improvement ductility
development of scc mix using jute and coir as additives | Coir fibres and jute fibres are natural materials that are abundantly available in tropical regions of our country. Waste generated by the industrial and agricultural processes has created disposal and management problems, which causes serious challenges for environmental conservation. A considerable amount of coir fibres and jute fibres remain in the environment as waste, so the utilization of these materials for construction is an important step to improve sustainability and eco-friendly construction. The current study deals with the addition of coir and jute fibres to concrete such as attain sustainable construction material without sacrificing the strength of concrete. To check its suitability, test for compressive strength, split tensile strength, flexure strength and water absorption test were performed. To ensure the suitability of coir fibres and jute fibres as ingredients of concrete the results obtained from above were compared with conventional concrete. Also, a comparative study of fibre reinforced concrete and self-compacting fibre reinforced concrete was carried out. The work was carried out by conducting tests on the raw materials to determine their properties and suitability as engineering material. Concrete mix designs were prepared using the IS method for an M30 grade concrete. The specimens were cast with percentage addition of 0.7 jute fibre and 0.3 coir fibre, 0.3 Jute fibre and 0.7 coir fibre and 0.5 Jute fibre and 0.5 coir fibre. | 2020 | Proceedings Paper | Neha, H.; Hassan, Ramees; Shaji, Sonia; Sreelakshmi, P., V; Thomas, C. A. Abin | PROCEEDINGS OF STRUCTURAL ENGINEERING AND CONSTRUCTION MANAGEMENT, SECON'19 | India | 10.1007/978-3-030-26365-2_23 | 0 | coir fibre jute fibre natural material abundantly available tropical region country waste generated industrial agricultural process created disposal management problem cause serious challenge environmental conservation considerable amount coir fibre jute fibre remain environment waste utilization material construction important step improve sustainability eco friendly construction current deal addition coir jute fibre concrete attain sustainable construction material without sacrificing strength concrete check suitability test compressive strength split tensile strength flexure strength water absorption test performed ensure suitability coir fibre jute fibre ingredient concrete obtained compared conventional concrete also comparative fibre reinforced concrete self compacting fibre reinforced concrete carried work carried conducting test raw material determine property suitability engineering material concrete mix design prepared using method m30 grade concrete specimen cast percentage addition number number jute fibre number number coir fibre number number jute fibre number number coir fibre number number jute fibre number number coir fibre
experimental study on cracking resistance of recycled concrete beams reinforced with hybrid polyacrylonitrile and recycled fibers | In order to improve the comprehensive performance of the recycled concrete, reduce the waste of natural resources and environmental pollution, fly ash and recycled concrete aggregates were mixed into the reference concrete group RC0 to partially replace cement and natural coarse aggregates, respectively. The basic mechanical properties of five groups of recycled concrete reinforced with recycled fibers and organic fibers in different combinations were analyzed. In addition, the cracking resistance, failure process and bearing capacity of each group of recycled concrete beams were also studied. The test results and corresponding analysis showed that: the damage process of concrete beams reinforced with hybrid polyacrylonitrile fibers and recycled fibers was basically the same as that of ordinary concrete beams; the development of cracks is more effectively prevented with the increase of the proportion of waste fibers; the use of recycled waste fibers and polyacrylonitrile can significantly improve cracking resistance, deformation resistance, and load carrying capacity of recycled concrete beams. | 2019 | Proceedings Paper | Cui, Xian; Pei, Chang-chun; Chi, Cui-ping | 2019 INTERNATIONAL CONFERENCE ON ADVANCES IN CIVIL ENGINEERING, ENERGY RESOURCES AND ENVIRONMENT ENGINEERING | Peoples R China | 10.1088/1755-1315/330/2/022122 | 0 | order improve comprehensive performance recycled concrete reduce waste natural resource environmental pollution fly ash recycled concrete aggregate mixed reference concrete group rc0 partially replace cement natural coarse aggregate respectively basic mechanical property five group recycled concrete reinforced recycled fiber organic fiber different combination analyzed addition cracking resistance failure process bearing capacity group recycled concrete beam also studied test corresponding showed damage process concrete beam reinforced hybrid polyacrylonitrile fiber recycled fiber basically ordinary concrete beam development crack effectively prevented increase proportion waste fiber use recycled waste fiber polyacrylonitrile significantly improve cracking resistance deformation resistance load carrying capacity recycled concrete beam
orthotropic steel bridge deck study with uhpfrc cold composite overlay | This paper propose that steel bridge deck reinforced by UHPFRC (ultra-high performance fiber reinforced concrete) overlay on deck plate with cold composite design method. Sustainable and reliable composite design between steel plate and UHPFRC is a significant factor to ensure expected structural performance of steel and UHPFRC composite element. Test and numerical analysis were carried out to study behavior of steel bridge deck with UHPFRC composite overlay adopting cold connecting, including casting UHPFRC layer directly on steel plate, adopting gluing stub, and gluing corrugated steel plate connector, respectively. In experimental study, series of UHPFRC and steel deck plate composite specimens were fabricated and tested considering different composite ways. It was analyzed the stress state and the relative displacement between UHPFRC layer and steel deck plate. Results from test study indicate cold connecting corrugated steel plate connector was an optimal composite design method. Calibrated by test result, FE model was established for steel bridge deck with UHPFRC composite layer. It was analyzed the interface behavior between UHPFRC and steel deck plate, and also the stress reduction level of fatigue details in steel bridge deck. Learn from FE analysis study, UHPFRC composite overlay design method could improve local rigidity obviously and also reduce stress range at typical fatigue detail in steel bridge deck. | 2018 | Proceedings Paper | Duan, L.; Houankpo, T. N.; Wang, C. S.; Bruhwiler, E. | MAINTENANCE, SAFETY, RISK, MANAGEMENT AND LIFE-CYCLE PERFORMANCE OF BRIDGES | Peoples R China |  | 0 | paper propose steel bridge deck reinforced uhpfrc ultra high performance fiber reinforced concrete overlay deck plate cold composite design method sustainable reliable composite design steel plate uhpfrc significant factor ensure expected structural performance steel uhpfrc composite element test numerical carried behavior steel bridge deck uhpfrc composite overlay adopting cold connecting including casting uhpfrc layer directly steel plate adopting gluing stub gluing corrugated steel plate connector respectively experimental series uhpfrc steel deck plate composite specimen fabricated tested considering different composite way analyzed stress state relative displacement uhpfrc layer steel deck plate test indicate cold connecting corrugated steel plate connector optimal composite design method calibrated test result fe model established steel bridge deck uhpfrc composite layer analyzed interface behavior uhpfrc steel deck plate also stress reduction level fatigue detail steel bridge deck learn fe uhpfrc composite overlay design method could improve local rigidity obviously also reduce stress range typical fatigue detail steel bridge deck
longevity of immediate rehabilitation with direct fiber reinforced composite fixed partial dentures after up to 9 years | Objectives: This retrospective, single-center, practice-based cohort study aimed to analyze the longevity of direct fiber reinforced composite fixed partial dentures (DFRC-FPD) and to analyze factors influencing their survival and success. Methods: Within one private practice 100 DFRC-FPD were directly applied. The preparation of a proximal cavity was limited to abutment teeth with an existing filling (minimal-invasive approach). All intact enamel surfaces were preserved (micro-invasive approach). DFRC-FPD were reinforced by fiber-splints with semi polymer network matrices (Everstick C + B (c)). At the last follow-up DFRC-FPD were considered successful if they were still in function without any need of therapy. DFRC-FPD were considered as survived if they were repaired or replaced. Multi-level Cox proportional hazard models were used to evaluate the association between clinical factors and time. Results: Within a mean follow-up period (range) of 53 (2-109) months 7 bridges did not survive (cumulative survival rate: 93%) and further 24 bridges had received a restorative follow-up treatment (cumulative success rate: 69%). The annual failure rate was 1.6% for survival and 8.3% for success. The main failure type was fracture of the composite material (n = 30). In multivariate analysis no significant predictor could be found for success and survival. Conclusions: For directly prepared fiber reinforced composite bridges high survival and moderate success times were observed after up to nine years. Based on the present results DFRC-FPD might be an immediate, shortto medium-term solution for replacing 1 to 2 missing teeth with no or minimal tooth preparation. Clinical significance: Within the limitations of the present study DFRC-FPD offered an immediate, micro-/minimal-invasive, inexpensive shortand medium-term solution to replace missing teeth, even if no box-shaped proximal cavity was prepared. | 2020 | Article | Perrin, P.; Meyer-Lueckel, H.; Wierichs, R. J. | JOURNAL OF DENTISTRY | Switzerland | 10.1016/j.jdent.2020.103438 | 0 | objective retrospective single center practice based cohort aimed analyze longevity direct fiber reinforced composite fixed partial denture dfrc fpd analyze factor influencing survival success within one private practice number dfrc fpd directly applied preparation proximal cavity limited abutment teeth existing filling minimal invasive approach intact enamel surface preserved micro invasive approach dfrc fpd reinforced fiber splint semi polymer network matrix everstick c b c last follow dfrc fpd considered successful still function without need therapy dfrc fpd considered survived repaired replaced multi level cox proportional hazard model used evaluate association clinical factor time within mean follow period range number number number month number bridge survive cumulative survival rate number percent number bridge received restorative follow treatment cumulative success rate number percent annual failure rate number number percent survival number number percent success main failure type fracture composite material n number multivariate significant predictor could found success survival conclusion directly prepared fiber reinforced composite bridge high survival moderate success time observed nine year based present dfrc fpd might immediate shortto medium term solution replacing number number missing teeth minimal tooth preparation clinical significance within limitation present dfrc fpd offered immediate micro minimal invasive inexpensive shortand medium term solution replace missing teeth even box shaped proximal cavity prepared
heterogeneities measurements of crack tip deformation fields in random short spruce/pp composites | The random spruce short fiber reinforced polypropylene composites is a type of thermoplastic bio-composites. It is considered as homogeneous, isotropic in macro-scale of its specimen, in fiber scale about 500 mu m, the composite material appears heterogeneity, anisotropy due to the influence of microstructures of random short fibers. The heterogeneous deformations near the crack tip of the compact tension (CT) specimen which made from spruce/PP composites were measured by means of the digital image correlation method (DICM) with high resolutions digital image. The crack tip fields of heterogeneous displacement and strain for spruce/PP composites with fiber volume content 49% were obtained. The effects of random fiber microstructures on macroscopic deformations were discussed. | 2012 | Proceedings Paper | Shen, Min; Yuan, Haitao; Liang, Dongchao; Liu, Yang | AUTOMATION EQUIPMENT AND SYSTEMS, PTS 1-4 | Peoples R China | 10.4028/www.scientific.net/amr.468-471.1887 | 0 | random spruce short fiber reinforced polypropylene composite type thermoplastic bio composite considered homogeneous isotropic macro scale specimen fiber scale number mu composite material appears heterogeneity anisotropy due influence microstructures random short fiber heterogeneous deformation near crack tip compact tension ct specimen made spruce pp composite measured mean digital image correlation method dicm high resolution digital image crack tip field heterogeneous displacement strain spruce pp composite fiber volume content number percent obtained effect random fiber microstructures macroscopic deformation discussed
preparation and characterization of corn reinforced polymer sheet of fibers | There is a global trend in seeking plant fibers to replace the synthetic fibers to obtain reinforced composites aimed at the use of renewable resources. In this context, this paper aims to develop the process of preparing maize leaf fibers, characterizing them and adapting them for applications in the construction industry and develop a reinforced polymer composite with these fibers. Corn leaves were dried in environmental temperature, treated by mercerizing, then neutralized with acid solution and washed in running water. The characterization of the corn leaf fibers was carried out by X-ray diffraction, X-ray fluorescence, scanning electron microscopy, specific surface area, thermogravimetry and specific mass. The mercerizing treatment was effective, because the maize fibers have characteristics similar to synthetic fibers, leading to a possibility of new technological uses. The polymeric composite material was developed by extrusion processes and injection and tested for tensile testing, differential scanning calorimetry and scanning electron microscopy, thus reused an organic waste that would be disposed of by inserting it in a technological process, contributing to the research and development of new polymeric materials as well as to reduce waste discarded as scrap. | 2016 | Article | Moreira, Tatiana Martinez; Miyamaru Seo, Emilia Satoshi | MATERIA-RIO DE JANEIRO | Brazil | 10.1590/s1517-707620160004.0097 | 0 | global trend seeking plant fiber replace synthetic fiber obtain reinforced composite aimed use renewable resource context paper aim develop process preparing maize leaf fiber characterizing adapting application construction industry develop reinforced polymer composite fiber corn leaf dried environmental temperature treated mercerizing neutralized acid solution washed running water characterization corn leaf fiber carried x ray diffraction x ray fluorescence scanning electron microscopy specific surface area thermogravimetry specific mass mercerizing treatment effective maize fiber characteristic similar synthetic fiber leading possibility new technological us polymeric composite material developed extrusion process injection tested tensile testing differential scanning calorimetry scanning electron microscopy thus reused organic waste would disposed inserting technological process contributing research development new polymeric material well reduce waste discarded scrap
properties of oil palm empty fruit bunch-filled recycled acrylonitrile butadiene styrene composites: effect of shapes and filler loadings with random orientation | Exploration of natural resources as composite fillers is still under intensive investigation. Previous works mention that nano-size natural fillers provide an alternative solution to improve certain composite properties compared with macro-and micro-size nanofibers. This work prepared biocomposites formulated from recycled acrylonitrile butadiene styrene ( ABS) reinforced by nano powders or long fibers of oil palm empty fruit bunch ( OPEFB). Composite properties in terms of density, Fourier transform infrared spectroscopy, surface morphology, melt flow rate, tensile strength, impact strength, and hardness were studied. The density of all composites generally increased with increasing filler loading. Composites with nano powder fillers had lesser voids than those composites with the long fiber. Melt flow rate of all composites fluctuated with filler loadings. Increasing filler loadings for composites with long fiber increased brittleness. By contrast, composites with nano powder fillers were more elastic at the higher filler loading. It was confirmed that impact and hardness properties of the composites with nano powder fillers increased with increasing filler loading. Moreover, composites with long fiber fillers decreased their impact and hardness properties with filler loadings increase. | 2017 | Article | Nikmatin, Siti; Syafiuddin, Achmad; Irwanto, Dwi Arso Yedi | BIORESOURCES | Indonesia | 10.15376/biores.12.1.1090-1101 | 1 | exploration natural resource composite filler still intensive investigation previous work mention nano size natural filler provide alternative solution improve certain composite property compared macro micro size nanofibers work prepared biocomposites formulated recycled acrylonitrile butadiene styrene ab reinforced nano powder long fiber oil palm empty fruit bunch opefb composite property term density fourier transform infrared spectroscopy surface morphology melt flow rate tensile strength impact strength hardness studied density composite generally increased increasing filler loading composite nano powder filler lesser void composite long fiber melt flow rate composite fluctuated filler loading increasing filler loading composite long fiber increased brittleness contrast composite nano powder filler elastic higher filler loading confirmed impact hardness property composite nano powder filler increased increasing filler loading moreover composite long fiber filler decreased impact hardness property filler loading increase
optimization of composite cylindrical panels for buckling by ranking | Fibre-reinforced composites are used in many engineering structures with cylindrical panels being a typical component. Buckling is one of the important modes of failure of such a panel. The work presented in this paper deals with optimizing the orientation of plies in a simply supported composite cylindrical panel so as to achieve maximum buckling load. The panel is assumed to be composed of a repeated sublaminate construction. In this type of construction the basic sublaminate has a smaller number of plies, for example, 8, 6, 4 or 2, and the full panel is obtained by repeating the basic sublaminate. Such a construction is used to avoid manufacturing errors and to produce damage-tolerant panels resulting from maximum splicing of plies. The buckling loads have been found using an energy method. and optimization of ply orientations in the basic sublaminate is achieved by using the ranking technique proposed by Tsai. The following configurations are considered in the paper: (i) solid laminated panel, (ii) sandwich panel, and (iii) stiffened panel. The sandwich or stiffened panel may have sinusoidally corrugated sheet, hat-type corrugated sheet or regular grid as core or stiffener respectively. The computer program developed was first checked for accuracy by comparing with results available in the literature for isotropic and orthotropic cylindrical panels. Then it was used to optimize the ply orientation in the sublaminate for any specified geometry. material. loading and boundary conditions. It was found that significant gains in buckling loads can be had by choosing the optimum lay-up scheme and that quasi-isotropic lay-up in many cases is far from the optimum. | 1992 | Article | RAO, KP; GOPALKRISHNA, HR | COMPOSITE STRUCTURES | INDIA | 10.1016/0263-8223(92)90013-3 | 0 | fibre reinforced composite used many engineering structure cylindrical panel typical component buckling one important mode failure panel work presented paper deal optimizing orientation ply simply supported composite cylindrical panel achieve maximum buckling load panel assumed composed repeated sublaminate construction type construction basic sublaminate smaller number ply example number number number number full panel obtained repeating basic sublaminate construction used avoid manufacturing error produce damage tolerant panel resulting maximum splicing ply buckling load found using energy method optimization ply orientation basic sublaminate achieved using ranking technique proposed tsai following configuration considered paper solid laminated panel ii sandwich panel iii stiffened panel sandwich stiffened panel may sinusoidally corrugated sheet hat type corrugated sheet regular grid core stiffener respectively computer program developed first checked accuracy comparing available literature isotropic orthotropic cylindrical panel used optimize ply orientation sublaminate specified geometry material loading boundary condition found significant gain buckling load choosing optimum lay scheme quasi isotropic lay many case far optimum
performance of concrete with recycled epoxy plate waste as a partial replacement for fine aggregates | The waste recycling of epoxy resin-based fiber reinforced plastics is an important topic of current environmental protection. This work investigated the potential engineering benefits of applying simply crushed recycled epoxy resin-based fiber reinforced plastic in structural concrete. In this paper, the mixing and mechanical properties of concrete products with crushed and recycled waste epoxy plates instead of some fine aggregate were studied experimentally. Three kinds of recycled crushing materials with different particle sizes below 4mm, 4mm to 9mm, and 9mm were used to prepare 10 groups of concrete samples with different proportions by replacing sand with 5, 10, and 15% volumes, respectively. The results showed that the density of the recycled plastic concrete was reduced and the slump of the concrete was increased, with the increase of the recycled crushing materials, and the mechanical properties of concrete were improved within the 5%-10% admixture, and the best results of comprehensive mechanical properties were achieved when the admixture was 10% and the particle size was 4-9mm. These results indicated that it is feasible to replace concrete fine aggregates with recycled crushing materials of waste epoxy plate, and this study not only explores a new way to recycle waste epoxy resin-based fiber reinforced plastic, but also reduces the over-exploitation of sand natural resources, which have a high social and economic value. | 2023 | Article | He, Ping; Wang, Congyang; Zhang, Qiang; Liu, Jing; Lu, Hao | MATERIALE PLASTICE | Peoples R China | 10.37358/mp.23.1.5643 | 0 | waste recycling epoxy resin based fiber reinforced plastic important topic current environmental protection work investigated potential engineering benefit applying simply crushed recycled epoxy resin based fiber reinforced plastic structural concrete paper mixing mechanical property concrete product crushed recycled waste epoxy plate instead fine aggregate studied experimentally three kind recycled crushing material different particle size 4mm 4mm 9mm 9mm used prepare number group concrete sample different proportion replacing sand number number number percent volume respectively showed density recycled plastic concrete reduced slump concrete increased increase recycled crushing material mechanical property concrete improved within number percent number percent admixture best comprehensive mechanical property achieved admixture number percent particle size number 9mm indicated feasible replace concrete fine aggregate recycled crushing material waste epoxy plate explores new way recycle waste epoxy resin based fiber reinforced plastic also reduces exploitation sand natural resource high social economic value
optimum design of frp rib core bridge deck | In this paper, an optimum design methodology is presented for Fiber Reinforced Polymer (FRP) bridge decks having one way rib core cross section. The ribs are considered to be oriented in the transverse direction only. The behavior of a typical representative bridge panel of dimension 2 m x 1 m is studied in the present investigation. The panel is simply supported in two opposite edges while the other edges are taken as free. The panel is subjected to self weight and imposed live load as per IRC 70R loading for the tracked vehicle. The thicknesses of the top and bottom face plates; thickness, depth and number of ribs in the core are considered as the basic design parameters for the structural optimization. The material properties adopted for different components are treated as invariable. The optimization has been performed by following different criteria based on deflection limit, buckling and failure load. Graphical User Interface (GUI) of ABAQUS CAE has been utilized for the parametric modeling in which the PYTHON scripts are modified. The design parameters are varied to obtain different trial solutions. The optimum dimensions are finalized based on the solutions corresponding to the minimum volume of the FRP materials. (c) 2012 Elsevier Ltd. All rights reserved. | 2013 | Article | Dey, Tushar Kanti; Srivastava, Ishan; Khandelwal, Ravi Prakash; Sharma, Umesh Kumar; Chakrabarti, Anupam | COMPOSITES PART B-ENGINEERING | India | 10.1016/j.compositesb.2012.09.028 | 0 | paper optimum design methodology presented fiber reinforced polymer frp bridge deck one way rib core cross section rib considered oriented transverse direction behavior typical representative bridge panel dimension number x number studied present investigation panel simply supported two opposite edge edge taken free panel subjected self weight imposed live load per irc 70r loading tracked vehicle thickness top bottom face plate thickness depth number rib core considered basic design parameter structural optimization material property adopted different component treated invariable optimization performed following different criterion based deflection limit buckling failure load graphical user interface gui abaqus cae utilized parametric modeling python script modified design parameter varied obtain different trial solution optimum dimension finalized based solution corresponding minimum volume frp material c number ltd right reserved
progress in the free and controlled radical homo- and co-polymerization of itaconic acid derivatives: toward functional polymers with controlled molar mass distribution and architecture | Polymeric derivatives of itaconic acid are becoming increasingly more interesting for research and industry because itaconic acid is accessible from renewable resources. In spite of the structural similarity of poly(itaconic acid derivatives) to poly(methacrylates), they are much less reactive, homopolymerize only sluggishly by free radical polymerization (FRP), and are often obtained with low molar masses and conversions. This has so far limited their use. The reasons for the low reactivity of itaconic acid derivatives (including itaconimides, diitaconates, and diitaconamides) are combined steric and electronic effects, as demonstrated by the body of literature on the FRP homopolymerization kinetics of these monomers which is summarized herein. These problems can be solved to a large extent by using controlled radical polymerization (CRP) techniques, notably atom transfer radical polymerization (ATRP) and reversible addition and fragmentation chain transfer radical polymerization (RAFT). By optimizing the reaction conditions for the ATRP and RAFT of itaconic acid derivatives, in particular the reaction temperature, linear relations between molar mass and conversion are obtained in many cases, and homopolymers with high molar masses and reasonably narrow polydispersity indices become accessible. This review presents the state-of-the-art FRP and CRP of itaconic acid derivatives, and highlights functional polymers obtained by these methods. | 2021 | Review | Sollka, Lea; Lienkamp, Karen | MACROMOLECULAR RAPID COMMUNICATIONS | Germany | 10.1002/marc.202000546 | 1 | polymeric derivative itaconic acid becoming increasingly interesting research industry itaconic acid accessible renewable resource spite structural similarity poly itaconic acid derivative poly methacrylates much le reactive homopolymerize sluggishly free radical polymerization frp often obtained low molar mass conversion far limited use reason low reactivity itaconic acid derivative including itaconimides diitaconates diitaconamides combined steric electronic effect demonstrated body literature frp homopolymerization kinetics monomer summarized herein problem solved large extent using controlled radical polymerization crp technique notably atom transfer radical polymerization atrp reversible addition fragmentation chain transfer radical polymerization raft optimizing reaction condition atrp raft itaconic acid derivative particular reaction temperature linear relation molar mass conversion obtained many case homopolymers high molar mass reasonably narrow polydispersity index become accessible review present state art frp crp itaconic acid derivative highlight functional polymer obtained
seismic performance evaluation and improvement for damaged reinforcement concrete piers using a fiber steel composite plate | The seismic performance evaluation and retrofit process are very important in damaged bridges. If the result is not appropriate, then retrofit process are required. In this paper, to validate the seismic performance of retrofitted bridge experimentally, an experimental study was conducted to verify the application and efficiency of the jacket retrofit method to ensure seismic performance of damaged reinforcement concrete (RC) bridge piers. A total of 4 RC bridge piers was made and then 3 piers were pre-loaded under the range of service load to be damaged. These piers were retrofitted and repaired using a carbon fiber reinforced polymer (CFRP), steel plate, and fiber steel composite (FSC) plates. These retrofitted and repaired piers were subjected to monotonic loading. Hysteresis and ultimate behaviors of the 3 RC piers were evaluated and compared with those of 1 non-damaged pier (standard specimen). As a test result, the retrofitted and repaired RC bridge piers applied by the jacket retrofit method were ensured under the targeted displacement ductility and ultimate load. The ultimate load and displacement ductility of the pier retrofitted and repaired by FSC plate were higher than those of other piers by CFRP and steel plates and also the pier by FSC plate showed better energy dissipation capacity than others. Generally, RC bridge pier retrofitted and repaired with the jacket retrofit method has low ductility but it was found that the pier retrofitted and repaired by FSC plate combined with CFRP and steel wire had overcome effectively this disadvantage through ductility evaluation based on the concept of energy numerically. This experiment showed that one could improve the safety margin and targeted ductility by repairing the cracks, spalls, etc. of the damaged RC bridge piers appropriately and then retrofitting them with the high ductile materials. The responses of existing damage bridges are compared with those of retrofitted bridge by jacket method for earthquake of target level, and also seismic performances are evaluated. By the test and analysis results it can be concluded that the proposed seismic retrofit method was found to be valid. | 2016 | Article | Han, Kyoungbong; Cho, Dooyong; Kim, Jinsoo | JOURNAL OF VIBROENGINEERING | South Korea | 10.21595/jve.2016.17422 | 0 | seismic performance evaluation retrofit process important damaged bridge result appropriate retrofit process required paper validate seismic performance retrofitted bridge experimentally experimental conducted verify application efficiency jacket retrofit method ensure seismic performance damaged reinforcement concrete rc bridge pier total number rc bridge pier made number pier pre loaded range service load damaged pier retrofitted repaired using carbon fiber reinforced polymer cfrp steel plate fiber steel composite fsc plate retrofitted repaired pier subjected monotonic loading hysteresis ultimate behavior number rc pier evaluated compared number non damaged pier standard specimen test result retrofitted repaired rc bridge pier applied jacket retrofit method ensured targeted displacement ductility ultimate load ultimate load displacement ductility pier retrofitted repaired fsc plate higher pier cfrp steel plate also pier fsc plate showed better energy dissipation capacity others generally rc bridge pier retrofitted repaired jacket retrofit method low ductility found pier retrofitted repaired fsc plate combined cfrp steel wire overcome effectively disadvantage ductility evaluation based concept energy numerically experiment showed one could improve safety margin targeted ductility repairing crack spall etc damaged rc bridge pier appropriately retrofitting high ductile material response existing damage bridge compared retrofitted bridge jacket method earthquake target level also seismic performance evaluated test concluded proposed seismic retrofit method found valid
chemical preparation and evaluation of the physicomechanical properties of novel copper-water hyacinth nanocomposite | Water hyacinth has become a menace in many rivers in Ghana and the world at large. Various methods applied to get rid of these invasive plants have been unsuccessful. One workable solution is to use the plant for economic benefit. We have synthesized Copper-Water Hyacinth nanocomposite using the chemical reduction method. This is a preliminary research stage to ultimately use the properties of the material to construct a filter to treat water.The nanocomposite was characterized by Transmission Electron Microscopy which revealed the morphology and other surface features with particle sizes ranging between 3 and 10 nm. Electron diffraction studies confirmed the planes (200) and (311) as well as the presence of metal copper.X-ray Diffraction studies confirmed the Miller indices for the angles 21.7?degrees, 25.3?degrees and 45?degrees as (111), (200), (311). With the application of the Tinius Olsen IT 406 High Energy Pendulum Impact Machine, the mechanical durability of the nanocomposites was tested to determine the impact resistance. The mechanical impact energy of 27.98 +/- 0.02J was similar to natural fiber-reinforced composites. Direct current Ohm's bridge was employed to investigate the electrical conductivity, resistivity and electric field strength, and the values were (3.64 +/- 0.02)x10(-2)(omega m)(-1), 27.50 +/- 0.02 omega m, 224.17 +/- 0.02Vm(-1) accordingly. Copper-Water Hyacinth nano composite could be compared to intrinsic semiconductors owing to the electrical conductivity value. The percentage of moisture content led to an increase in the applied voltage. The Infrared (IR) Spectroscopy data also suggests that they have a high potential for use as ion adsorbent materials in aqueous chemical systems. | 2022 | Article | Gyasi-Antwi, D.; Boansi, A. O.; Dodoo-Arhin, D.; Ullrich, Aladin | INORGANIC CHEMISTRY COMMUNICATIONS | Ghana | 10.1016/j.inoche.2022.109202 | 1 | water hyacinth become menace many river ghana world large various applied get rid invasive plant unsuccessful one workable solution use plant economic benefit synthesized copper water hyacinth nanocomposite using chemical reduction method preliminary research stage ultimately use property material construct filter treat water nanocomposite characterized transmission electron microscopy revealed morphology surface feature particle size ranging number number nm electron diffraction study confirmed plane number number well presence metal copper x ray diffraction study confirmed miller index angle number number degree number number degree number degree number number number application tinius olsen number high energy pendulum impact machine mechanical durability nanocomposites tested determine impact resistance mechanical impact energy number number number 02j similar natural fiber reinforced composite direct current ohm bridge employed investigate electrical conductivity resistivity electric field strength value number number number number x10 number omega number number number number number omega number number number 02vm number accordingly copper water hyacinth nano composite could compared intrinsic semiconductor owing electrical conductivity value percentage moisture content led increase applied voltage infrared ir spectroscopy also suggests high potential use ion adsorbent material aqueous chemical system
flammability, tensile, and morphological properties of oil palm empty fruit bunches fiber/pet yarn-reinforced epoxy fire retardant hybrid polymer composites | Oil palm empty fruit bunches (OPEFB) fiber is a natural fiber that possesses many advantages, such as biodegradability, eco-friendly, and renewable nature. The effect of the OPEFB fiber loading reinforced fire retardant epoxy composites on flammability and tensile properties of the polymer biocomposites were investigated. The tests were carried out with four parameters, which were specimen A (constant), specimen B (20% of fiber), specimen C (35% of fiber), and specimen D (50% of fiber). The PET yarn and magnesium hydroxide were used as the reinforcement material and fire retardant agent, respectively. The results were obtained from several tests, which were the horizontal burning test, tensile test, and scanning electron microscopy (SEM). The result for the burning test showed that specimen B exhibited better flammability properties, which had the lowest average burning rate (11.47 mm/min). From the tensile strength, specimen A revealed the highest value of 10.79 N/mm(2). For the SEM morphological test, increasing defects on the surface ruptured were observed that resulted in decreased tensile properties of the composites. It can be summarized that the flammability and tensile properties of OPEFB fiber reinforced fire retardant epoxy composites were reduced when the fiber volume contents were increased at the optimal loading of 20%, with the values of 11.47 mm/min and 4.29 KPa, respectively. | 2021 | Article | Suriani, M. J.; Radzi, Fathin Sakinah Mohd; Ilyas, R. A.; Petru, Michal; Sapuan, S. M.; Ruzaidi, C. M. | POLYMERS | Malaysia | 10.3390/polym13081282 | 0 | oil palm empty fruit bunch opefb fiber natural fiber posse many advantage biodegradability eco friendly renewable nature effect opefb fiber loading reinforced fire retardant epoxy composite flammability tensile property polymer biocomposites investigated test carried four parameter specimen constant specimen b number percent fiber specimen c number percent fiber specimen number percent fiber pet yarn magnesium hydroxide used reinforcement material fire retardant agent respectively obtained several test horizontal burning test tensile test scanning electron microscopy sem result burning test showed specimen b exhibited better flammability property lowest average burning rate number number mm min tensile strength specimen revealed highest value number number n mm number sem morphological test increasing defect surface ruptured observed resulted decreased tensile property composite summarized flammability tensile property opefb fiber reinforced fire retardant epoxy composite reduced fiber volume content increased optimal loading number percent value number number mm min number number kpa respectively
post-impact residual strength and resilience of sandwich panels with natural fiber composite faces | In this paper, the post-impact residual flexural behavior of sandwich panels with flax fiber-reinforced polymer (FFRP) faces and polyisocyanurate (PIR) foam cores is investigated experimentally. The faces were manufactured using a wet lay-up procedure with a balanced bidirectional 2x2 twill flax fiber fabric and a bio-based epoxy with a bio-content of 30%. Each specimen was 1200 mm long x 75 mm wide x 80 mm thick. The main parameters in the study were the face thickness (one, two or three FFRP layers, representing core-to-skin thickness ratios of approximately 54, 28 and 20) and core density (32, 64 or 96 kg/m(3)); a total of nine combinations. In this study, 27 specimens (three specimens for each combination) were tested under impact loads and the surviving specimens were tested under monotonic three-point bending. Each of the three identical specimens was tested under different impact condition, namely 100%, 75% and 50% of the energy resistance of an intact specimen, with the last two impacted 50 times. The results of the post-impact residual flexural tests were compared to three-point bending tests of intact specimens. The beams demonstrated remarkable resilience in that the impact events did not have a negative effect on their flexural strength or stiffness. In fact, those tested at higher energy levels exhibited a slight increase in strength after impacts. This shows their suitability for use in infrastructure applications such as building cladding panels, flooring and roofing as they retain their strength and stiffness even after multiple impacts. | 2021 | Article | Betts, Dillon; Sadeghian, Pedram; Fam, Amir | JOURNAL OF BUILDING ENGINEERING | Canada | 10.1016/j.jobe.2021.102184 | 1 | paper post impact residual flexural behavior sandwich panel flax fiber reinforced polymer ffrp face polyisocyanurate pir foam core investigated experimentally face manufactured using wet lay procedure balanced bidirectional 2x2 twill flax fiber fabric bio based epoxy bio content number percent specimen number mm long x number mm wide x number mm thick main parameter face thickness one two three ffrp layer representing core skin thickness ratio approximately number number number core density number number number kg number total nine combination number specimen three specimen combination tested impact load surviving specimen tested monotonic three point bending three identical specimen tested different impact condition namely number percent number percent number percent energy resistance intact specimen last two impacted number time post impact residual flexural test compared three point bending test intact specimen beam demonstrated remarkable resilience impact event negative effect flexural strength stiffness fact tested higher energy level exhibited slight increase strength impact show suitability use infrastructure application building cladding panel flooring roofing retain strength stiffness even multiple impact
structural health monitoring of sandwich structures based on dynamic analysis | This work aims to contribute to the development of SHM systems based on vibration methods to be applied on sandwich structures. The main objective is focused on experimental damage identification via changes in the Frequency Response Function (FRF) with the usage of damage metrics. Specimens of sandwich structures made from skins of epoxy resin reinforced by glass fiber and a core of PVC foam are manufactured. First, preliminary nondamped Finite Element (FE) models are performed, and results obtained are used to define the frequency range of interest for the experimental procedure. After that, vibration experimental analyses are carried out on undamaged specimens. The natural frequencies are compared to the preliminary FE results. Second, experimental analyses are performed on damaged specimens with and without piezoelectric sensors. Then, damage metric values are calculated based on FRFs for damaged and undamaged structures, which were obtained from experimental and FE analyses :with damping effects (In addition, a new procedure is proposed to improve the quality of results provided by the damage metric. It is shown that the new procedure is very effective to identify the damage using both amplitude and phase from FRFs. Lastly, it is discussed the potential and limitations of the FE model to predict damage metric values, comparing to experimental data. | 2018 | Article | Marques, Denys; Flor, Felipe R.; de Medeiros, Ricardo; Pagani Junior, Carlos do Carmo; Tita, Volnei | LATIN AMERICAN JOURNAL OF SOLIDS AND STRUCTURES | Brazil | 10.1590/1679-78254309 | 0 | work aim contribute development shm system based vibration applied sandwich structure main objective focused experimental damage identification via change frequency response function frf usage damage metric specimen sandwich structure made skin epoxy resin reinforced glass fiber core pvc foam manufactured first preliminary nondamped finite element fe model performed obtained used define frequency range interest experimental procedure vibration experimental analysis carried undamaged specimen natural frequency compared preliminary fe second experimental analysis performed damaged specimen without piezoelectric sensor damage metric value calculated based frfs damaged undamaged structure obtained experimental fe analysis damping effect addition new procedure proposed improve quality provided damage metric shown new procedure effective identify damage using amplitude phase frfs lastly discussed potential limitation fe model predict damage metric value comparing experimental
progressive failure of cfrp tubes reinforced with composite sandwich panels: numerical analysis and energy absorption | This study investigates a novel CFRP tube by reinforced with composite sandwich panels (CSPs) for enhanced energy absorption. First, CSP-reinforced CFRP tubes with the ply sequence [03/902/03/(0/90)] were manufactured via bottom confinement using epoxy adhesives and then subjected to a 2 mm/min quasi-static compression. Then, numerical models were developed, based on the continuum damage mechanic for intralaminar failure and the cohesive zone method for interlaminar damage of CFRP materials with an elastic?plastic model for honeycombs, to predict the progressive failure of the composite tubes. Finally, the numerical results were validated with experimental study of tubes' energy absorption and failure mechanisms. The experiments showed that the total energy absorption and crushing force efficiency of the CSP-reinforced CFRP tubes were 37% and 24% greater, respectively, than those of unreinforced CFRP tubes, although the corresponding specific energy absorption exhibited a slight decrease of 1%, demonstrating an overall improvement in energy absorption of the proposed composite tube. Moreover, the presented numerical models exhibited the primary damage behaviours and were used to evaluate the crushing performance of these composite tubes as validated by the experimental results, providing a new available approach for predicting the progressive failure of composites with different layer types (i.e. unidirectional, woven) and composite structures with complex constituents (laminate, honeycomb). Lastly, an efficient predictive approach was developed for designing CSPCFRP tubes for engineering energy-absorption applications. | 2021 | Article | Chen, Yuan; Ye, Lin; Fu, Kunkun | COMPOSITE STRUCTURES | Australia | 10.1016/j.compstruct.2021.113674 | 0 | investigates novel cfrp tube reinforced composite sandwich panel csps enhanced energy absorption first csp reinforced cfrp tube ply sequence number number number number number manufactured via bottom confinement using epoxy adhesive subjected number mm min quasi static compression numerical model developed based continuum damage mechanic intralaminar failure cohesive zone method interlaminar damage cfrp material elastic plastic model honeycomb predict progressive failure composite tube finally numerical validated experimental tube energy absorption failure mechanism experiment showed total energy absorption crushing force efficiency csp reinforced cfrp tube number percent number percent greater respectively unreinforced cfrp tube although corresponding specific energy absorption exhibited slight decrease number percent demonstrating overall improvement energy absorption proposed composite tube moreover presented numerical model exhibited primary damage behaviour used evaluate crushing performance composite tube validated experimental providing new available approach predicting progressive failure composite different layer type e unidirectional woven composite structure complex constituent laminate honeycomb lastly efficient predictive approach developed designing cspcfrp tube engineering energy absorption application
effect of alkyl ketene dimer on chemical and thermal properties of polylactic acid (pla) hybrid composites | In this study, the influence of alkyl ketene dimer (AKD) on the chemical and thermal properties of natural fiber (NF) and glass fiber (GF) reinforced poly(lactic acid) (PLA) composites was investigated. The hybrid PLA composites were manufactured by extrusion technique followed by hot press molding. The thermal properties of the composites were evaluated with differential scanning calorimetry (DSC), thermogravimetric analysis (TGA), heat deflection temperature (HDT) and thermal conductivity tests. In addition, the hybrid PLA composites were characterized by using Fourier Transform Infrared (FTIR) spectroscopy to determine the relationship between AKD and NF. The crystallinity degree of NF/GF/PLA (10/20/70) was improved to 54.4% with the addition of AKD, which was 18.4% higher than that of the neat PLA. However, the degradation temperatures of the hybrid PLA composites did not change by adding AKD. The HDT of the hybrid PLA composites decreased with the addition of AKD depending on filler type. Although, GF had no a significant influence on thermal conductivity, the thermal conductivity of the GF/PLA (30/70) composites decreased to 0.092 W/mK by adding AKD. In the light of findings, the fact that AKD did not have adversely effect on the thermal and thermo-mechanical properties of biocomposites increased the potential of AKD usage as a compatibilizer in PLA matrix. | 2022 | Article | Angin, Naile; Caylak, Sena; Ertas, Murat; Cavdar, Ayfer Donmez | SUSTAINABLE MATERIALS AND TECHNOLOGIES | Turkey | 10.1016/j.susmat.2021.e00386 | 0 | influence alkyl ketene dimer akd chemical thermal property natural fiber nf glass fiber gf reinforced poly lactic acid pla composite investigated hybrid pla composite manufactured extrusion technique followed hot press molding thermal property composite evaluated differential scanning calorimetry dsc thermogravimetric tga heat deflection temperature hdt thermal conductivity test addition hybrid pla composite characterized using fourier transform infrared ftir spectroscopy determine relationship akd nf crystallinity degree nf gf pla number number number improved number number percent addition akd number number percent higher neat pla however degradation temperature hybrid pla composite change adding akd hdt hybrid pla composite decreased addition akd depending filler type although gf significant influence thermal conductivity thermal conductivity gf pla number number composite decreased number number w mk adding akd light finding fact akd adversely effect thermal thermo mechanical property biocomposites increased potential akd usage compatibilizer pla matrix
wood fiber reinforced bacterial bioplastic composites: fabrication and performance evaluation | Renewable resource based green composites were prepared from wood fiber and a bacterial polyester i.e., polyhydroxybutyrate-covalerate (PHBV) via extrusion-injection molding process. The fabricated PHBV based biocomposites contained 10-40 wt% of the maple wood fiber. The effects of increasing wood fiber weight contents on mechanical, thermomechanical and morphological properties of the PHBV based biocomposites were evaluated. The tensile and flexural modulus of PHBV based biocomposites reinforced with 40 wt% of wood fiber was improved by similar to 167% when compared with neat PHBV. The theoretical tensile modulus values of PHBV based biocomposites obtained from Halpin-Tsai and Tsai-Pagano equations were consistent with the experimental tensile modulus values. The storage modulus values of the PHBV based biocomposites also exhibited the increasing trend with the enrichment of wood fiber in PHBV matrix. The effectiveness of fibers on the storage modulus of the composite was evaluated by a coefficient factor, C. The heat deflection temperature was increased by 21%, while coefficient of linear thermal expansion was reduced by 18% of PHBV based biocomposites having 40 wt% of wood fiber content. Morphological aspects and thermal stability of the biocomposites were studied using scanning electron microscopy and thermogravimetric analysis, respectively. (C) 2006 Elsevier Ltd. All rights reserved. | 2007 | Article | Singh, Sanjeev; Mohanty, A. K. | COMPOSITES SCIENCE AND TECHNOLOGY | USA | 10.1016/j.compscitech.2006.11.009 | 1 | renewable resource based green composite prepared wood fiber bacterial polyester e polyhydroxybutyrate covalerate phbv via extrusion injection molding process fabricated phbv based biocomposites contained number number wt percent maple wood fiber effect increasing wood fiber weight content mechanical thermomechanical morphological property phbv based biocomposites evaluated tensile flexural modulus phbv based biocomposites reinforced number wt percent wood fiber improved similar number percent compared neat phbv theoretical tensile modulus value phbv based biocomposites obtained halpin tsai tsai pagano equation consistent experimental tensile modulus value storage modulus value phbv based biocomposites also exhibited increasing trend enrichment wood fiber phbv matrix effectiveness fiber storage modulus composite evaluated coefficient factor c heat deflection temperature increased number percent coefficient linear thermal expansion reduced number percent phbv based biocomposites number wt percent wood fiber content morphological aspect thermal stability biocomposites studied using scanning electron microscopy thermogravimetric respectively c number ltd right reserved
plastic dreams facades of fibre- reinforced plastic ( frp) in the netherlands | In the wake of the Second World War, architects and construction companies in the Netherlands started to experiment with the use of fibre-reinforced plastic (FRP) in architecture. At the time this combination of polyester and fibreglass, which is strong, malleable and lightweight, was seen as an ideal building material. Yet to date very little research has been carried out into the use of FRP in Dutch architecture. This article investigates the social changes that prompted architects and construction companies to experiment with FRP. After the Second World War various factories in the transport industry were keen to find new markets for their expertise with FRP. They found them in housing construction. The plastic material was eminently suited to system building, a process that speeded up the construction of much-needed housing. Thanks to its high load-bearing capacity and factory production, FRP was ideal for the sandwich panels used in this construction method. Another factor in FRP's favour was the prevailing sense of optimism about the future in the Netherlands in that period. Architects were considering new, flexible forms of living and the designs they produced gave residents the freedom to organize, extend and even relocate their dwelling. Some architects also felt that the outward appearance of buildings should change - that a new era demanded new forms. Buildings should express an optimistic view of the future, and for that FRP, which could be produced in a wide range of shapes and colours, was ideal. Until 1973, that is, when the global oil crisis caused the price of oil to rise so steeply that the use of FRP in large-scale housing projects ceased to be cost-effective. Many of the buildings containing FRP have since been demolished. The earliest examples were often experimental prototypes, one-off structures not intended for long-term occupancy. Plastic never became really popular as a building material for housing; people were reluctant to exchange their solid brick or concrete dwellings for a plastic version. Fast forward to today and the restoration and preservation of buildings constructed with FRP is problematical since the relevant expertise is still lacking in the heritage sector. Nonetheless, interest in plastic architecture is growing, accompanied by an emphasis on preservation rather than demolition. This new approach is a corollary of the increasing interest in post-1965 architecture. The negative image of FRP is gradually starting to change. | 2023 | Article | Duisters, Sara | BULLETIN KNOB |  |  | 0 | wake second world war architect construction company netherlands started experiment use fibre reinforced plastic frp architecture time combination polyester fibreglass strong malleable lightweight seen ideal building material yet date little research carried use frp dutch architecture article investigates social change prompted architect construction company experiment frp second world war various factory transport industry keen find new market expertise frp found housing construction plastic material eminently suited system building process speeded construction much needed housing thanks high load bearing capacity factory production frp ideal sandwich panel used construction method another factor frp favour prevailing sense optimism future netherlands period architect considering new flexible form living design produced gave resident freedom organize extend even relocate dwelling architect also felt outward appearance building change new era demanded new form building express optimistic view future frp could produced wide range shape colour ideal number global oil crisis caused price oil rise steeply use frp large scale housing project ceased cost effective many building containing frp since demolished earliest example often experimental prototype one structure intended long term occupancy plastic never became really popular building material housing people reluctant exchange solid brick concrete dwelling plastic version fast forward today restoration preservation building constructed frp problematical since relevant expertise still lacking heritage sector nonetheless interest plastic architecture growing accompanied emphasis preservation rather demolition new approach corollary increasing interest post number architecture negative image frp gradually starting change
matrix stiffness: a key parameter to control hydro-elasticity and morphing of 3d printed biocomposite | The swelling of natural fibers is often a drawback when considering structural applications of biocomposites. However, this mechanism represents the key towards the development of Hygromorph BioComposites (HBC). This investigation aims to understand the hydroexpansion of 3D-printed continuous flax-fiber reinforced bio-composites and the effect of matrix stiffness. Four continuous flax fiber-based biocomposites were selected with a wide range of stiffness. Water and moisture sorption tests were performed in combination with hydroexpansion measurements. Tensile elastic properties were obtained while the curvature of asymmetric lay-ups was studied to track the internal hydroscopic stress state. An increase of the matrix stiffness reduces the water absorption, the hydroexpansion and the evolution of the elastic properties of the biocomposites thanks to the constraining effect on the fibers that it generates. From the opposite point of view, hydroexpansion can be increased with a low matrix stiffness, opening the way for a 4D-printed HBC with improved performance. | 2022 | Article | Fruleux, Thomas; Castro, Mickael; Sauleau, Pierre; Matsuzaki, Ryosuke; Le Duigou, Antoine | COMPOSITES PART A-APPLIED SCIENCE AND MANUFACTURING | France | 10.1016/j.compositesa.2022.106882 | 1 | swelling natural fiber often drawback considering structural application biocomposites however mechanism represents key towards development hygromorph biocomposites hbc investigation aim understand hydroexpansion 3d printed continuous flax fiber reinforced bio composite effect matrix stiffness four continuous flax fiber based biocomposites selected wide range stiffness water moisture sorption test performed combination hydroexpansion measurement tensile elastic property obtained curvature asymmetric lay ups studied track internal hydroscopic stress state increase matrix stiffness reduces water absorption hydroexpansion evolution elastic property biocomposites thanks constraining effect fiber generates opposite point view hydroexpansion increased low matrix stiffness opening way 4d printed hbc improved performance
a new wavelet based algorithm for impact identification and group velocity determination in composite structures | This paper presents a new in-situ Structural Health Monitoring (SHM) concept able to identify the source of acoustic emission and to determine the group velocity in complex composite structures with unknown lay-ups and thicknesses. The proposed methodology, based on the differences of stress waves measured by surface attached PZT sensors, was divided in two steps. In the first step, the time of arrivals (TOA) of the wave packets were determined by a joint time frequency analysis based on the magnitude of the Continuous Wavelet Transform (CWT) squared modulus. Then, the coordinates of the impact location and the wave speed were obtained by solving a set of non-linear equations through a combination of global Line Search and backtracking techniques associated to a local Newton's iterative method. The proposed method overcomes the limitations of a triangulation algorithm as it does not require a priori knowledge of the wave group speed, even for complex angular group velocity patterns, as in anisotropic and inhomogeneous materials. To validate this algorithm, experimental tests were conducted on two different composite structures, a quasi-isotropic CFRP and a sandwich panel. The results showed that the impact source location and the group speed were predicted with reasonable accuracy (maximum error in estimation of the impact location was approximately 2% for quasi-isotropic CFRP panel and nearly 1% mm for sandwich plate), requiring little computational time (less than 2 s). | 2010 | Proceedings Paper | Ciampa, F.; Meo, M. | STRUCTURAL HEALTH MONITORING 2010 | England |  | 0 | paper present new situ structural health monitoring shm concept able identify source acoustic emission determine group velocity complex composite structure unknown lay ups thickness proposed methodology based difference stress wave measured surface attached pzt sensor divided two step first step time arrival toa wave packet determined joint time frequency based magnitude continuous wavelet transform cwt squared modulus coordinate impact location wave speed obtained solving set non linear equation combination global line search backtracking technique associated local newton iterative method proposed method overcomes limitation triangulation algorithm require priori knowledge wave group speed even complex angular group velocity pattern anisotropic inhomogeneous material validate algorithm experimental test conducted two different composite structure quasi isotropic cfrp sandwich panel showed impact source location group speed predicted reasonable accuracy maximum error estimation impact location approximately number percent quasi isotropic cfrp panel nearly number percent mm sandwich plate requiring little computational time le number
luffa/epoxy composites: electrical properties for pcb application | Traditional printed circuit board (PCB) laminates such as FR4 types are formed using epoxy resin and glass fiber. The most important problem with waste PCB laminates is that their recycling cycle is too long. Herein, we aimed to show whether it is possible to use plant-based fibers instead of petroleum-based fibers. In this study, we have fabricated alternative eco-friendly Luffa fiber-reinforced/epoxy PCB (Luffa-PCB) laminates using Luffa fiber instead of glass fiber. We examined the properties of Luffa-PCB laminates for potential applications as PCBs in terms of frequency dependence of dielectric permittivity, capacitance, ac conductivity, impedance, and electric modulus by using impedance spectroscopy method in a frequency ranging from 10 Hz to 10 MHz. Furthermore, we investigated the electrical resistivity properties of Luffa-PCB laminates using electrometer/high resistance meter and resistivity test fixture. All the results were compared with commonly used FR2- and FR4-type PCB laminates. According to the results obtained, it has been found that the produced Luffa-PCB laminates have adequate properties as an alternative to traditional laminates. Thus, a very important step is taken to solve the recycling problem by using plant-based fibers instead of glass fibers. | 2020 | Article | Genc, Garip; Sarikas, Ali; Kesen, Ugur; Aydin, Serkan | IEEE TRANSACTIONS ON COMPONENTS PACKAGING AND MANUFACTURING TECHNOLOGY | Turkey | 10.1109/tcpmt.2020.2988456 | 1 | traditional printed circuit board pcb laminate fr4 type formed using epoxy resin glass fiber important problem waste pcb laminate recycling cycle long herein aimed show whether possible use plant based fiber instead petroleum based fiber fabricated alternative eco friendly luffa fiber reinforced epoxy pcb luffa pcb laminate using luffa fiber instead glass fiber examined property luffa pcb laminate potential application pcbs term frequency dependence dielectric permittivity capacitance ac conductivity impedance electric modulus using impedance spectroscopy method frequency ranging number hz number mhz furthermore investigated electrical resistivity property luffa pcb laminate using electrometer high resistance meter resistivity test fixture compared commonly used fr2 fr4 type pcb laminate according obtained found produced luffa pcb laminate adequate property alternative traditional laminate thus important step taken solve recycling problem using plant based fiber instead glass fiber
temporal thermal behavior and damage simulations of frp deck | The finite-element method (FEM) has been employed to study the structural behavior of the fiber-reinforced polymer (FRP) bridge deck. The numerical results were verified with the field-test results provided by New York State Department of Transportation. Fully coupled thennal-stress analyses were conducted using the FEM to predict the failure mechanisms and the fire resistance limit of the superstructure under extreme thermal loading conditions. Furthermore, damage simulations of the FRP deck as a result of snow and ice plowing process were performed to investigate any possibility of bridge failure after damage-occurs. Thermal simulations showed that FRP bridge decks are highly sensitive to the effect of elevated temperatures. The FRP deck approached the fire resistance limit at early stages of the fire incident under all cases of fire scenarios. The damage simulations due to the snow plowing showed minimal possibility of bridge failure to take place under the worst-case damage scenario when the top 5 mm of the FRP deck surface was removed. The results of both phases of simulations provide an insight into the safety and the reliability of the FRP systems after the stipulated damage scenarios were considered. Moreover, this paper provides discussions concerning the recommended immediate actions necessary to repair the damaged region of FRP deck panels and possible use of the bridge after the damage incident. | 2006 | Article | Alnahhal, Wael I.; Chiewanichakorn, Methee; Aref, Amjad J.; Alampalli, Sreenivas | JOURNAL OF BRIDGE ENGINEERING | USA | 10.1061/(asce)1084-0702(2006)11:4(452) | 0 | finite element method fem employed structural behavior fiber reinforced polymer frp bridge deck numerical verified field test provided new york state department transportation fully coupled thennal stress analysis conducted using fem predict failure mechanism fire resistance limit superstructure extreme thermal loading condition furthermore damage simulation frp deck result snow ice plowing process performed investigate possibility bridge failure damage occurs thermal simulation showed frp bridge deck highly sensitive effect elevated temperature frp deck approached fire resistance limit early stage fire incident case fire scenario damage simulation due snow plowing showed minimal possibility bridge failure take place worst case damage scenario top number mm frp deck surface removed phase simulation provide insight safety reliability frp system stipulated damage scenario considered moreover paper provides discussion concerning recommended immediate action necessary repair damaged region frp deck panel possible use bridge damage incident
mechanical, physical and microstructural properties of acetylated starch-based biocomposites reinforced with acetylated sugarcane fiber | Fiber-reinforced starch-based biocomposites provide an environmentally friendly alternative to replace petroleum-based plastics. Nevertheless, these materials present structural stability problems owing to their hydrophilicity. Therefore, a chemical modification is usually necessary. Hence, the aim of this research is to obtain biocomposites based on acetylated corn starch (AS), acetylated sugarcane fiber (AcSF) and glycerol. Also, to assess the AcSF content (FC, 0.0-20.0%) and glycerol content (GC, 20.0-30.0%) on their physical, mechanical and microstructural properties. A single-screw extruder and central composite rotatable design were employed. Due to acetylation and possible interaction between matrix-fiber, there was an improvement in water resistance; while the mechanical properties were enhanced by increasing FC up to 12.0%. Biodegradability recorded a range of 24.2-39.3%. Microstructural analysis evidenced the extrusion process effect, chemical modification and new interactions formation. It was found that an optimum blend was of FC = 12.0% and GC = 24.0%. The acetylation of both sugarcane fiber and corn starch allowed us to obtain eco-friendly materials with good mechanical properties and water resistance. | 2019 | Article | Fitch-Vargas, Perla Rosa; Camacho-Hernandez, Irma Leticia; Martinez-Bustos, Fernando; Islas-Rubio, Alma Rosa; Carrillo-Canedo, Karen Itzel; Calderon-Castro, Abraham; Jacobo-Valenzuela, Noelia; Carrillo-Lopez, Armando; Delgado-Nieblas, Carlos Ivan; Aguilar-Palazuelos, Ernesto | CARBOHYDRATE POLYMERS | Mexico | 10.1016/j.carbpol.2019.05.043 | 1 | fiber reinforced starch based biocomposites provide environmentally friendly alternative replace petroleum based plastic nevertheless material present structural stability problem owing hydrophilicity therefore chemical modification usually necessary hence aim research obtain biocomposites based acetylated corn starch acetylated sugarcane fiber acsf glycerol also ass acsf content fc number number number number percent glycerol content gc number number number number percent physical mechanical microstructural property single screw extruder central composite rotatable design employed due acetylation possible interaction matrix fiber improvement water resistance mechanical property enhanced increasing fc number number percent biodegradability recorded range number number number number percent microstructural evidenced extrusion process effect chemical modification new interaction formation found optimum blend fc number number percent gc number number percent acetylation sugarcane fiber corn starch allowed u obtain eco friendly material good mechanical property water resistance
effect of accelerated weathering on physico-mechanical properties of polylactide bio-composites | In this work, injection moulded hemp fibre reinforced polylactide bio-composites of different fibre contents (0, 10, 20 and 30wt%) were subjected to accelerated weathering of 12h cyclic exposures of UV-light at 60 degrees C, water spray and condensation at 50 degrees C for 8, 16, 32, 48 and 64 cycles to study the changes in properties such as crystallinity, tensile, flexural, plane-strain fracture toughness (KIc) and strain energy release rate (GIc). The crystallinity of neat polylactide (PLA) was found to increase up to 50.6% after 64 cycles, whereas the crystallinity of composites of different fibre contents was found to increase in the range of 30.6 to 34.5% for 8 to 64 cycles. The overall mechanical properties (tensile, flexural, KIc and GIc) of the composites decreased as the number of cycles increased from 8 to 64. The crystallinity and the residual tensile strength, tensile modulus, tensile strain, KIc and GIc of the composites of 20wt% fibres were found to be the highest after 64 cycles. In contrast, the residual flexural strength and flexural modulus of the composites of 30wt% fibres were found to be the maximum after 64 cycles. Absorption of water, destruction of fibre integrity, degradation of PLA matrix, formation of cracks and pores were found to be the main causes of reduction in the mechanical properties of PLA bio-composites. | 2019 | Article | Sawpan, Moyeenuddin Ahmad; Islam, Muhammad Remanul; Beg, Mohammad Dalour Hossain; Pickering, Kim | JOURNAL OF POLYMERS AND THE ENVIRONMENT | New Zealand | 10.1007/s10924-019-01405-2 | 1 | work injection moulded hemp fibre reinforced polylactide bio composite different fibre content number number number 30wt percent subjected accelerated weathering 12h cyclic exposure uv light number degree c water spray condensation number degree c number number number number number cycle change property crystallinity tensile flexural plane strain fracture toughness kic strain energy release rate gic crystallinity neat polylactide pla found increase number number percent number cycle whereas crystallinity composite different fibre content found increase range number number number number percent number number cycle overall mechanical property tensile flexural kic gic composite decreased number cycle increased number number crystallinity residual tensile strength tensile modulus tensile strain kic gic composite 20wt percent fibre found highest number cycle contrast residual flexural strength flexural modulus composite 30wt percent fibre found maximum number cycle absorption water destruction fibre integrity degradation pla matrix formation crack pore found main cause reduction mechanical property pla bio composite
sustainable recycling of paddy straw through development of short-fiber-reinforced composites: exploring gainful utilization of agricultural waste | The use of paddy straw (PS) is proposed in this research as a reinforcing filler for manufacturing reinforced polymeric composite using polypropylene (PP) and could present a cost-effective and feasible substitute for conventional wood-based plywood. The PS/PP composites could potentially offer a sustainable solution by virtue of the abundance and renewability of this waste biomass and huge quantities of recyclable segregated polymer from solid waste processors. The short-fiber-reinforced paddy straw composites were manufactured using the injection molding technique-which could be supportive for industry-scale production with high reliable quality and design flexibility. The composites were characterized systematically-where the 60:40 wt% ratio of PS: PP was the optimum. The shock resistance positively correlated with fiber loading with a maximum value of 2818 J/m(2). The tensile and flexural strengths were found to be maximum at 60 wt% of fiber loading. The developed PS/PP composites exhibited low water absorption as compared to their wood counterparts-which could be beneficial for their application in furniture, insulators, packaging, and interiors in the housing sector. Further, the valorization of paddy straw can potentially diminish the present practice of open-burning of this agricultural residue. Thus, the gainful utilization of paddy straw could offer multiple benefits, including a reduction in GHG emissions and deforestation. This innovation can potentially contribute to achieving the UN's sustainable development goals, including Climate Action (SDG 13), Responsible Consumption and Production (SDG 12), Decent Work and Economic Growth (SDG 8), and Industry, Innovation, and Infrastructure (SDG 9). | 2023 | Article; Early Access | Sharma, Shruti; Pappu, Asokan; Asolekar, Shyam R. | CLEAN TECHNOLOGIES AND ENVIRONMENTAL POLICY | India | 10.1007/s10098-023-02607-y | 0 | use paddy straw p proposed research reinforcing filler manufacturing reinforced polymeric composite using polypropylene pp could present cost effective feasible substitute conventional wood based plywood p pp composite could potentially offer sustainable solution virtue abundance renewability waste biomass huge quantity recyclable segregated polymer solid waste processor short fiber reinforced paddy straw composite manufactured using injection molding technique could supportive industry scale production high reliable quality design flexibility composite characterized systematically number number wt percent ratio p pp optimum shock resistance positively correlated fiber loading maximum value number j number tensile flexural strength found maximum number wt percent fiber loading developed p pp composite exhibited low water absorption compared wood counterpart could beneficial application furniture insulator packaging interior housing sector valorization paddy straw potentially diminish present practice open burning agricultural residue thus gainful utilization paddy straw could offer multiple benefit including reduction ghg emission deforestation innovation potentially contribute achieving un sustainable development goal including climate action sdg number responsible consumption production sdg number decent work economic growth sdg number industry innovation infrastructure sdg number
life-cycle costs of fiber-reinforced-polymer bridge decks | Fiber-reinforced-polymer (FRP) composites are currently being developed and used in bridge decks. This report examines the Life-cycle cost-effectiveness of three FRP bridge decks, using a life-cycle cost method specifically tailored for comparing new materials with conventional ones. The method includes a cost classification scheme for capturing all project-related costs and for comparing the cost advantages and disadvantages of different materials. The uncertainty of new-material costs is assessed using the Monte Carlo simulations. Analysis indicates that one of the FRP decks is life-cycle cost-effective for a particular class of bridges and traffic levels. | 1999 | Article | Ehlen, MA | JOURNAL OF MATERIALS IN CIVIL ENGINEERING | USA | 10.1061/(asce)0899-1561(1999)11:3(224) | 0 | fiber reinforced polymer frp composite currently developed used bridge deck report examines life cycle cost effectiveness three frp bridge deck using life cycle cost method specifically tailored comparing new material conventional one method includes cost classification scheme capturing project related cost comparing cost advantage disadvantage different material uncertainty new material cost assessed using monte carlo simulation indicates one frp deck life cycle cost effective particular class bridge traffic level
reversible and irreversible changes in physical and mechanical properties of biocomposites during hydrothermal aging | The use of biocomposites on a daily basis for industrial products brings to light the influence of environmental factors on the evolution of mechanical properties. This aging has a major influence in the lifetime of any product based on such materials. Among biobased composites, poly(lactic acid) reinforced with plant fibers are known to be sensitive to hydrothermal aging due to the intrinsic nature of their components. Although some papers studied the influence of temperature and water absorption on such materials, so far the difference between reversible and irreversible effects of aging has been hardly studied. This distinction is the purpose of this study. Poly(lactic acid) samples reinforced with various content of flax fibers (0%, 10%, and 30%) were immersed in water at different temperature (20, 35, and 50 degrees C) up to 51 days. The physical and chemical phenomena responsible for the changes in the mechanical properties of biocomposites were evaluated. It was observed that these changes were mainly reversible. However, irreversible effects of aging turned out to increase drastically with the amount of fiber and the aging temperature. While hydrolysis drastically deteriorated PLA for longer aging times, the lifetime of biocomposites was significantly extended (+230% at 50 degrees C from 0% to 10% in fiber content) by the presence of fibers which postponed the failure of PLA. (C) 2016 Elsevier B.V. All rights reserved. | 2016 | Article | Regazzi, Arnaud; Corn, Stephane; Ienny, Patrick; Benezet, Jean-Charles; Bergeret, Anne | INDUSTRIAL CROPS AND PRODUCTS | France | 10.1016/j.indcrop.2016.01.052 | 1 | use biocomposites daily basis industrial product brings light influence environmental factor evolution mechanical property aging major influence lifetime product based material among biobased composite poly lactic acid reinforced plant fiber known sensitive hydrothermal aging due intrinsic nature component although paper studied influence temperature water absorption material far difference reversible irreversible effect aging hardly studied distinction purpose poly lactic acid sample reinforced various content flax fiber number percent number percent number percent immersed water different temperature number number number degree c number day physical chemical phenomenon responsible change mechanical property biocomposites evaluated observed change mainly reversible however irreversible effect aging turned increase drastically amount fiber aging temperature hydrolysis drastically deteriorated pla longer aging time lifetime biocomposites significantly extended number percent number degree c number percent number percent fiber content presence fiber postponed failure pla c number b v right reserved
new type of thermoplastic bio composite: nature of the interface on the ultimate properties and water absorption | A new type of thermoplastic bio composite with coir fibre derived from coconut was fabricated by means of plasma modification of the polymer surface. Plasma modification is an effective and eco friendly method to create hydrophilic polymer surfaces. Plasma modified polyethylene (PE) was used as the matrix for coir fibre reinforced composites. The use of compatibilizers, and chemical modification of fibre or polymer is a usual practice to improve the interfacial adhesion and to make the fibre and polymer matrix compatible. Here, plasma modification of PE was introduced as a new method to improve the compatibility. The present study involves the preparation and characterisation of plasma modified PE (PPE) and coir fibre composites. Different preparation methods were followed and the composites prepared by a hot press method proved to be better. The mechanical properties of the composites were compared with unmodified PE/coir fibre composites. The newly prepared thermoplastic composites based on PPE and modified coir fibre showed lower water absorption due to better fiber/matrix interaction. We could observe different kinds of interfaces in the composites. In the plasma modified one, a good wetting of fibre by the matrix eliminated the possible microvoids. Finally, it is important to add that plasma modification of the polymer was found to be an effective technique to improve the compatibility between polyethylene and natural fibre. | 2015 | Article | Sari, P. S.; Spatenka, Petr; Jenikova, Zdenka; Grohens, Yves; Thomas, Sabu | RSC ADVANCES | India | 10.1039/c5ra16311k | 1 | new type thermoplastic bio composite coir fibre derived coconut fabricated mean plasma modification polymer surface plasma modification effective eco friendly method create hydrophilic polymer surface plasma modified polyethylene pe used matrix coir fibre reinforced composite use compatibilizers chemical modification fibre polymer usual practice improve interfacial adhesion make fibre polymer matrix compatible plasma modification pe introduced new method improve compatibility present involves preparation characterisation plasma modified pe ppe coir fibre composite different preparation followed composite prepared hot press method proved better mechanical property composite compared unmodified pe coir fibre composite newly prepared thermoplastic composite based ppe modified coir fibre showed lower water absorption due better fiber matrix interaction could observe different kind interface composite plasma modified one good wetting fibre matrix eliminated possible microvoids finally important add plasma modification polymer found effective technique improve compatibility polyethylene natural fibre
mechanical and morphological characterization of recycled hd-pe bio-composites based on alfa fibers and natural pozzolan | In this research work, waste plastic bottle caps made of high-density polyethylene (HD-PE) were reincorporated as a matrix and reinforced by alfa short fibers and natural pozzolan particles. Using different weight percentages of both fillers of 5 wt% up to 30 wt%, three types of bio-composite materials have been produced; alfa short fibers/HDPE, pozzolan particles/HDPE, and alfa fibers pozzolan/HDPE. Specimens for each type of the biocomposites were prepared through the compression molding method. The objective of this study is to investigate the effect of different content of alfa short fibers and pozzolan particles on the mechanical and morphological properties of the recycled HDPE matrix. Tensile test results revealed an enhancement in the mechanical properties for the three types of the biocomposites, an increase in tensile strength reached the maximum of 3573 MPa plus an interesting improvement in Young's modulus with a maximum value of 3696 MPa. The toughness of the neat recycled HD-PE decreased by 212% by adding the natural filler whereas the modulus of resilience exhibited an increase of 138% compared to the neat recycled HD-PE. Therefore, the good rheological behavior of these bio-composites makes it possible to produce competitive materials and allows the reduction of plastic waste in the environment. | 2023 | Article | Achour, Bouchra; Ziadi, Abdelkader; Belarbi, Lahcen; Mokaddem, Allel; Lousdad, Abdelkader | JOURNAL OF POLYMER ENGINEERING | Algeria | 10.1515/polyeng-2022-0036 | 1 | research work waste plastic bottle cap made high density polyethylene hd pe reincorporated matrix reinforced alfa short fiber natural pozzolan particle using different weight percentage filler number wt percent number wt percent three type bio composite material produced alfa short fiber hdpe pozzolan particle hdpe alfa fiber pozzolan hdpe specimen type biocomposites prepared compression molding method objective investigate effect different content alfa short fiber pozzolan particle mechanical morphological property recycled hdpe matrix tensile test revealed enhancement mechanical property three type biocomposites increase tensile strength reached maximum number mpa plus interesting improvement young modulus maximum value number mpa toughness neat recycled hd pe decreased number percent adding natural filler whereas modulus resilience exhibited increase number percent compared neat recycled hd pe therefore good rheological behavior bio composite make possible produce competitive material allows reduction plastic waste environment
effect of chemical treatment of sugar palm fibre on rheological and thermal properties of the pla composites filament for fdm 3d printing | The thermal and rheological properties of bio-composite filament materials are crucial characteristics in the development of a bio-composite Fused Deposition Modeling (FDM) filament since the printing mechanism of FDM strongly depends on the heating and extrusion process. The effect of chemical treatment on the thermal and rheological properties was investigated to develop composite filaments for FDM using natural fibres such as sugar palm fibre (SPF). SPF underwent alkaline and silane treatment processes before being reinforced with PLA for improving adhesion and removing impurities. Thermogravimetric Analysis (TGA), Differential Scanning Calorimetric (DSC), and Melt Flow Index (MFI) analyses were conducted to identify the differences in thermal properties. Meanwhile, a rheological test was conducted to investigate the shear stress and its viscosity. The TGA test shows that the SPF/PLA composite treated with NaOH and silane showed good thermal stability at 789.5 degrees C with 0.4% final residue. The DSC results indicate that the melting temperature of all samples is slightly the same at 155 degrees C (in the range of 1 degrees C), showing that the treatment does not interfere with the melting temperature of the SPF/PLA composite. Thus, the untreated SPF/PLA composite showed the highest degradation temperature, which was 383.2 degrees C. The SPF/PLA composite treated with NaOH and silane demonstrated the highest melt flow index of 17.6 g/min. In conclusion, these findings offer a reference point for determining the filament extrusion and printability of SPF/PLA composite filaments. | 2022 | Article | Nasir, Mohd Hakim Mohd; Taha, Mastura Mohammad; Razali, Nadlene; Ilyas, Rushdan Ahmad; Knight, Victor Feizal; Norrrahim, Mohd Nor Faiz | MATERIALS | Malaysia | 10.3390/ma15228082 | 0 | thermal rheological property bio composite filament material crucial characteristic development bio composite fused deposition modeling fdm filament since printing mechanism fdm strongly depends heating extrusion process effect chemical treatment thermal rheological property investigated develop composite filament fdm using natural fibre sugar palm fibre spf spf underwent alkaline silane treatment process reinforced pla improving adhesion removing impurity thermogravimetric tga differential scanning calorimetric dsc melt flow index mfi analysis conducted identify difference thermal property meanwhile rheological test conducted investigate shear stress viscosity tga test show spf pla composite treated naoh silane showed good thermal stability number number degree c number number percent final residue dsc indicate melting temperature sample slightly number degree c range number degree c showing treatment interfere melting temperature spf pla composite thus untreated spf pla composite showed highest degradation temperature number number degree c spf pla composite treated naoh silane demonstrated highest melt flow index number number g min finding offer reference point determining filament extrusion printability spf pla composite filament
hitec evaluation plan for assessment of frp bridge deck systems | Due to their light weight and potentially high durability with attendant low life-cycle cost fiber reinforced polymer (FRP) bridge decks are increasingly being considered for use both as replacement decks on existing girders and for new bridge systems. Despite the existence of a number of demonstration bridges using a variety of deck systems there is a lack of a comprehensive set of assessment criteria as well as a validated database that could be used by designers and State Departments of Transportation for assessment of systems. This paper presents a synopsis of an evaluation plan established by the Civil Engineering Research Foundation through its Highway Innovative Technology Evaluation Center (HITEC) in conjunction with the FHWA and state design engineers. | 2001 | Proceedings Paper | Reynaud, D; Karbhari, VM | 2001: A MATERIALS AND PROCESSES ODYSSEY, BOOKS 1 AND 2 | USA |  | 0 | due light weight potentially high durability attendant low life cycle cost fiber reinforced polymer frp bridge deck increasingly considered use replacement deck existing girder new bridge system despite existence number demonstration bridge using variety deck system lack comprehensive set assessment criterion well validated database could used designer state department transportation assessment system paper present synopsis evaluation plan established civil engineering research foundation highway innovative technology evaluation center hitec conjunction fhwa state design engineer
fibre engineered cementitious materials (fecm) as beam to column monolithic interface within seismic resistant hybrid joint | Dynamic structural behaviour became a traditional field of expertise and research topic among civil engineering Romanian scientific community as general attempt of permanent improving the infrastructure potential against seismic actions that, along time, proved to be a constant threat for the South-Eastern European space, Romania included. Starting with 2009 the Cluj-Napoca Branch of the URBAN INCERC National Research Institute for Construction Development in Romania has conducted an extended theoretical and experimental study regarding the concept of a special typology of seismic resistant hybrid joints for reinforced concrete precast frame structures, with improved performance when subjected to seismic-type cyclic loading s [1]. The limited narrow areas at the beam to column interface were spotted as critical stress regions under loading and demanded, as monolithic type solution for filling them up, an advanced cementitious material with improved physical mechanical characteristics. The use of polymeric fibres as addition to the cementitious matrix, together with an increased fly ash content proved several benefits like crack control behaviour under loading, superior toughness of the composite and capacity of brittle failure prevention, offering a possible solution, namely a suitable cast in place, element bonding, material. In the same time, fibre engineered cementitious materials (FECMs) seem to be able to develop an intrinsic self-healing ability, that increases the potential of the whole concept in terms of intelligent sustainable structures, in accordance to the general tendency of natural resources savings. The aim of this paper is to present a general overview of the design concept of the fibre engineered cementitious materials (FECMs), as an improved solution for the beam-to column interface of the hybrid joint. | 2016 | Proceedings Paper | Baera, Cornelia; Pastrav, Mircea; Szilagyi, Henriette; Gherman, Oana; Constantinescu, Horia | NANO, BIO AND GREEN - TECHNOLOGIES FOR A SUSTAINABLE FUTURE CONFERENCE PROCEEDINGS, SGEM 2016, VOL II | Romania |  | 0 | dynamic structural behaviour became traditional field expertise research topic among civil engineering romanian scientific community general attempt permanent improving infrastructure potential seismic action along time proved constant threat south eastern european space romania included starting number cluj napoca branch urban incerc national research construction development romania conducted extended theoretical experimental regarding concept special typology seismic resistant hybrid joint reinforced concrete precast frame structure improved performance subjected seismic type cyclic loading number limited narrow area beam column interface spotted critical stress region loading demanded monolithic type solution filling advanced cementitious material improved physical mechanical characteristic use polymeric fibre addition cementitious matrix together increased fly ash content proved several benefit like crack control behaviour loading superior toughness composite capacity brittle failure prevention offering possible solution namely suitable cast place element bonding material time fibre engineered cementitious material fecms seem able develop intrinsic self healing ability increase potential whole concept term intelligent sustainable structure accordance general tendency natural resource saving aim paper present general overview design concept fibre engineered cementitious material fecms improved solution beam column interface hybrid joint
mechanical properties of a green hybrid fibre-reinforced cementitious composite | In this paper, a new green hybrid fibre-reinforced cementitious composite with high volume fly ash and steel and bagasse fibres is developed. High volume fly ash is used to partly replace cement and make the composite greener. Eco-friendly bagasse fibres from industrial waste and steel fibres are utilized to improve the mechanical behavior. In particularly, the influence of the parameters such as the sand/cement ratio and fly ash/cement ratio on the mechanical properties of the composite is investidated by evaluating the essential mechanical properties such as compressive strength and modulus of elasticity. The new green composite is found to be sustainable with high compressive. It is found that compressive strength of the composite decreases while the Young's modulus increases with the increase of the sand content, and that compressive strength and Young's modulus of the composite decreases with the increase of the fly ash content. | 2013 | Proceedings Paper | Tian, He; Zhang, Y. X. | CIVIL ENGINEERING, ARCHITECTURE AND SUSTAINABLE INFRASTRUCTURE II, PTS 1 AND 2 | Australia | 10.4028/www.scientific.net/amm.438-439.275 | 0 | paper new green hybrid fibre reinforced cementitious composite high volume fly ash steel bagasse fibre developed high volume fly ash used partly replace cement make composite greener eco friendly bagasse fibre industrial waste steel fibre utilized improve mechanical behavior particularly influence parameter sand cement ratio fly ash cement ratio mechanical property composite investidated evaluating essential mechanical property compressive strength modulus elasticity new green composite found sustainable high compressive found compressive strength composite decrease young modulus increase increase sand content compressive strength young modulus composite decrease increase fly ash content
an experimental study on sisal/hemp fiber reinforced hybrid composites | Environmental concerns motivate the use of cellulose fibers since bio-composites decompose easily in nature and low cost compare to synthetic fibers. Present paper investigates the mechanical properties and moisture absorption performance of different wt. % of sisal/hemp fiber incorporated epoxy resin hybrid composites. Sisal and hemp fiber surfaces were treated by 10% NaOH solution to enhance the bonding characteristic between fiber and epoxy resin. Hybrid composites were prepared by traditional cold pressing method. A 40 wt. % of sisal/hemp fiber reinforced hybrid composite discloses maximum flexural and compression strength. Absorption of water increases with fiber loading. Morphological analyses are carried out to analyze the fractured surface by using Scanning Electron Microscope and reported. The experimental result also discloses that the sisal and hemp fibers are promising reinforcement for use in low cost bio-composites which have high strength to weight ratio. (C) 2017 Elsevier Ltd. All rights reserved. | 2018 | Proceedings Paper | Akash; Gupta, N. S. Venkatesha; Rao, K. V. Sreenivas | MATERIALS TODAY-PROCEEDINGS | India | 10.1016/j.matpr.2017.11.408 | 1 | environmental concern motivate use cellulose fiber since bio composite decompose easily nature low cost compare synthetic fiber present paper investigates mechanical property moisture absorption performance different wt percent sisal hemp fiber incorporated epoxy resin hybrid composite sisal hemp fiber surface treated number percent naoh solution enhance bonding characteristic fiber epoxy resin hybrid composite prepared traditional cold pressing method number wt percent sisal hemp fiber reinforced hybrid composite discloses maximum flexural compression strength absorption water increase fiber loading morphological analysis carried analyze fractured surface using scanning electron microscope reported experimental result also discloses sisal hemp fiber promising reinforcement use low cost bio composite high strength weight ratio c number ltd right reserved
extremely light and slender precast pedestrian-bridge made out of textile-reinforced concrete (trc) | Textile-reinforced concrete (TRC) is an innovative composite material which uses mesh-like textile reinforcements and a fine-grained concrete as basic materials. Unlike steel, textiles are not susceptible to corrosion, thus it is possible to minimize the concrete cover to only a few millimeters. As a result, slender concrete constructions can be built, meeting the needs of modern architecture with both economical and environmental advantages. This paper presents a precast pedestrian bridge made of TRC, which has a total length of 15.5 m and a width of 2.94 m. Worldwide it is the first reinforced bridge, which uses no steel as reinforcement but rather carbon fibers. As a result the thickness of the construction could be minimized and let to reduction of carbon dioxide emissions in the production process, compared to ordinary steel-reinforced bridges. Further advantages are lower maintenance costs and, thus, lower life-time costs. The paper focuses on details of the design, construction and bearing behavior of the bridge. | 2018 | Proceedings Paper | Rempel, Sergej; Kulas, Christian; Will, Norbert; Bielak, Jan | HIGH TECH CONCRETE: WHERE TECHNOLOGY AND ENGINEERING MEET | Germany | 10.1007/978-3-319-59471-2_288 | 0 | textile reinforced concrete trc innovative composite material us mesh like textile reinforcement fine grained concrete basic material unlike steel textile susceptible corrosion thus possible minimize concrete cover millimeter result slender concrete construction built meeting need modern architecture economical environmental advantage paper present precast pedestrian bridge made trc total length number number width number number worldwide first reinforced bridge us steel reinforcement rather carbon fiber result thickness construction could minimized let reduction carbon dioxide emission production process compared ordinary steel reinforced bridge advantage lower maintenance cost thus lower life time cost paper focus detail design construction bearing behavior bridge
the effect of kenaf loading on the mechanical properties of kenaf-reinforced recycled poly(ethylene terephthalate)/recycled poly(propylene) (rpet/rpp) composite | Kenaf fibre as a natural lignocellulos is fast receiving encouraging attention in bio-composite material because it offers a range of properties that may be difficult to obtain with other synthetic reinforcements. The aim of this study is to compare the mechanical properties of kenaf bast and core fibre reinforced recycled poly(ethylene terephthalate) (rPET)/recycled poly(propylene) (rPP) composite with varying fiber loading i.e. 0, 5, 10, 15 and 20 phr. The fiber length use in this study is 250 mm. The injection moulding technique was used to prepare the composite specimens for tensile, flexural and impact tests in accordance to the ASTM D5083, ASTM D790 and ASTM D256 respectively. The overall results showed that the composites reinforced with kenaf bast fibre had higher mechanical properties than kenaf core fibre composites. The results also showed that the optimum fibre content for achieving highest tensile properties for bast and core composites was 5 phr. It was also observed that the elongation at break for both composites decreased as the fibre content increased. However, a remarkable enhancement in the impact strength of the composites were observed upon the addition of 20 phr of bast and core fibre loading. (C) 2019 Elsevier Ltd. All rights reserved. | 2021 | Proceedings Paper | Marzuki, Nur Hidayah; Wahit, Mat Uzir; Arsad, Agus; Othman, Norhayani; Yusoff, Noor Izyan Syazana Mohd | MATERIALS TODAY-PROCEEDINGS | Malaysia | 10.1016/j.matpr.2020.04.333 | 0 | kenaf fibre natural lignocellulos fast receiving encouraging attention bio composite material offer range property may difficult obtain synthetic reinforcement aim compare mechanical property kenaf bast core fibre reinforced recycled poly ethylene terephthalate rpet recycled poly propylene rpp composite varying fiber loading e number number number number number phr fiber length use number mm injection moulding technique used prepare composite specimen tensile flexural impact test accordance astm d5083 astm d790 astm d256 respectively overall showed composite reinforced kenaf bast fibre higher mechanical property kenaf core fibre composite also showed optimum fibre content achieving highest tensile property bast core composite number phr also observed elongation break composite decreased fibre content increased however remarkable enhancement impact strength composite observed upon addition number phr bast core fibre loading c number ltd right reserved
quasi-static and fatigue performance of a cellular frp bridge deck adhesively bonded to steel girders | This paper describes the quasi-static and fatigue performance of hybrid bridge girders composed of cellular FRP bridge decks and steel girders. The FRP bridge deck is connected adhesively to the steel girders and acts as the top chord of the hybrid section. Compared to a reference steel girder, the stiffness and quasi-static load-carrying capacity of the hybrid girders were considerably increased due to composite action between the FRP decks and the steel girders. Failure due to quasi-static loading occurred in the FRP decks during yielding of the bottom steel flanges. The adhesive bond between the FRP decks and the steel girders showed no signs of damage due to fatigue loading. The results of the investigation showed that the well-established design method for steel-concrete composite girders with shear stud connections can essentially be used for the design of such FRP-steel girders. The principal modifications necessary for design are proposed. (C) 2004 Elsevier Ltd. All rights reserved. | 2005 | Article | Keller, T; Gürtler, H | COMPOSITE STRUCTURES | Switzerland | 10.1016/j.compstruct.2004.09.028 | 0 | paper describes quasi static fatigue performance hybrid bridge girder composed cellular frp bridge deck steel girder frp bridge deck connected adhesively steel girder act top chord hybrid section compared reference steel girder stiffness quasi static load carrying capacity hybrid girder considerably increased due composite action frp deck steel girder failure due quasi static loading occurred frp deck yielding bottom steel flange adhesive bond frp deck steel girder showed sign damage due fatigue loading investigation showed well established design method steel concrete composite girder shear stud connection essentially used design frp steel girder principal modification necessary design proposed c number ltd right reserved
corrosion inhibition property of polyester-groundnut shell biodegradable composite | The use of natural fibers as reinforcing materials in thermoplastics and thermoset matrix composites provide optimistic environmental profits with regard to ultimate disposability and better use of raw materials. The present work is focused on the corrosion inhibition property of a polymer matrix composite produced by the use of groundnut shell (GNS) waste. Polyester (PE) was synthesized by condensation polymerization of symmetrical 1,3,4-oxadiazole and pimelic acid using sodium lauryl sulfate as surfactant. The polyester-groundnut shell composite (PEGNS) was prepared by ultrasonication method. The synthesized polyester-groundnut shell composite was characterized by FT-IR, TGA and XRD analysis. The corrosion inhibitory effect of PEGNS on mild steel in 1 M H2SO4 was investigated using gravimetric method, electrochemical impedance spectroscopy, potentiodynamic polarization, atomic absorption spectroscopy and scanning electron microscopy. The results showed that PEGNS inhibited mild steel corrosion in acid solution and indicated that the inhibition efficiency increased with increasing inhibitor concentration and decrease with increasing temperature. The composite inhibited the corrosion of mild steel through adsorption following the Langmuir adsorption isotherm. Changes in the impedance parameters R-t, C-dl , J(corr), E-corr, b(a) and b(c) suggested the adsorption of PEGNS onto the mild steel surface, leading to the formation of protective film. (C) 2015 Elsevier Inc. All rights reserved. | 2016 | Article; Proceedings Paper | Sounthari, P.; Kiruthika, A.; Saranya, J.; Parameswari, K.; Chitra, S. | ECOTOXICOLOGY AND ENVIRONMENTAL SAFETY | India | 10.1016/j.ecoenv.2015.08.014 | 1 | use natural fiber reinforcing material thermoplastic thermoset matrix composite provide optimistic environmental profit regard ultimate disposability better use raw material present work focused corrosion inhibition property polymer matrix composite produced use groundnut shell gns waste polyester pe synthesized condensation polymerization symmetrical number number number oxadiazole pimelic acid using sodium lauryl sulfate surfactant polyester groundnut shell composite pegns prepared ultrasonication method synthesized polyester groundnut shell composite characterized ft ir tga xrd corrosion inhibitory effect pegns mild steel number h2so4 investigated using gravimetric method electrochemical impedance spectroscopy potentiodynamic polarization atomic absorption spectroscopy scanning electron microscopy showed pegns inhibited mild steel corrosion acid solution indicated inhibition efficiency increased increasing inhibitor concentration decrease increasing temperature composite inhibited corrosion mild steel adsorption following langmuir adsorption isotherm change impedance parameter r c dl j corr e corr b b c suggested adsorption pegns onto mild steel surface leading formation protective film c number inc right reserved
impact of the jatoba shell residue amount on polyurethane foams based on castor polyol | This study proposes an alternative for Jatoba shell residues as reinforcement in castor oil-based polyurethane (PU), obtaining an eco-friendly biocomposites. Biocomposites were obtained by mass mixing the polyol with the prepolymer (1:1) and reinforced from (0, 10, 15, and 20% wt) with Jatoba shell residues (JS). The alterations of morphology, thermal, and mechanical properties of the biocomposites were evaluated by varying the amount of fibers added to the PU. Flexural and impact tests showed an improvement on the mechanical properties, and scanning electron microscope images revealed a decrease in the average cell size of the foam, which caused an increase in the crosslinking density of PU foams due to the incorporation of additional groups of fibers, reacting with isocyanate groups. The fiber's addition to PU improved crystallinity, thermal stability, and presented high hydrophobicity. Thus, the developed biocomposites are an excellent option for environmental applications, such as industrial water purification and oil sorption. | 2021 | Article | Costa, Isabella L. M.; Martins, Larissa S.; Maia, Lana S.; Mulinari, Daniella R. | JOURNAL OF MATERIAL CYCLES AND WASTE MANAGEMENT | Brazil | 10.1007/s10163-021-01224-5 | 1 | proposes alternative jatoba shell residue reinforcement castor oil based polyurethane pu obtaining eco friendly biocomposites biocomposites obtained mass mixing polyol prepolymer number number reinforced number number number number percent wt jatoba shell residue j alteration morphology thermal mechanical property biocomposites evaluated varying amount fiber added pu flexural impact test showed improvement mechanical property scanning electron microscope image revealed decrease average cell size foam caused increase crosslinking density pu foam due incorporation additional group fiber reacting isocyanate group fiber addition pu improved crystallinity thermal stability presented high hydrophobicity thus developed biocomposites excellent option environmental application industrial water purification oil sorption
numerical analysis of the impact resistance of composite a-shaped sandwich structures | This paper focuses on the finite element analysis simulation of the impact properties of composite sandwich structures made of carbon fiber-reinforced polymer lamina. In the existing studies, the composite sandwich structures with A-shaped cores have superior mechanical properties under quasi-static plane compression loads compared to W-shaped, Y-shaped, and X-shaped cores. However, there is limited research on the impact resistance of this structure. This paper studied the resistance of a composite A-shaped core structure to ballistic impact. Using ABAQUS/explicit finite element analysis software, ballistic impact tests for the composite A-shaped core structure were simulated based on the Hashin and Yeh failure criteria with a progressive damage model introduced in the user-defined subroutine VUMAT. First, the composite Y-shaped core sandwich structure was verified via experiments and simulations to determine the accuracy of the method, and then the composite A-shaped sandwich structure was subjected to a series of ballistic impact simulations. With varied impact velocity, the damage to the front and rear face sheet and cores via ballistic loads was simulated to illustrate the overall dynamic response process of the sandwich structure. Subsequently, a curve was fitted using a ballistic limit velocity equation, which was used as the criterion to evaluate the impact resistance of the composite A-shaped core structure. The results showed that, under the same relative density and the same number of component layers, the ballistic limit velocity of the composite A-shaped core sandwich structure was bigger than the composite Y-shaped core sandwich structure. The composite A-shaped core structure had 12.23% higher ballistic limit velocity than the composite Y-shaped core, indicating the impact resistance capabilities of the A-shaped core structure. In addition, the impact location's effect on the impact response was investigated. | 2023 | Article | Gu, Xuetao; Li, Jiawen; Huang, Ji; Ao, Yaoliang; Zhao, Bingxiong | MATERIALS | Peoples R China | 10.3390/ma16145031 | 0 | paper focus finite element simulation impact property composite sandwich structure made carbon fiber reinforced polymer lamina existing study composite sandwich structure shaped core superior mechanical property quasi static plane compression load compared w shaped shaped x shaped core however limited research impact resistance structure paper studied resistance composite shaped core structure ballistic impact using abaqus explicit finite element software ballistic impact test composite shaped core structure simulated based hashin yeh failure criterion progressive damage model introduced user defined subroutine vumat first composite shaped core sandwich structure verified via experiment simulation determine accuracy method composite shaped sandwich structure subjected series ballistic impact simulation varied impact velocity damage front rear face sheet core via ballistic load simulated illustrate overall dynamic response process sandwich structure subsequently curve fitted using ballistic limit velocity equation used criterion evaluate impact resistance composite shaped core structure showed relative density number component layer ballistic limit velocity composite shaped core sandwich structure bigger composite shaped core sandwich structure composite shaped core structure number number percent higher ballistic limit velocity composite shaped core indicating impact resistance capability shaped core structure addition impact location effect impact response investigated
wear rate optimization of al/sicnp/e-glass fibre hybrid metal matrix composites using taguchi method and genetic algorithm and development of wear model using artificial neural networks | Studies on wear properties of Aluminium based hybrid nano composite materials, processed through powder metallurgy technique, are reported in the present study. Silicon Carbide nano particles and E-glass fibre are reinforced in pure aluminium matrix to fabricate hybrid nano composite material samples. Pin-on-Disc wear testing equipment is used to evaluate dry sliding wear properties of the composite samples. The tests were conducted following the Taguchi's Design of Experiments method. Signal-to-Noise ratio analysis and Analysis of Variance are carried out on the test data to find out the influence of test parameters on the wear rate. Scanning Electron Microscopic analysis and Energy Dispersive x-ray analysis are conducted on the worn surfaces to find out the wear mechanisms responsible for wear of the composites. Multiple linear regression analysis and Genetic Algorithm techniques are employed for optimization of wear test parameters to yield minimum wear of the composite samples. Finally, a wear model is built by the application of Artificial Neural Networks to predict the wear rate of the composite material, under different testing conditions. The predicted values of wear rate are found to be very close to the experimental values with a deviation in the range of 0.15% to 8.09%. | 2018 | Article | Bongale, Arunkumar M.; Kumar, Satish; Sachit, T. S.; Jadhav, Priya | MATERIALS RESEARCH EXPRESS | India | 10.1088/2053-1591/aab071 | 0 | study wear property aluminium based hybrid nano composite material processed powder metallurgy technique reported present silicon carbide nano particle e glass fibre reinforced pure aluminium matrix fabricate hybrid nano composite material sample pin disc wear testing equipment used evaluate dry sliding wear property composite sample test conducted following taguchi design experiment method signal noise ratio variance carried test find influence test parameter wear rate scanning electron microscopic energy dispersive x ray conducted worn surface find wear mechanism responsible wear composite multiple linear regression genetic algorithm technique employed optimization wear test parameter yield minimum wear composite sample finally wear model built application artificial neural network predict wear rate composite material different testing condition predicted value wear rate found close experimental value deviation range number number percent number number percent
synthesis and performance evaluation of unsaturated polyester blends of resins and its application on non-woven/fabric jute fibers reinforced composites | The present study focuses on the generation of eco-friendly value added product by utilizing bio-based material as reinforced and matrix phase. Processing of soy and alkyd resin as matrix was carried out by utilization of soy flour and Ricinodendron heudelotii oil, followed essential modification in few inferior properties of soy flour resin by blending with alkyd resin. Separate sets of resin were prepared by maintaining 0%, 5% and 10% of alkyd resin in 100 g of soy flour resin respectively in each set to attain a comparative study on performance of prepared sets of resin blend. Subsequently, performance evaluation of polyester blends was evaluated by processing with non-woven/fabric jute fibers reinforced composites. The blend of R. heudelotii oil based alkyd and soy-flour resin in processing of composites was the noval approach of the study. The resins blend were characterized by FT-IR, viscosity and zeta potential measurements while thermo-mechanical analyses, water absorbancy and surface analyses were performed in composites. Significant increases noticed in the viscosity of blend, the blend containing 10% alkyd resin is two times more viscous compared to soy-flour resin. Furthermore, improvement in properties including water absorption, thermo-mechanical properties and better fiber-matrix interfacial adhesion of the composite could be observed. Higher glass transition temperature T-g value i.e. 126.8 degrees C obtained for composites with 10% blend as matrix might emphasizes on increase of the degree of cross linking provided by the alpha-eleostearic fatty acid chain moiety. The enhancements in properties indicate extending opportunities for fiber-reinforced composites in several industries including building material, furniture, aerospace, nano etc. | 2019 | Article | Kakati, Nilakshi; Assanvo, Edja F.; Kalita, Dipul | JOURNAL OF POLYMERS AND THE ENVIRONMENT | India | 10.1007/s10924-019-01537-5 | 1 | present focus generation eco friendly value added product utilizing bio based material reinforced matrix phase processing soy alkyd resin matrix carried utilization soy flour ricinodendron heudelotii oil followed essential modification inferior property soy flour resin blending alkyd resin separate set resin prepared maintaining number percent number percent number percent alkyd resin number g soy flour resin respectively set attain comparative performance prepared set resin blend subsequently performance evaluation polyester blend evaluated processing non woven fabric jute fiber reinforced composite blend r heudelotii oil based alkyd soy flour resin processing composite noval approach resin blend characterized ft ir viscosity zeta potential measurement thermo mechanical analysis water absorbancy surface analysis performed composite significant increase noticed viscosity blend blend containing number percent alkyd resin two time viscous compared soy flour resin furthermore improvement property including water absorption thermo mechanical property better fiber matrix interfacial adhesion composite could observed higher glass transition temperature g value e number number degree c obtained composite number percent blend matrix might emphasizes increase degree cross linking provided alpha eleostearic fatty acid chain moiety enhancement property indicate extending opportunity fiber reinforced composite several industry including building material furniture aerospace nano etc
design of hybrid bridge girders with adhesively bonded and compositely acting frp deck | Analytical prediction methods for axial stresses and deflections at the serviceability limit state and for ultimate failure loads are proposed for hybrid bridge girders consisting of FRP bridge decks adhesively bonded to steel girders. The methods allow for the consideration of partial shear connection layers in hybrid cross-sections. It was found that the adhesive bond always provides full composite action between FRP decks and steel girders, even in the case of flexible polyurethane adhesives with a layer thickness up to 50 mm. For pultruded bridge deck systems, however, the webs or diagonals between the upper and lower face panels provide only partial shear connection of the upper face panels in the longitudinal bridge direction. The results of these prediction methods were compared to experimental results from full-scale girders with two different pultruded FRP bridge deck systems and were found to match well. (c) 2005 Elsevier Ltd. All rights reserved. | 2006 | Article | Keller, T; Gürtler, H | COMPOSITE STRUCTURES | Switzerland | 10.1016/j.compstruct.2005.04.028 | 0 | analytical prediction axial stress deflection serviceability limit state ultimate failure load proposed hybrid bridge girder consisting frp bridge deck adhesively bonded steel girder allow consideration partial shear connection layer hybrid cross section found adhesive bond always provides full composite action frp deck steel girder even case flexible polyurethane adhesive layer thickness number mm pultruded bridge deck system however web diagonal upper lower face panel provide partial shear connection upper face panel longitudinal bridge direction prediction compared experimental full scale girder two different pultruded frp bridge deck system found match well c number ltd right reserved
development of hybrid composite utilizing micro-cellulose fibers extracted from date palm rachis in the najran region | Environmental effects can be reduced by using renewable resources in various applications. The date palm fibers (DPF) used in this study were extracted from waste date ranches of the Najran region by retting and manual peeling processes. The biocomposites were developed by reinforcing the silane-treated DPF (SDPF) at different wt.% in eugenol phthalonitrile (EPN) and difunctional benzoxazine (BA-a) copolymer. The impact strength, tensile, flexural, and dynamic mechanical properties and thermogravimetric analysis were evaluated to understand the mechanical, thermomechanical, and thermal properties. Results confirmed that 30 wt.% SDPF-reinforced poly (EPN/BA-a) composites produced the highest mechanical and thermomechanical properties, and were considered optimized SDPF reinforcement. Furthermore, hybrid composites with 30 wt.% SDPF and 15 wt.% silane-treated glass fibers (SGF) reinforcement having different lamination sequences were also studied. The lamination sequences showed a significant impact on the mechanical and thermomechanical properties, as properties were further enhanced by adding a core layer of SGF in hybrid composites. However, the thermal properties of SDPF/SGF laminates were higher than SDPF biocomposites, but the SGF lamination sequence did not produce any impact. According to the limiting oxygen and heat resistance indexes, the developed SDPF/SGF laminates are self-extinguishing materials and can be used in temperature-tolerant applications up to 230 degrees C. | 2022 | Article | Alshahrani, Hassan; Alshammari, Basheer A.; Shah, Ahmer Hussain; Dayo, Abdul Qadeer | POLYMERS | Pakistan | 10.3390/polym14214687 | 1 | environmental effect reduced using renewable resource various application date palm fiber dpf used extracted waste date ranch najran region retting manual peeling process biocomposites developed reinforcing silane treated dpf sdpf different wt percent eugenol phthalonitrile epn difunctional benzoxazine ba copolymer impact strength tensile flexural dynamic mechanical property thermogravimetric evaluated understand mechanical thermomechanical thermal property confirmed number wt percent sdpf reinforced poly epn ba composite produced highest mechanical thermomechanical property considered optimized sdpf reinforcement furthermore hybrid composite number wt percent sdpf number wt percent silane treated glass fiber sgf reinforcement different lamination sequence also studied lamination sequence showed significant impact mechanical thermomechanical property property enhanced adding core layer sgf hybrid composite however thermal property sdpf sgf laminate higher sdpf biocomposites sgf lamination sequence produce impact according limiting oxygen heat resistance index developed sdpf sgf laminate self extinguishing material used temperature tolerant application number degree c
abrasive jet machining of incense stick ash filled luffa-human hair based sustainable bio-composite using taguchi based gra | In this research, a new class of partially biodegradable epoxy-based sustainable bio-composite is developed in house by using blend of luffa cylindrica (LC) and short human hair (SHH) as fiber and diverse weight proportions (0, 5, 10,15 and 20 wt.%) of incense stick ash (ISA) as filler through the conventional hand lay-up method. The presently developed hybrid natural fiber composites are characterized for their density and porosity and subsequently, investigated for their machinability through abrasive jet machining (AJM) process. Two grits of silicone carbide (SiC, 300 mu m and 600 mu m) and combination of aluminum oxide (Al2O3) and glass powder (90 mu m) are used as the abrasives. The material removal rate (MRR) and surface roughness (R-a) of the machined surface are acquired according to Taguchi design of experiment. The significance of the control factors (type of composite, gas pressure, standoff distance and type of abrasive) is identified through ANOVA and ideal factor setting for optimum individual responses are established. Moreover, simultaneous optimization of multi performance characteristics is also attempted through Grey Relational Analysis (GRA) method. The outcomes from the confirmation runs showed an improvement in the predicted optimal machining parameters for individual as well as the multiple performance characteristic in AJM of the newly developed ISA filled LC-SHH fiber polymer composite. | 2022 | Article | Rout, Itishree; Mahapatra, Trupti Ranjan; Mishra, Debadutta | JOURNAL OF NATURAL FIBERS | India | 10.1080/15440478.2022.2069631 | 0 | research new class partially biodegradable epoxy based sustainable bio composite developed house using blend luffa cylindrica lc short human hair shh fiber diverse weight proportion number number number number number wt percent incense stick ash isa filler conventional hand lay method presently developed hybrid natural fiber composite characterized density porosity subsequently investigated machinability abrasive jet machining ajm process two grit silicone carbide sic number mu number mu combination aluminum oxide al2o3 glass powder number mu used abrasive material removal rate mrr surface roughness r machined surface acquired according taguchi design experiment significance control factor type composite gas pressure standoff distance type abrasive identified anova ideal factor setting optimum individual response established moreover simultaneous optimization multi performance characteristic also attempted grey relational gra method outcome confirmation run showed improvement predicted optimal machining parameter individual well multiple performance characteristic ajm newly developed isa filled lc shh fiber polymer composite
development and study of biodegradability of euphorbia coagulum modified polyester composite reinforced with bamboo fiber | In this work, bamboo fiber reinforced euphorbia coagulum modified polyester resin based bio composites were prepared using a compression molding technique. Biodegradability studies of the composites were carried out using microbial growth by inoculation method. Weight loss of biodegraded composite was analyzed at different time intervals. FTIR and NMR results revealed the presence of unsaturation in euphorbia coagulum which helps in cross-linking during composite development. The presence of euphorbia coagulum accelerates the rate of degradation of the composite due to the formation of holes and cavities in the composite that can be confirmed by the surface morphology of degraded composite. FTIR results also confirmed the fastest degradation of euphorbia coagulum based composite as compared to without coagulum based composite. It was found that the addition of 30% euphorbia coagulum in polyester resin-bamboo fiber composites enhanced the degradation up to 40% after 90 days of biodegradability studies. This work gives us the idea of replacement of conventionally used polymer with the natural polymer to prepare composite that can be discarded carelessly in the environment instead of proper waste disposal. | 2021 | Article | Kumari, Sanju; Kumar, Ritesh; Rai, Bhuvneshwar; Sirohi, Sidhharth; Shukla, Livleen; Kumar, Gulshan | FIBERS AND POLYMERS | India | 10.1007/s12221-021-0203-y | 1 | work bamboo fiber reinforced euphorbia coagulum modified polyester resin based bio composite prepared using compression molding technique biodegradability study composite carried using microbial growth inoculation method weight loss biodegraded composite analyzed different time interval ftir nmr revealed presence unsaturation euphorbia coagulum help cross linking composite development presence euphorbia coagulum accelerates rate degradation composite due formation hole cavity composite confirmed surface morphology degraded composite ftir also confirmed fastest degradation euphorbia coagulum based composite compared without coagulum based composite found addition number percent euphorbia coagulum polyester resin bamboo fiber composite enhanced degradation number percent number day biodegradability study work give u idea replacement conventionally used polymer natural polymer prepare composite discarded carelessly environment instead proper waste disposal
composite action and adhesive bond between fiber-reinforced polymer bridge decks and main girders | This paper describes the behavior of hybrid girders consisting of fiber-reinforced polymer (FRP) bridge decks adhesively connected to steel main girders. Two large-scale girders were experimentally investigated at the serviceability and ultimate limit state as well as at failure. One of the girders was additionally fatigue loaded to 10 million cycles. Compared to the behavior of a reference steel girder, deflections of the two girders at the SLS were decreased by 30% and failure loads increased by 56% due to full composite action in the adhesive layer. A ductile failure mode occurred: Deck compression failure during yielding of the steel girder. The adhesive connections were able to prevent buckling of the yielding top steel flanges. Thus, compared to the reference steel girder, the maximum deflections at failure could be increased up to 130%. No deterioration due to fatigue loading was observed. Based on the experimental results, a conceptual design method for bonded FRP/steel girders was developed. The proposed method is based on the well-established design method for hybrid girders with concrete decks and shear stud connections. The necessary modifications are proposed. | 2005 | Article | Keller, T; Gürtler, H | JOURNAL OF COMPOSITES FOR CONSTRUCTION | Switzerland | 10.1061/(asce)1090-0268(2005)9:4(360) | 0 | paper describes behavior hybrid girder consisting fiber reinforced polymer frp bridge deck adhesively connected steel main girder two large scale girder experimentally investigated serviceability ultimate limit state well failure one girder additionally fatigue loaded number million cycle compared behavior reference steel girder deflection two girder sl decreased number percent failure load increased number percent due full composite action adhesive layer ductile failure mode occurred deck compression failure yielding steel girder adhesive connection able prevent buckling yielding top steel flange thus compared reference steel girder maximum deflection failure could increased number percent deterioration due fatigue loading observed based experimental conceptual design method bonded frp steel girder developed proposed method based well established design method hybrid girder concrete deck shear stud connection necessary modification proposed
catalytic pyrolysis and kinetic study of glass fibre-reinforced epoxy resin over cnts, graphene and carbon black particles/zsm-5 zeolite hybrid catalysts | The recovery of short fibre and epoxy resin from glass fibre-reinforced epoxy resin composites (GFRP) poses a major challenge to the waste recycling sector. These challenges grow when GFRP is mixed with other additives such as carbon nanotubes (CNTs), graphene (GA), and carbon black particles (CB). However, the complexity in terms of activation energy (E-a) can be decreased through involvement of ZSM-5 zeolite catalyst in the pyrolysis process to convert resin component into chemical and energy products. Within this context, this research aims to study the catalytic pyrolysis of GFRP mixed with three fillers with different structures and dimensions (nanofillers CNTs, GA and micro-filler CB) over zeolite catalyst, where these fillers can be used alongside zeolite particles as hybrid catalysts during the thermal conversion process. The GFRP mixed with different filler panels were prepared in the laboratory using a vacuum-assisted resin transfer method, then they were ground to fine particles and mixed with 200 mass% of ZSM-5 catalyst to prepare them for thermochemical experiments using thermogravimetry (TGA) at 5-30 degrees C min(-1). The effect of various hybrids on the formulated pyrolysis vapours was studied using TG-FTIR and GC-Ms measurements. The kinetic E-a of each batch was studied using three linear isoconversional methods and two nonlinear isoconversional methods to investigate their effect on the decomposition mechanism. Besides, their thermochemical decomposition curves (TGA-DTG) were numerically simulated using DAEM and IPR models. The FTIR and GC analyses revealed that the hybrid catalyst had enhanced formation of aliphatic compounds and phenol compound in case of nanofillers up to 54% (CNTs) and 57% (GA), hence improving them by 17 and 54%, respectively. Meanwhile, the kinetic analysis showed that hybrid catalysts can contribute to a significant reduction in E-a up to 158 kJ mol(-1) (CNTs), 127 kJ mol(-1) (GA), and 124 kJ mol(-1) (CB), which means that the decomposition of GFRP, becomes easier and requires less energy. Also, the simulated and experimental results showed big consistency in terms of smaller reaction complexity and higher generation of volatile compounds with increasing heating rates and addition of hybrid catalysts. | 2023 | Article | Yousef, Samy; Eimontas, Justas; Striugas, Nerijus; Praspaliauskas, Marius; Abdelnaby, Mohammed Ali | JOURNAL OF THERMAL ANALYSIS AND CALORIMETRY | Lithuania | 10.1007/s10973-022-11776-9 | 0 | recovery short fibre epoxy resin glass fibre reinforced epoxy resin composite gfrp pose major challenge waste recycling sector challenge grow gfrp mixed additive carbon nanotube cnts graphene ga carbon black particle cb however complexity term activation energy e decreased involvement zsm number zeolite catalyst pyrolysis process convert resin component chemical energy product within context research aim catalytic pyrolysis gfrp mixed three filler different structure dimension nanofillers cnts ga micro filler cb zeolite catalyst filler used alongside zeolite particle hybrid catalyst thermal conversion process gfrp mixed different filler panel prepared laboratory using vacuum assisted resin transfer method ground fine particle mixed number mass percent zsm number catalyst prepare thermochemical experiment using thermogravimetry tga number number degree c min number effect various hybrid formulated pyrolysis vapour studied using tg ftir gc m measurement kinetic e batch studied using three linear isoconversional two nonlinear isoconversional investigate effect decomposition mechanism besides thermochemical decomposition curve tga dtg numerically simulated using daem ipr model ftir gc analysis revealed hybrid catalyst enhanced formation aliphatic compound phenol compound case nanofillers number percent cnts number percent ga hence improving number number percent respectively meanwhile kinetic showed hybrid catalyst contribute significant reduction e number kj mol number cnts number kj mol number ga number kj mol number cb mean decomposition gfrp becomes easier requires le energy also simulated experimental showed big consistency term smaller reaction complexity higher generation volatile compound increasing heating rate addition hybrid catalyst
carbon fiber reinforced plastics with aluminum honeycomb core design methodology for space and surface mining applications | The space mining market is expected to grow in the future with water, gold, and platinum as just a few of the resources that could be accessible in the Moon or in near-Earth asteroids. To achieve this mining capability, sandwich composites offer an optimum structure for space mining vehicles due to their relatively high strength and stiffness compared to their weight. The challenge of designing such structures is often hampered by the lack of design approaches for practicing engineers in the mining industry usually lacking the composite material expertise or access to significant test capabilities. Expanding the use of sandwich composite materials into this industry requires selection charts that fully define the material system for a design engineer. Currently there is no methodology that systematically allows a design engineer to define a material system that uses carbon fiber reinforced plastics with aluminum honeycomb cores. The purpose of this paper is to introduce novel selection charts that allow an engineer to define the number of plies, stacking sequence, core thickness, and core density of a sandwich composite based off the moment carrying capacity. An example implementation of this approach is conducted using a carbon-fiber/epoxy with an aluminum alloy 5052 core. The selection charts developed with this approach are than validated with experimental analysis in accordance with ASTM D7249 (Standard Test Method for Facing Properties of Sandwich Construction by Long Beam Flexure). Experimental results show strong correlation with the selection charts by predicting the available moment and the mode of failure. Such selection charts will help facilitate wider use of these materials into industries that do not currently use them. Additionally, a novel numerical modeling approach for thick section sandwich composites using 3D finite elements is introduced. This approach shows how sandwich composite facesheets can be modeled with standard 3D elements instead of elements that support layers. Such an approach allows access to a wider variety of elements and is conducive to rapid design iterations when topological changes are occurring such as in a research and development environment. It is shown that numerical results correlate well with experimental data when using a linear-elastic isotropic core model with bilinear isotropic plasticity. | 2022 | Article | Severson, Patrick; Camber, Kaley; El Hajjar, Rani | ACTA ASTRONAUTICA | USA | 10.1016/j.actaastro.2021.10.002 | 0 | space mining market expected grow future water gold platinum resource could accessible moon near earth asteroid achieve mining capability sandwich composite offer optimum structure space mining vehicle due relatively high strength stiffness compared weight challenge designing structure often hampered lack design approach practicing engineer mining industry usually lacking composite material expertise access significant test capability expanding use sandwich composite material industry requires selection chart fully define material system design engineer currently methodology systematically allows design engineer define material system us carbon fiber reinforced plastic aluminum honeycomb core purpose paper introduce novel selection chart allow engineer define number ply stacking sequence core thickness core density sandwich composite based moment carrying capacity example implementation approach conducted using carbon fiber epoxy aluminum alloy number core selection chart developed approach validated experimental accordance astm d7249 standard test method facing property sandwich construction long beam flexure experimental show strong correlation selection chart predicting available moment mode failure selection chart help facilitate wider use material industry currently use additionally novel numerical modeling approach thick section sandwich composite using 3d finite element introduced approach show sandwich composite facesheets modeled standard 3d element instead element support layer approach allows access wider variety element conducive rapid design iteration topological change occurring research development environment shown numerical correlate well experimental using linear elastic isotropic core model bilinear isotropic plasticity
optimum design for the bottom panel of a heavy-duty truck by using a composite sandwich structure | Improving the fuel efficiency of heavy-duty trucks is essential for sustainable energy supply and future economic development. Consequently, new technologies are needed to enhance energy security in the transportation sector. In this context, this study investigates the optimal design of a composite sandwich panel as a lightweight structure to replace the conventional materials in the bottom panel of a heavy truck. The composite sandwich structure generally consists of an aluminium honeycomb core with two Fiber Reinforced Plastic (FRP) composite face sheets. The goal of this study is to call for new optimum design strategies of the composite sandwich structures to reduce heavy trucks' body mass. In this work, the orientation of the composite layers and the core thickness were set as design variables for the optimisation problem. At the same time, the total weight of the structure is considered as the optimisation objective. Moreover, the constraints of the optimisation problem are set to be related to the strength limits of the face sheets and the core. The Classical Lamination Theory and the failure equations of composite plates are formulated using Excel software. To solve the optimisation problem, a Multi-Island Genetic Algorithm is applied under the I-sight software environment interacting with Excel. The numerical model is built using Abaqus Cae software. A good agreement was found between the numerical and optimisation results in terms of the overall deformation of the sandwich for this study. It is worth mentioning that the weight of the bottom plate of a heavy truck can be significantly reduced if the proper sandwich face sheets layup and core thickness are determined. The main added value of the research is the elaboration of the optimisation method for the bottom panel of heavy-duty trucks in order to define the optimal combination of honeycomb core and composite face sheets. | 2023 | Proceedings Paper | Sahib, Mortda Mohammed; Kovacs, Gyorgy; Szavai, Szabolcs | VEHICLE AND AUTOMOTIVE ENGINEERING 4, VAE2022 | Iraq | 10.1007/978-3-031-15211-5_61 | 0 | improving fuel efficiency heavy duty truck essential sustainable energy supply future economic development consequently new technology needed enhance energy security transportation sector context investigates optimal design composite sandwich panel lightweight structure replace conventional material bottom panel heavy truck composite sandwich structure generally consists aluminium honeycomb core two fiber reinforced plastic frp composite face sheet goal call new optimum design strategy composite sandwich structure reduce heavy truck body mass work orientation composite layer core thickness set design variable optimisation problem time total weight structure considered optimisation objective moreover constraint optimisation problem set related strength limit face sheet core classical lamination theory failure equation composite plate formulated using excel software solve optimisation problem multi island genetic algorithm applied sight software environment interacting excel numerical model built using abaqus cae software good agreement found numerical optimisation term overall deformation sandwich worth mentioning weight bottom plate heavy truck significantly reduced proper sandwich face sheet layup core thickness determined main added value research elaboration optimisation method bottom panel heavy duty truck order define optimal combination honeycomb core composite face sheet
performance evaluation of frp bridge deck component under torsion | Torsional response of fiber-reinforced polymeric (FRP) composites is more complex than conventional materials. Therefore, understanding torsional response of FRP components along with shear behavior leads to development of safe and accurate design specifications. Experimental data of multicellular FRP bridge deck components have been compared with simplified theoretical model studies focused on torsional rigidity, equivalent in-plane shear modulus, in-plane shear strain, and joint efficiency. Simplified classical lamination theory (SCLT) is used to predict torsional rigidity. Results from SCLT, experimental data, and finite-element analysis validate proposed methodology to find torsional rigidity. Data on torsional rigidity and equivalent in-plane shear modulus correlated (less than 12%) with results from SCLT and finite-element analysis. In-plane shear strain based on SCLT is also concordant with test results. In an FRP deck system with 100% joint efficiency, the two-dimensional effect (plate action) on torsional rigidity results in a 20% higher rigidity when compared to a beam model. However, if a refined model has only 80% joint efficiency, then plate action results in a 6% difference from the beam model. In addition, service load design criteria for FRP decks under shear must not excess 16% of the ultimate strain by accounting for environmental and aging effects. | 2006 | Article | Prachasaree, Woraphot; GangaRao, Hota V. S.; Shekar, Vimala | JOURNAL OF BRIDGE ENGINEERING | USA | 10.1061/(asce)1084-0702(2006)11:4(430) | 0 | torsional response fiber reinforced polymeric frp composite complex conventional material therefore understanding torsional response frp component along shear behavior lead development safe accurate design specification experimental multicellular frp bridge deck component compared simplified theoretical model study focused torsional rigidity equivalent plane shear modulus plane shear strain joint efficiency simplified classical lamination theory sclt used predict torsional rigidity sclt experimental finite element validate proposed methodology find torsional rigidity torsional rigidity equivalent plane shear modulus correlated le number percent sclt finite element plane shear strain based sclt also concordant test frp deck system number percent joint efficiency two dimensional effect plate action torsional rigidity number percent higher rigidity compared beam model however refined model number percent joint efficiency plate action number percent difference beam model addition service load design criterion frp deck shear must excess number percent ultimate strain accounting environmental aging effect
a review on fresh, hardened, and microstructural properties of fibre-reinforced geopolymer concrete | Alternative eco-friendly and sustainable construction methods are being developed to address growing infrastructure demands, which is a promising field of study. The development of substitute concrete binders is required to alleviate the environmental consequences of Portland cement. Geopolymers are very promising low-carbon, cement-free composite materials with superior mechanical and serviceability properties, compared to Ordinary Portland Cement (OPC) based construction materials. These quasi-brittle inorganic composites, which employ an alkali activating solution as a binder agent and industrial waste with greater alumina and silica content as its base material, can have their ductility enhanced by utilising the proper reinforcing elements, ideally fibres. By analysing prior investigations, this paper explains and shows that Fibre Reinforced Geopolymer Concrete (FRGPC) possesses excellent thermal stability, low weight, and decreased shrinking properties. Thus, it is strongly predicted that fibre-reinforced geopolymers will innovate quickly. This research also discusses the history of FRGPC and its fresh and hardened properties. Lightweight Geopolymer Concrete (GPC) absorption of moisture content and thermomechanical properties formed from Fly ash (FA), Sodium Hydroxide (NaOH), and Sodium Silicate (Na2SiO3) solutions, as well as fibres, are evaluated experimentally and discussed. Additionally, extending fibre measures become advantageous by enhancing the instance's long-term shrinking performance. Compared to non-fibrous composites, adding more fibre to the composite often strengthens its mechanical properties. The outcome of this review study demonstrates the mechanical features of FRGPC, including density, compressive strength, split tensile strength, and flexural strength, as well as its microstructural properties. | 2023 | Review | Baskar, Prabu; Annadurai, Shalini; Sekar, Kaviya; Prabakaran, Mayakrishnan | POLYMERS | South Korea | 10.3390/polym15061484 | 0 | alternative eco friendly sustainable construction developed address growing infrastructure demand promising field development substitute concrete binder required alleviate environmental consequence portland cement geopolymers promising low carbon cement free composite material superior mechanical serviceability property compared ordinary portland cement opc based construction material quasi brittle inorganic composite employ alkali activating solution binder agent industrial waste greater alumina silica content base material ductility enhanced utilising proper reinforcing element ideally fibre analysing prior investigation paper explains show fibre reinforced geopolymer concrete frgpc posse excellent thermal stability low weight decreased shrinking property thus strongly predicted fibre reinforced geopolymers innovate quickly research also discus history frgpc fresh hardened property lightweight geopolymer concrete gpc absorption moisture content thermomechanical property formed fly ash fa sodium hydroxide naoh sodium silicate na2sio3 solution well fibre evaluated experimentally discussed additionally extending fibre measure become advantageous enhancing instance long term shrinking performance compared non fibrous composite adding fibre composite often strengthens mechanical property outcome review demonstrates mechanical feature frgpc including density compressive strength split tensile strength flexural strength well microstructural property
fabrication and characterization of silanized echinoidea fillers and kenaf fibre-reinforced azadirachta-indica blended epoxy multi-hybrid biocomposite | In this research, mechanical, thermal, and water uptake behaviour of surface-modified sea urchin spike biofiller and kenaf woven fibre mat-reinforced neem oil blended epoxy resin composite has been studied. The principal aim of this research was fabrication of eco-friendly hybrid composite and explicitness of the importance of surface modification on reinforcements. Neem oil was blended with epoxy resin to reduce extreme brittleness of epoxy, making the composite as an eco-friendly one. Sea urchin biofiller was prepared using high energy ball mill. Both filler and fibre were surface-treated by amino silane. The results revealed that additions of surface-treated sea urchin particle and kenaf fibre increased the mechanical properties of composite. Similarly thermal results exposed that addition of sea urchin bioceramic filler greatly increased the thermal stability of neem-epoxy biocomposite. SEM fractographs showed uniform dispersion of sea urchin filler and improved adhesion of kenaf fibre with epoxy matrix. | 2019 | Article | Arun Prakash, V. R.; Viswanathan, R. | INTERNATIONAL JOURNAL OF PLASTICS TECHNOLOGY | India | 10.1007/s12588-019-09251-6 | 1 | research mechanical thermal water uptake behaviour surface modified sea urchin spike biofiller kenaf woven fibre mat reinforced neem oil blended epoxy resin composite studied principal aim research fabrication eco friendly hybrid composite explicitness importance surface modification reinforcement neem oil blended epoxy resin reduce extreme brittleness epoxy making composite eco friendly one sea urchin biofiller prepared using high energy ball mill filler fibre surface treated amino silane revealed addition surface treated sea urchin particle kenaf fibre increased mechanical property composite similarly thermal exposed addition sea urchin bioceramic filler greatly increased thermal stability neem epoxy biocomposite sem fractographs showed uniform dispersion sea urchin filler improved adhesion kenaf fibre epoxy matrix
strategic sensor locations of frp bridge decks | Advanced fiber-reinforced polymer composite (FRP) has been increasingly used in bridge deck to replace concrete or steel. A FRP bridge deck can be designed to meet AASHTO HS-25 load requirements. FRP decks have many advantages over the conventional reinforced concrete or steel decks owing to their lightweight, high strength and corrosion resistance. However, such new deck system requires extensive monitoring to ensure its designed performance before its widespread acceptance by the bridge community. For inspection and evaluation purpose, a proper monitoring system consisting of various kinds of sensors installed in the FRP deck is critical. This paper provides a framework for designing an efficient monitoring system. The strategic sensor locations are identified based on the stress analysis of the FRP deck. | 2003 | Proceedings Paper | Wu, HC; Warnemuende, K; Yan, A; Mu, B | SMART NONDESTRUCTIVE EVALUATION AND HEALTH MONITORING OF STRUCTURAL AND BIOLOGICAL SYSTEMS II | USA | 10.1117/12.484426 | 0 | advanced fiber reinforced polymer composite frp increasingly used bridge deck replace concrete steel frp bridge deck designed meet aashto h number load requirement frp deck many advantage conventional reinforced concrete steel deck owing lightweight high strength corrosion resistance however new deck system requires extensive monitoring ensure designed performance widespread acceptance bridge community inspection evaluation purpose proper monitoring system consisting various kind sensor installed frp deck critical paper provides framework designing efficient monitoring system strategic sensor location identified based stress frp deck
innovating routes for the reused of pp-flax and pp-glass non woven composites: a comparative study | The significant industrial development of non-woven biocomposites requires the implementation of environmentally and economically coherent end-of-life recycling solutions. In this study, we studied the recycling of a non-woven poly-(propylene)-flax composite by injection but also by thermo compression. For comparison, a material with the same architecture but reinforced by glass fibres was studied. Both recycling methods showed strong specificities. Injection recycling leads to efficiently homogenised microstructures of the parts but also to drastically reduced lengths of the fibres, up to 10 times lower than with compression moulding. This method globally promotes high failure strengths while compression moulding, by preserving the length of the fibrous reinforcements, guarantees higher stiffness. This work also highlights the impacts of the length and division of the fibre elements on the microstructure of the injected parts; thus, after a series of compression recycling cycles, injected parts exhibit an important skin-core effect larger than after initial injection recycling cycles, whether in terms of orientation or local fibre volume fraction. As a consequence, after a series of recycling by compression, a new injection cycle has for effect to improve the tensile mechanical performances. For example, the strength and modulus of PP-flax composites are increased by 103% and 75%, respectively. These results highlight the technical feasibility and relevance of implementing these two recycling methods, depending on the volumes or equipment available and the final properties to promote, as they enable the production of new high-performance parts. (C) 2018 Elsevier Ltd. All rights reserved. | 2018 | Article | Bourmaud, Alain; Fazzini, Marina; Renouard, Nicolas; Behlouli, Karim; Ouagne, Pierre | POLYMER DEGRADATION AND STABILITY | France | 10.1016/j.polymdegradstab.2018.05.006 | 0 | significant industrial development non woven biocomposites requires implementation environmentally economically coherent end life recycling solution studied recycling non woven poly propylene flax composite injection also thermo compression comparison material architecture reinforced glass fibre studied recycling showed strong specificity injection recycling lead efficiently homogenised microstructures part also drastically reduced length fibre number time lower compression moulding method globally promotes high failure strength compression moulding preserving length fibrous reinforcement guarantee higher stiffness work also highlight impact length division fibre element microstructure injected part thus series compression recycling cycle injected part exhibit important skin core effect larger initial injection recycling cycle whether term orientation local fibre volume fraction consequence series recycling compression new injection cycle effect improve tensile mechanical performance example strength modulus pp flax composite increased number percent number percent respectively highlight technical feasibility relevance implementing two recycling depending volume equipment available final property promote enable production new high performance part c number ltd right reserved
fabrication and mechanical properties of glass fiber-reinforced wood plastic hybrid composites | To fully utilize the resource in the municipal solid waste (MSW) and improve the strength and toughness of wood plastic composites, glass fiber (GF)-reinforced wood plastic hybrid composites (GWPCs) were prepared through compounding of recycled high-density polyethylene (HDPE) from MSW, waste wood fibers, and chopped GF. Mechanical tests of GWPCs specimens with varying amounts of GF content were carried Out and the impact fractured surface of GWPCs was observed through scanning electron microscope (SEM). The tensile strength of GWPCs and the efficiency coefficient values were predicted by Kelly-Tyson method. The results indicated that the tensile strength and impact strength of GWPCs could be improved simultaneously by adding type L chopped GF (L-GF), and would be dropped down when type S chopped GF (S-GF) was included. The tensile strength of GWPCs was well accordant with the experimental result. The efficiency coefficient values of S-GF and L-GF are -0.19 and 0.63, respectively. Inspection of SEM micrographs indicated that L-GF had achieved full adhesion with the plastic matrix through addition of maleic anhydride-g-polyethylene. The main fracture modes of GWPCs included pullout of GF, broken of matrix, and interfacial debonding. Because of the synergistic effects between hybrid components in GF/wood fiber/HDPE hybrid system, a special 3D network microstructure was formed, which was the main contribution to the significant improvement in the tensile strength and impact strength of L-GF-reinforced hybrid composites. (C) 2009 Wiley Periodicals, Inc. J Appl Polym Sci 112: 1250-1257, 2009 | 2009 | Article | Cui, Yi-Hua; Tao, Jie | JOURNAL OF APPLIED POLYMER SCIENCE | Peoples R China | 10.1002/app.29507 | 0 | fully utilize resource municipal solid waste msw improve strength toughness wood plastic composite glass fiber gf reinforced wood plastic hybrid composite gwpcs prepared compounding recycled high density polyethylene hdpe msw waste wood fiber chopped gf mechanical test gwpcs specimen varying amount gf content carried impact fractured surface gwpcs observed scanning electron microscope sem tensile strength gwpcs efficiency coefficient value predicted kelly tyson method indicated tensile strength impact strength gwpcs could improved simultaneously adding type l chopped gf l gf would dropped type chopped gf gf included tensile strength gwpcs well accordant experimental result efficiency coefficient value gf l gf number number number number respectively inspection sem micrographs indicated l gf achieved full adhesion plastic matrix addition maleic anhydride g polyethylene main fracture mode gwpcs included pullout gf broken matrix interfacial debonding synergistic effect hybrid component gf wood fiber hdpe hybrid system special 3d network microstructure formed main contribution significant improvement tensile strength impact strength l gf reinforced hybrid composite c number wiley periodical inc j appl polym sci number number number number
experimental study on crack performance of steel and early-age bfrc composite beams in negative moment region | The wet joint interface concrete deck in the negative moment region of steel-concrete composite beams is sus-ceptible to tensile cracking, which compromises the durability of the structure. Herein, a basalt fiber reinforced concrete (BFRC) is proposed to examine the wet joint cracking performance of concrete deck in the negative moment region of steel-concrete composite beams. To this end, four-point bending tests were conducted on seven steel-concrete composite beams to investigate failure modes, crack distribution patterns, load-deflection rela-tionship, and load-crack width relationship. Experimentally, the effects of the wet joint concrete types (BFRC and normal concrete), basalt fiber volume content (0, 0.3%, and 0.6%), and concrete age (28, 14, 7, and 3 days) on their mechanical behavior were performed and discussed. The results showed that typical flexural failure commonly occurred in all specimens under the negative moment, with initial cracks appearing at the wet joint interface. The wet joint concrete with basalt fiber volume content of 0.3% exhibited the highest crack resistance, which resulted in a higher number of cracks, less crack spacing, and more uniform crack distribution in the wet joint concrete deck. The prediction methods of the average crack spacing and crack width of the wet joint concrete were proposed based on the existing theoretical models. The crack width and concrete age influence coefficients were proposed to rationally assess the effects of basalt fiber and concrete age. The modified formulas for the average crack spacing and crack width showed a reasonably good agreement with the experimental results when considering the effects of basalt fiber and concrete age. These formulas can be effectively utilized to evaluate the main crack width at the non-interface joint in the negative moment region of steel-concrete com-posite beam decks. The proposed approaches can provide a simple and practical method to effectively predict the crack width in the negative moment region of the steel-concrete composite beam. | 2024 | Article | Zhan, Yulin; Zhang, Cheng; Xu, Jun; Huang, Wenfeng; Shao, Junhu | ENGINEERING STRUCTURES | Peoples R China | 10.1016/j.engstruct.2023.117222 | 0 | wet joint interface concrete deck negative moment region steel concrete composite beam sus ceptible tensile cracking compromise durability structure herein basalt fiber reinforced concrete bfrc proposed examine wet joint cracking performance concrete deck negative moment region steel concrete composite beam end four point bending test conducted seven steel concrete composite beam investigate failure mode crack distribution pattern load deflection rela tionship load crack width relationship experimentally effect wet joint concrete type bfrc normal concrete basalt fiber volume content number number number percent number number percent concrete age number number number number day mechanical behavior performed discussed showed typical flexural failure commonly occurred specimen negative moment initial crack appearing wet joint interface wet joint concrete basalt fiber volume content number number percent exhibited highest crack resistance resulted higher number crack le crack spacing uniform crack distribution wet joint concrete deck prediction average crack spacing crack width wet joint concrete proposed based existing theoretical model crack width concrete age influence coefficient proposed rationally ass effect basalt fiber concrete age modified formula average crack spacing crack width showed reasonably good agreement experimental considering effect basalt fiber concrete age formula effectively utilized evaluate main crack width non interface joint negative moment region steel concrete com posite beam deck proposed approach provide simple practical method effectively predict crack width negative moment region steel concrete composite beam
investigation on thermal properties of kenaf fibre reinforced polyurethane bio-composites | This research focuses on the effect of Kenaf fibre on thermal properties of Polyurethane (PU) reinforced kenaf bio-composites. The samples were prepared using the polymer casting method with different percentages of kenaf fibre content (5 wt%, 10 wt%, 15 wt%). The thermal properties of Kenaf/PU bio-composite are determined through the Thermogravimetric Analysis and Differential Scanning Calorimeter test. The TGA results revealed that 10 wt% Kenaf/PU bio-composite appeared to be more stable. DSC results show that the glass transition temperature (Tg) value of 10 wt% Kenaf/PU composite is significant to pure polyurethane. It can be said that the thermal stability of 10 wt% Kenaf/PU bio-composite exhibits higher thermal stability compared to other samples. | 2018 | Proceedings Paper | Athmalingam, Mathan; Vicki, W. V. | 2017 THE 2ND INTERNATIONAL CONFERENCE ON FUNCTIONAL MATERIALS AND METALLURGY (ICFMM 2017) | Malaysia | 10.1088/1757-899x/303/1/012011 | 1 | research focus effect kenaf fibre thermal property polyurethane pu reinforced kenaf bio composite sample prepared using polymer casting method different percentage kenaf fibre content number wt percent number wt percent number wt percent thermal property kenaf pu bio composite determined thermogravimetric differential scanning calorimeter test tga revealed number wt percent kenaf pu bio composite appeared stable dsc show glass transition temperature tg value number wt percent kenaf pu composite significant pure polyurethane said thermal stability number wt percent kenaf pu bio composite exhibit higher thermal stability compared sample
behavior of low grade steel fiber reinforced concrete made with fresh and recycled brick aggregates | In recent years, recycled aggregates from construction and demolition waste (CDW) have been widely accepted in construction sectors as the replacement of coarse aggregate in order to minimize the excessive use of natural resources. In this paper, an experimental investigation is carried out to observe the influence of lowgrade steel fiber reinforcements on the stress-strain behavior of concrete made with recycled and fresh brick aggregates. In addition, compressive strength by destructive and nondestructive tests, splitting tensile strength, and Young's modulus are determined. Hooked end steel wires with 50 mm of length and an aspect ratio of 55.6 are used as fiber reinforcements in a volume fraction of 0% (control case), 0.50%, and 1.00% in concrete mixes. The same gradation of aggregates and water-cement ratio (w/c = 0.44) were used to assess the effect of steel fiber in all these concrete mixes. All tests were conducted at 7, 14, and 28 days to perceive the effect of age on differentmechanical properties. The experimental results show that around 10%similar to 15% and 40%similar to 60% increase in 28 days compressive strength and tensile strength of steel fiber reinforced concrete, respectively, compared to those of the control case. It is observed that the effect of addition of 1% fiber on the concrete compressive strength is little compared to that of 0.5% steel fiber addition. On the other hand, strain of concrete at failure of steel fiber reinforced concrete has increased almost twice compared to the control case. A simple analytical model is also proposed to generate the ascending portions of the stress-strain curve of concrete. There exists a good correlation between the experimental results and the analytical model. A relatively ductile failure is observed for the concrete made with low grade steel fibers. | 2017 | Article | Islam, Md. Shariful; Siddique, Mohammad Al Amin | ADVANCES IN CIVIL ENGINEERING | Bangladesh | 10.1155/2017/1812363 | 0 | recent year recycled aggregate construction demolition waste cdw widely accepted construction sector replacement coarse aggregate order minimize excessive use natural resource paper experimental investigation carried observe influence lowgrade steel fiber reinforcement stress strain behavior concrete made recycled fresh brick aggregate addition compressive strength destructive nondestructive test splitting tensile strength young modulus determined hooked end steel wire number mm length aspect ratio number number used fiber reinforcement volume fraction number percent control case number number percent number number percent concrete mix gradation aggregate water cement ratio w c number number used ass effect steel fiber concrete mix test conducted number number number day perceive effect age differentmechanical property experimental show around number percent similar number percent number percent similar number percent increase number day compressive strength tensile strength steel fiber reinforced concrete respectively compared control case observed effect addition number percent fiber concrete compressive strength little compared number number percent steel fiber addition hand strain concrete failure steel fiber reinforced concrete increased almost twice compared control case simple analytical model also proposed generate ascending portion stress strain curve concrete exists good correlation experimental analytical model relatively ductile failure observed concrete made low grade steel fiber
improved concrete blocks with dispersed fibers as contribution for environmental protection | The constructions using concrete material significantly contribute to global environmental pollution as a result of the consumption of both natural resources and carbon dioxide emissions in their life cycle. Therefore, it is necessary to develop materials that ensure an increased durability for a longer life cycle of the constructions, in order to reduce their impact on the environment. This study aims to analyze the use of polypropylene fibers as dispersed reinforcement of concrete used in the manufacture of concrete paving blocks as an option to increase their durability by improving their mechanical properties and minimizing the cracking process, while the environmental pollution is reduced by recycling the polymeric waste from which these fibers are made. There were performed experimental tests, according to the SR EN 1338:2004 stipulations, over the splitting tensile strength at 3, 7, 14, and 28 days for paving blocks made of dispersely reinforced concrete with polypropylene fibers, executed by two different methods: by casting and vibration, and by vibration together with pressure-applying. The results showed an increased efficiency, as an average of improvements in the physical mechanical characteristics of the tested elements relative to the reference specimens without fiber addition, with values between 32% and 56%, which means higher mechanical strengths even from early ages, higher compaction and, implicitly, low cracking rates, resulting an extended service life and reduced or partially reduced maintenance, repair or replacements. | 2020 | Article | Muntean, Radu; Gradinaru, Catalina Mihaela; Serbanoiu, Adrian Alexandru; Sarbu, Gabriel Constantin | ENVIRONMENTAL ENGINEERING AND MANAGEMENT JOURNAL | Romania |  | 0 | construction using concrete material significantly contribute global environmental pollution result consumption natural resource carbon dioxide emission life cycle therefore necessary develop material ensure increased durability longer life cycle construction order reduce impact environment aim analyze use polypropylene fiber dispersed reinforcement concrete used manufacture concrete paving block option increase durability improving mechanical property minimizing cracking process environmental pollution reduced recycling polymeric waste fiber made performed experimental test according sr en number number stipulation splitting tensile strength number number number number day paving block made dispersely reinforced concrete polypropylene fiber executed two different casting vibration vibration together pressure applying showed increased efficiency average improvement physical mechanical characteristic tested element relative reference specimen without fiber addition value number percent number percent mean higher mechanical strength even early age higher compaction implicitly low cracking rate resulting extended service life reduced partially reduced maintenance repair replacement
damage assessment of concrete bridge decks using impact-echo method | A nondestructive testing program was performed to evaluate the integrity of damaged concrete bridge decks. The bridge decks were removed from a bridge built in 1953 in Charleston, S. C. While the concrete decks were in service, they were retrofitted with fiber-reinforced polymer composite materials to repair the extensive damage suffered during their service lives. In this study, two slabs were nondestructively evaluated in the laboratory using the impact-echo method after the removal of the reinforcement layer. Impact-echo tests were performed concurrently with full-scale static and dynamic load tests. The first slab was statically loaded to failure, and the second was tested dynamically with cyclic loading. Impact-echo tests were performed before and after the loading sequence for each slab and between each application of cyclic loading for the second slab. Results front tests on the statically loaded slab detected a significant reduction in propagation wave velocity after failure, indicating a reduction in the slab stiffness. Impact-echo tests on the dynamically loaded slab quantified the degradation of the slab during dynamic testing. Significant damage, such as cracking, was detected earlier than visually observed and before the slab reached service failure. | 2002 | Article | Tawhed, WF; Gassman, SL | ACI MATERIALS JOURNAL | USA |  | 0 | nondestructive testing program performed evaluate integrity damaged concrete bridge deck bridge deck removed bridge built number charleston c concrete deck service retrofitted fiber reinforced polymer composite material repair extensive damage suffered service life two slab nondestructively evaluated laboratory using impact echo method removal reinforcement layer impact echo test performed concurrently full scale static dynamic load test first slab statically loaded failure second tested dynamically cyclic loading impact echo test performed loading sequence slab application cyclic loading second slab front test statically loaded slab detected significant reduction propagation wave velocity failure indicating reduction slab stiffness impact echo test dynamically loaded slab quantified degradation slab dynamic testing significant damage cracking detected earlier visually observed slab reached service failure
investigating the effects of rehabilitation and the use of curved-integrated members on the behavior of chairs | Expanding the service life length of wooden made furniture, and consequently decreasing the demand for raw wood could help the economy of the world society and environmental safety. In this research, an experimental inquiry was conducted to determine the effects of curved members, the frame integrity, chair scheme, and rehabilitation of even the failed chairs on the behavior of chairs. The flexural properties of the curved specimens were firstly determined using the ASTM D143-94 test. Then, three layouts of chairs (A, B, and C) made from poplar wood were examined under the DIN EN-1729-1&2 standard. Finally, the failed chairs were rehabilitated using the sheets of glass fiber-reinforcing polymers (GFRP) and re-tested. The results showed that the rehabilitation of the curved samples causes rebounding of their mechanical properties. Besides, the rehabilitated samples are more flexible than primary ones. Furthermore, the results demonstrate that the capability of the proposed normalized modulus of rupture (NMOR) criterion, in contrast to the current modulus of rupture (MOR) one, for predicting the failure modes and regions of the wooden and composite structures. The experiments on the chairs showed that all rehabilitated patterns are more robust than primary schemes. That means, the discarded (or discarding) chairs (due to failure of joints, legs, or, in general, a part of the chairs) return to their service life, and massively reduce the demand for wood, which is strongly favored by environmental aspects. Moreover, rehabilitated layout B (RB), which has two continuous-main-curved members is at least 2.4 times stronger than other rehabilitated patterns, and rehabilitated layout C (RC) having three continuous-main-curved members is about 40% stronger than a rehabilitated custom chair (RA), that illustrates more integrity and strength. Besides that, the strength of RB is 2.22 and 2.04 times that of the corresponding primary chairs, depending on front-to-back and up-to-down loading, respectively. Finally, univariate analyses of variance and least significant difference (LSD) showed the high precision of the results. Consequently, the research provides a facility not only to save original material resources, but also to eliminate furniture waste going in the landfill. | 2020 | Article | Hosseini-Tabatabaei, Mahmoud-Reza; Bayatkashkoli, Ali; Mollaeinia, Mahmoud Reza; Kool, Farhad; Rahmani Ardakani, Mohsen; Madahi, Narjes Khaton | JOURNAL OF WOOD SCIENCE | Iran | 10.1186/s10086-020-01893-0 | 0 | expanding service life length wooden made furniture consequently decreasing demand raw wood could help economy world society environmental safety research experimental inquiry conducted determine effect curved member frame integrity chair scheme rehabilitation even failed chair behavior chair flexural property curved specimen firstly determined using astm d143 number test three layout chair b c made poplar wood examined din en number number number standard finally failed chair rehabilitated using sheet glass fiber reinforcing polymer gfrp tested showed rehabilitation curved sample cause rebounding mechanical property besides rehabilitated sample flexible primary one furthermore demonstrate capability proposed normalized modulus rupture nmor criterion contrast current modulus rupture mor one predicting failure mode region wooden composite structure experiment chair showed rehabilitated pattern robust primary scheme mean discarded discarding chair due failure joint leg general part chair return service life massively reduce demand wood strongly favored environmental aspect moreover rehabilitated layout b rb two continuous main curved member least number number time stronger rehabilitated pattern rehabilitated layout c rc three continuous main curved member number percent stronger rehabilitated custom chair ra illustrates integrity strength besides strength rb number number number number time corresponding primary chair depending front back loading respectively finally univariate analysis variance least significant difference lsd showed high precision consequently research provides facility save original material resource also eliminate furniture waste going landfill
characterization of castor oil/polycaprolactone polyurethane biocomposites reinforced with hemp fibers | The thermal and mechanical properties of castor oil/polycaprolactone-based polyurethane (CPU) films and polyurethane biocomposites reinforced with hemp fibers (HCPU) were investigated. Although similar films can be synthesized from petroleum, the main interest in studying these biomass-based composites is based on the fact that both fiber and matrix are derived from renewable resources. In this study, castor oil was used as a polyol for polyurethane films and hemp fiber was used to reinforce the biocomposites. To control the mechanical properties of CPU and HCPU, polycaprolactone diol (PCL) was added to the polyol mixture. Varying the mixing ratio of castor oil and PCL, the thermal and mechanical properties of the CPU and HCPU samples were investigated by using FT-IR, DSC, DMTA, Minimat, and SEM. In an attempt to improve interfacial adhesion between the fiber and matrix biocomposites, hemp fiber was reacted with MDI. FE-SEM micrographs showed that the surface of the hemp fiber became smoother after reaction with MDI. Urethane bonding formation was confirmed by FT-IR. | 2009 | Article | Lee, Nari; Kwon, Oh-Jin; Chun, Byoung Chul; Cho, Jae Whan; Park, Jong-Shin | FIBERS AND POLYMERS | South Korea | 10.1007/s12221-009-0154-1 | 1 | thermal mechanical property castor oil polycaprolactone based polyurethane cpu film polyurethane biocomposites reinforced hemp fiber hcpu investigated although similar film synthesized petroleum main interest studying biomass based composite based fact fiber matrix derived renewable resource castor oil used polyol polyurethane film hemp fiber used reinforce biocomposites control mechanical property cpu hcpu polycaprolactone diol pcl added polyol mixture varying mixing ratio castor oil pcl thermal mechanical property cpu hcpu sample investigated using ft ir dsc dmta minimat sem attempt improve interfacial adhesion fiber matrix biocomposites hemp fiber reacted mdi fe sem micrographs showed surface hemp fiber became smoother reaction mdi urethane bonding formation confirmed ft ir
vibration of damaged bio-composite beams reinforced with random short alfa fibers: experimental and analytical investigations | This paper describes an investigation of the vibration of a cracked bio-composite beam reinforced with random short Alfa fibers using both analytical and experimental methods. The main novelty is the incorporation of local natural short fibers in the dynamic study of bio-based beams in the presence of a transverse crack. In addition, damping coefficient was predicted versus the crack length, crack position and fibers content. In the experimental model, tensile tests were made to predict Young's modulus and ultimate strength of specimens. After that, vibration tests were made to predict natural frequencies and damping coefficients versus crack depths, crack positions and fibers content. In the absence of similar experimental works on Alfa fibers, a simplified analytical model of flexural vibration has been developed to compare the results of experimental measurements. For different boundaries conditions, the linear fracture mechanics combined with Castigliano's theorem were used to estimate the local flexibility matrix at the cracked zone. For the natural frequencies, close agreement was found between the experimentally measured values and those given by the analytical model. From obtained results, we showed the increase in fiber content tends to reduce the strength and the natural frequencies of Alfa reinforced composite beams. Finally, we concluded that depth and position of the crack had a significant effect on the natural frequencies and damping coefficients of the bio-composite beam. | 2021 | Article | Adjal, Yassine; Sereir, Zouaoui; Benzidane, Rachid; Bendada, Aya | ADVANCES IN AIRCRAFT AND SPACECRAFT SCIENCE | Algeria | 10.12989/aas.2021.8.2.127 | 0 | paper describes investigation vibration cracked bio composite beam reinforced random short alfa fiber using analytical experimental main novelty incorporation local natural short fiber dynamic bio based beam presence transverse crack addition damping coefficient predicted versus crack length crack position fiber content experimental model tensile test made predict young modulus ultimate strength specimen vibration test made predict natural frequency damping coefficient versus crack depth crack position fiber content absence similar experimental work alfa fiber simplified analytical model flexural vibration developed compare experimental measurement different boundary condition linear fracture mechanic combined castigliano theorem used estimate local flexibility matrix cracked zone natural frequency close agreement found experimentally measured value given analytical model obtained showed increase fiber content tends reduce strength natural frequency alfa reinforced composite beam finally concluded depth position crack significant effect natural frequency damping coefficient bio composite beam
mechanical properties of raffia fibres reinforced geopolymer composites | Geopolymer composites are green alternative to the traditional cementitious materials. They have good compressive strength, durability and other properties such as highly resistant to flame and heat and corrosion resistance. However, these composites have relatively low tensile and flexural strength, which limits their use in many areas, especially in construction industry. This paper describes possibilities to improve this mechanical properties by fibre addition. The study is intended to analyse the influence of addition of various raffia fibres on the mechanical properties of the geopolymer based on fly ash. The empirical part of the research was based on the compressive strength tests, flexural strength tests and detailed microstructure examination. The samples were prepared using sodium promoter and raffia fibres (the 1% by mass of the composite). The research involved the samples reinforced by raffia and artificial fibre-PP (polyprophylene) for comparison. PP is the traditional additive for building materials such a cement. The results show the possibility to produce the composites of reasonable properties from the industrial wastes (fly ash) and renewable resources-raffia fibres, which makes them a new class of environmentally friendly materials. | 2018 | Proceedings Paper | Korniejenko, Kinga; Lach, Michal; Mikula, Janusz | ADVANCES IN NATURAL FIBRE COMPOSITES: RAW MATERIALS, PROCESSING AND ANALYSIS | Poland | 10.1007/978-3-319-64641-1_13 | 0 | geopolymer composite green alternative traditional cementitious material good compressive strength durability property highly resistant flame heat corrosion resistance however composite relatively low tensile flexural strength limit use many area especially construction industry paper describes possibility improve mechanical property fibre addition intended analyse influence addition various raffia fibre mechanical property geopolymer based fly ash empirical part research based compressive strength test flexural strength test detailed microstructure examination sample prepared using sodium promoter raffia fibre number percent mass composite research involved sample reinforced raffia artificial fibre pp polyprophylene comparison pp traditional additive building material cement show possibility produce composite reasonable property industrial waste fly ash renewable resource raffia fibre make new class environmentally friendly material
naked alpaca wool works better with silicone elastomers | Silicone elastomers must be filled/reinforced with fillers, typically fumed silica, as they are otherwise soft and/or weak and prone to tearing. Fumed silica, produced from waste chlorosilanes by combustion, is relatively expensive and involves the challenge of managing HCl. We report an investigation of alternative reinforcing agents based on waste wool fibers, a renewable resource. Chemical modification of the wool surface, by base etch, exposed free thiols that were used to chemically graft to silicone polymers using a thio-Michael addition. The reinforcement of such chemisorbed silicones was compared to physisorbed silicones or no pretreatment, except for washing, of the wool at all. Tensile tests evaluating the Young's modulus, tensile strength and elongation at break demonstrated a significant improvement of elastomer physical properties when modified with the chemisorbed silicone. The efficiency of reinforcement was found to depend both on the loading of wool in the silicone elastomer and on fiber length. More surprising, however, was the facile incorporation in silicone elastomers, and excellent reinforcement by, naked (chemically unmodified) short wool fibers in loadings up to 50 wt%. Significantly better reinforcement than fumed silica at the same loading - 10% - was provided by the use of long, naked alpaca wool fibers. | 2021 | Article | Zheng, Sijia; D'Angelo, Anthony; Zell, Ute; Chen, Yang; Silverthorne, Kaitlyn E. C.; Brook, Michael A. | GREEN CHEMISTRY | Canada | 10.1039/d1gc01709h | 0 | silicone elastomer must filled reinforced filler typically fumed silica otherwise soft weak prone tearing fumed silica produced waste chlorosilanes combustion relatively expensive involves challenge managing hcl report investigation alternative reinforcing agent based waste wool fiber renewable resource chemical modification wool surface base etch exposed free thiols used chemically graft silicone polymer using thio michael addition reinforcement chemisorbed silicone compared physisorbed silicone pretreatment except washing wool tensile test evaluating young modulus tensile strength elongation break demonstrated significant improvement elastomer physical property modified chemisorbed silicone efficiency reinforcement found depend loading wool silicone elastomer fiber length surprising however facile incorporation silicone elastomer excellent reinforcement naked chemically unmodified short wool fiber loading number wt percent significantly better reinforcement fumed silica loading number percent provided use long naked alpaca wool fiber
design of an innovative road bridge with advanced steel and concrete | An example of innovative twin-girder bridge with high-limit-strength steels, hybrid girders and an ultra-high-performance fibre-reinforced concrete (UHPFRC) slab is presented in this paper. The design of the bridge is checked according to Eurocodes. A design with hybrid girders is now possible thanks to the use of these Eurocodes, because French design rules did not allow steel yielding, so hybrid girders have never been used in French bridges. The use of steel grades S460 and S690 allows a weight saving on the superstructure with positive repercussions on the piers and footings design, as well as a preservation of natural resources. The economical balance sheet shows a significant steel weight reduction of about 40%, and an overall superstructure weight reduction of about 25%. | 2010 | Article | Petel, Aude; Picard, Ludovic; Imberty, Florent; Raoul, Joel | STRUCTURAL ENGINEERING INTERNATIONAL | France | 10.2749/101686610791283731 | 0 | example innovative twin girder bridge high limit strength steel hybrid girder ultra high performance fibre reinforced concrete uhpfrc slab presented paper design bridge checked according eurocodes design hybrid girder possible thanks use eurocodes french design rule allow steel yielding hybrid girder never used french bridge use steel grade s460 s690 allows weight saving superstructure positive repercussion pier footing design well preservation natural resource economical balance sheet show significant steel weight reduction number percent overall superstructure weight reduction number percent
fabrication of acrylic modified coconut fiber reinforced polypropylene biocomposites: study of mechanical, thermal, and erosion properties | Coconut shell fiber-reinforced polypropylene (PP/CSP) biocomposites were prepared by using hand lay-out technique with different fractions of the modified fibers. Before proceeding to fabrication method, fibers were made compatible by chemical modification with acrylic acid. The interaction of acrylic modified coconut shell fibers with PP matrix was studied by using Fourier transforms Infrared spectroscopy. The morphology of chemically modified coconut fibers and coconut shell fibers reinforced polypropylene biocomposites were studied by using field emission scanning electron microscope. Due to strong interfacial interaction between PP and CSP, mechanical properties were improved. It was found that the tensile strength, elongation at break and loss modulus, rigidity of PP bio-composites were investigated as compared with that of virgin PP matrix. The thermal properties of the fabricated biocomposites were investigated by using thermogravimetric analysis. The semi-ductile properties of the fabricated PP biohybrids were confirmed through erosion ring test. POLYM. COMPOS., 38:2852-2862, 2017. (c) 2015 Society of Plastics Engineers | 2017 | Article | Sarkar, Niladri; Sahoo, Gyanaranjan; Khuntia, Tanmayee; Priyadarsini, Proxima; Mohanty, Jyoti Ranjan; Swain, Sarat K. | POLYMER COMPOSITES | India | 10.1002/pc.23887 | 1 | coconut shell fiber reinforced polypropylene pp csp biocomposites prepared using hand lay technique different fraction modified fiber proceeding fabrication method fiber made compatible chemical modification acrylic acid interaction acrylic modified coconut shell fiber pp matrix studied using fourier transforms infrared spectroscopy morphology chemically modified coconut fiber coconut shell fiber reinforced polypropylene biocomposites studied using field emission scanning electron microscope due strong interfacial interaction pp csp mechanical property improved found tensile strength elongation break loss modulus rigidity pp bio composite investigated compared virgin pp matrix thermal property fabricated biocomposites investigated using thermogravimetric semi ductile property fabricated pp biohybrids confirmed erosion ring test polym compos number number number number c number society plastic engineer
enhancement of thermal behaviour of flax with a ramie fibre-reinforced polymer composite | Plant-derived fibres, called lignocellulosic fibres, are a natural alternative to synthetic fibres in polymer composite reinforcement. Utilizing renewable resources, such as fibre-reinforced polymeric composites made from plant and animal sources, has become a crucial design requirement for developing and producing parts for all industrial goods. Natural-fibre-based composites are used for door panels, trays, glove boxes, etc. This study involves developing and thermal analysing a flax fibre reinforced with phenol-formaldehyde resin hybridization with ramie fibre by way of a vacuum infusion process. As per ASTM Standard, eight different sequences were fabricated and thermally characterized. In the present study, three stages of weight loss (%) are shown by the thermogravimetric analysis (TGA). The sample loses less weight during the first stage, more during the second, and more during the third. The sample's overall maximum temperature was recorded at 630 degrees C. It was discovered that sample D (80.1 degrees C) had the highest heat deflection temperature, and sample B had the lowest (86.0 degrees C). Sample C had a low thermal expansion coefficient, while sample G had a high thermal expansion coefficient. Sample E had the highest thermal conductivity, measured at 0.213 W/mK, whereas sample A had the lowest conductivity, at 0.182 W/mK. From the present study, it was found that sample H had better thermal characteristics. The result of the present investigation would generate thermal data regarding hybrid ramie and flax composites, which would be helpful for researchers and practitioners involved in the field of biocomposites. | 2023 | Article | Rajesh, Durvasulu; Lenin, Nagarajan; Cep, Robert; Anand, Palanivel; Elangovan, Muniyandy | POLYMERS | India | 10.3390/polym15020350 | 1 | plant derived fibre called lignocellulosic fibre natural alternative synthetic fibre polymer composite reinforcement utilizing renewable resource fibre reinforced polymeric composite made plant animal source become crucial design requirement developing producing part industrial good natural fibre based composite used door panel tray glove box etc involves developing thermal analysing flax fibre reinforced phenol formaldehyde resin hybridization ramie fibre way vacuum infusion process per astm standard eight different sequence fabricated thermally characterized present three stage weight loss percent shown thermogravimetric tga sample loses le weight first stage second third sample overall maximum temperature recorded number degree c discovered sample number number degree c highest heat deflection temperature sample b lowest number number degree c sample c low thermal expansion coefficient sample g high thermal expansion coefficient sample e highest thermal conductivity measured number number w mk whereas sample lowest conductivity number number w mk present found sample h better thermal characteristic result present investigation would generate thermal regarding hybrid ramie flax composite would helpful researcher practitioner involved field biocomposites
exploring tensile properties of bio composites reinforced date palm fibers using experimental and modelling approaches | The objective of this study was to assess the tensile strength of epoxy bio-composites reinforced with palm fibers, both untreated and treated with sodium carbonate NaHCO3 at a concentration of 10 % (w/v) for 24 and 96 h, with varying weight percentages of fibers (15 %, 20 %, 25 %, and 30 %). To predict the mechanical performance of the composites, two methods were employed: artificial neural network (ANN) and response surface methodology (RSM). A Box-Behnken RSM design was used to conduct experiments and establish a mathematical model of the bio-composite behavior as a function of the fiber percentage in the samples, specimen cross-section, and treatment time. The ANN forecasts showed consistent expected values for the bio-composite sample behavior, with a correlation coefficient (R2) greater than 0.98 for Young's modulus and 0.97 for stress. Similarly, the correlation coefficients obtained by RSM for the mechanical properties were also highly satisfactory, with an R2 of 0.89 for Young's modulus and 0.87 for stress. Finally, the errors generated by each method (Box-Behnken and ANN) were compared to the experimental results. | 2024 | Article | Saada, Khalissa; Zaoui, Moussa; Amroune, Salah; Benyettou, Riyadh; Hechaichi, Amina; Jawaid, Mohammad; Hashem, Mohamed; Uddin, Imran | MATERIALS CHEMISTRY AND PHYSICS | U Arab Emirates | 10.1016/j.matchemphys.2023.128810 | 1 | objective ass tensile strength epoxy bio composite reinforced palm fiber untreated treated sodium carbonate nahco3 concentration number percent w v number number h varying weight percentage fiber number percent number percent number percent number percent predict mechanical performance composite two employed artificial neural network ann response surface methodology rsm box behnken rsm design used conduct experiment establish mathematical model bio composite behavior function fiber percentage sample specimen cross section treatment time ann forecast showed consistent expected value bio composite sample behavior correlation coefficient r2 greater number number young modulus number number stress similarly correlation coefficient obtained rsm mechanical property also highly satisfactory r2 number number young modulus number number stress finally error generated method box behnken ann compared experimental
financial viability of fiber-reinforced polymer (frp) bridges | The application of fiber-reinforced polymer (FRP) technology to bridges can provide performance enhancements at a time when there is a large and growing need to replace aging bridges in the United States. However, construction costs are significantly higher than with traditional methods, and it is not clear if this technology can become competitive in the standard short-span bridge market. This study investigates current and future costs to determine how cost competitive this technology is likely to become, taking into account the expected improvements in manufacturing, transport, and installation, as well as life-cycle differences. Based on two demonstration FRP bridges and the learning curve approach, the results show that anticipated improvements would not be sufficient to compete on cost with reinforced-concrete bridges. Unless significant improvement also occurs in the cost of component material, this technology will not be cost competitive for the standard short-span bridge, and the application of FRP technology will be limited to other segments of the market, such as bridge deck construction and bridge repair. | 2003 | Article | Nystrom, HE; Watkins, SE; Nanni, A; Murray, S | JOURNAL OF MANAGEMENT IN ENGINEERING | USA | 10.1061/(asce)0742-597x(2003)19:1(2) | 0 | application fiber reinforced polymer frp technology bridge provide performance enhancement time large growing need replace aging bridge united state however construction cost significantly higher traditional clear technology become competitive standard short span bridge market investigates current future cost determine cost competitive technology likely become taking account expected improvement manufacturing transport installation well life cycle difference based two demonstration frp bridge learning curve approach show anticipated improvement would sufficient compete cost reinforced concrete bridge unless significant improvement also occurs cost component material technology cost competitive standard short span bridge application frp technology limited segment market bridge deck construction bridge repair
scale effect on tribo-mechanical behavior of vegetal fibers in reinforced bio-composite materials | The nature of friction of vegetal fiber and polymeric matrix in bio-composite materials is very important for many industrial applications. In order to design natural fiber composites for structural applications, the scientific understanding of tribo-mechanical phenomena inside the heterogeneous structure of natural fibers and also the overall heterogeneous structure of the bio-composite is required. This implies a special focus on the fundamental aspects of vegetal fiber friction at the macro-, meso-, and microscale. This research paper investigates the multiscale mechanical and friction properties of natural fibers. The mechanical properties of flax fibers, glass fibers (as a reference) and polypropylene matrix has been evaluated at microscale and mesoscale by Atomic Force Microscopy (AFM) and Nanoindenter XP (MTS Nano Instruments), respectively, using nanoindentation technique. At the macroscale, the mechanical behavior has been considered for the global composite structure. The micro-friction response of each composite component has been measured by instrumenting AFM for scratch test technique. The results show the scale dependence of mechanical behavior for flax fibers, unlike glass fibers and polypropylene matrix where their mechanical performances are independent of the analysis scale. Tribological results in terms of dynamic friction coefficient show that flax fibers induce more friction than glass fibers, while polypropylene matrix generates the highest friction. This is sign that vegetal fiber friction is scale dependent property as shown when referring to the contact mechanics theory. The arisen results are very important for many technical applications in PMCs surface engineering based on plant fibers. (C) 2017 Elsevier Ltd. All rights reserved. | 2017 | Article | Chegdani, Faissal; El Mansori, Mohamed; Mezghani, Sabeur; Montagne, Alex | COMPOSITES SCIENCE AND TECHNOLOGY | France | 10.1016/j.compscitech.2017.07.012 | 1 | nature friction vegetal fiber polymeric matrix bio composite material important many industrial application order design natural fiber composite structural application scientific understanding tribo mechanical phenomenon inside heterogeneous structure natural fiber also overall heterogeneous structure bio composite required implies special focus fundamental aspect vegetal fiber friction macro meso microscale research paper investigates multiscale mechanical friction property natural fiber mechanical property flax fiber glass fiber reference polypropylene matrix evaluated microscale mesoscale atomic force microscopy afm nanoindenter xp mt nano instrument respectively using nanoindentation technique macroscale mechanical behavior considered global composite structure micro friction response composite component measured instrumenting afm scratch test technique show scale dependence mechanical behavior flax fiber unlike glass fiber polypropylene matrix mechanical performance independent scale tribological term dynamic friction coefficient show flax fiber induce friction glass fiber polypropylene matrix generates highest friction sign vegetal fiber friction scale dependent property shown referring contact mechanic theory arisen important many technical application pmcs surface engineering based plant fiber c number ltd right reserved
ftir analysis on alkali treated sisal fibre and characterization on mechanical properties of sisal-vinyl ester composites | Now a days there is increase demand of bio-composites using natural fibres like flax, jute, kenaf, hemp or sisal fibres from recycled wood or waste paper or even by-products from food crops. etc. due to advantages such as low density, high toughness, acceptable specific strength properties, ease of separation, enhanced energy recovery, carbon dioxide sequestration and biodegradability. But the natural fibres have poor compatibility with the matrix and they have relatively high moisture sorption. Therefore different chemical treatments are done on the fibres to modify the surface of fibre. In this research, sisal fibre reinforced vinyl ester composites have been developed by hand lay-up technique with varying fibre loading (15, 25%, 30% and 40% by weight). To increase the interfacial bonding between the fibre surface with the matrix, fibres are treated with 5% NaOH treatment for 2, 5 and 8 hours. The composite specimens are tested for mechanical properties. The results showed that tensile strength increases with increase in the fibre loading and also with increase in dipping hour. However after 40% fibre loading, the strength decreased again. There was increase in the strength of composite with treated fibres compared to composite with untreated fibres. | 2014 | Proceedings Paper | Mahato, Kalpana; Goswami, Sudipta | ADVANCED SCIENCE LETTERS | India | 10.1166/asl.2014.5368 | 1 | day increase demand bio composite using natural fibre like flax jute kenaf hemp sisal fibre recycled wood waste paper even product food crop etc due advantage low density high toughness acceptable specific strength property ease separation enhanced energy recovery carbon dioxide sequestration biodegradability natural fibre poor compatibility matrix relatively high moisture sorption therefore different chemical treatment done fibre modify surface fibre research sisal fibre reinforced vinyl ester composite developed hand lay technique varying fibre loading number number percent number percent number percent weight increase interfacial bonding fibre surface matrix fibre treated number percent naoh treatment number number number hour composite specimen tested mechanical property showed tensile strength increase increase fibre loading also increase dipping hour however number percent fibre loading strength decreased increase strength composite treated fibre compared composite untreated fibre
experimental study on the mechanical properties of hybrid basalt-polypropylene fibre-reinforced gangue concrete | Incomplete data indicate that coal gangue is accumulated in China, with over 2000 gangue hills covering an area exceeding 200,000 mu and an annual growth rate surpassing 800 million tons. This accumulation not only signifies a substantial waste of resources but also poses a significant danger to the environment. Utilizing coal gangue as an aggregate in the production of coal-gangue concrete offers an effective avenue for coal-gangue recycling. However, compared with ordinary concrete, the strength and ductility of coal-gangue concrete require enhancement. Due to coal-gangue concrete having higher brittleness and lower deformation resistance than ordinary concrete, basalt fibre (BF) is a green, high-performance fibre that exhibits excellent bonding properties with cement-based materials, and polypropylene fibre (PF) is a flexible fibre with high deformability; thus, we determine if adding BF and PF to coal-gangue concrete can enhance its ductility and strength. In this paper, the stress-strain curve trends of different hybrid basalt-polypropylene fibre-reinforced coal-gangue concrete (HBPRGC) specimens under uniaxial compression are studied when the matrix strengths are C20 and C30. The effects of BF and PF on the mechanical and energy conversion behaviours of coal-gangue concrete are analysed. The results show that the ductile deformation of coal-gangue concrete can be markedly enhanced at a 0.1% hybrid-fibre volume content; HBPRGC-20-0.1 and HBPRGC-30-0.1 have elevations of 53.66% and 51.45% in total strain energy and 54.11% and 50% in dissipative energy, respectively. And HBPRGC-20-0.2 and HBPRGC-30-0.2 have elevations of 31.95% and 30.32% in total strain energy and -3.46% and 28.71% in dissipative energy, respectively. With hybrid-fibre volume content increased, the elastic modulus, the total strain energy, and the dissipative energy all show a downward trend. Therefore, 0.1% seems to be the optimum hybrid-fibre volume content for well-enhancing the ductility and strength of coal-gangue concrete. Finally, the damage evolution and deformation trends of coal-gangue concrete doped with fibre under uniaxial action are studied theoretically, and the constitutive model and damage evolution equation of HBPRGC are established based on Weibull theory The model and the equation are in good agreement with the experimental results. | 2024 | Article | Yang, Yu; Xin, Changhao; Sun, Yidan; Di, Junzhen; Liang, Pengfei; Kim, Kang Su | APPLIED SCIENCES-BASEL | Peoples R China | 10.3390/app14010453 | 0 | incomplete indicate coal gangue accumulated china number gangue hill covering area exceeding number number mu annual growth rate surpassing number million ton accumulation signifies substantial waste resource also pose significant danger environment utilizing coal gangue aggregate production coal gangue concrete offer effective avenue coal gangue recycling however compared ordinary concrete strength ductility coal gangue concrete require enhancement due coal gangue concrete higher brittleness lower deformation resistance ordinary concrete basalt fibre bf green high performance fibre exhibit excellent bonding property cement based material polypropylene fibre pf flexible fibre high deformability thus determine adding bf pf coal gangue concrete enhance ductility strength paper stress strain curve trend different hybrid basalt polypropylene fibre reinforced coal gangue concrete hbprgc specimen uniaxial compression studied matrix strength c20 c30 effect bf pf mechanical energy conversion behaviour coal gangue concrete analysed show ductile deformation coal gangue concrete markedly enhanced number number percent hybrid fibre volume content hbprgc number number number hbprgc number number number elevation number number percent number number percent total strain energy number number percent number percent dissipative energy respectively hbprgc number number number hbprgc number number number elevation number number percent number number percent total strain energy number number percent number number percent dissipative energy respectively hybrid fibre volume content increased elastic modulus total strain energy dissipative energy show downward trend therefore number number percent seems optimum hybrid fibre volume content well enhancing ductility strength coal gangue concrete finally damage evolution deformation trend coal gangue concrete doped fibre uniaxial action studied theoretically constitutive model damage evolution equation hbprgc established based weibull theory model equation good agreement experimental
local vibration testing and damage evaluation for rc bridge decks | The effectiveness of local (through-thickness) vibration testing, using a portable vibrator, is examined for determining damage locations and conditions within reinforced concrete (RC) bridge decks. The local vibration tests were conducted on deck specimens containing voids, for measuring resonant frequency during standing vibration. Wave propagation analyses based on a finite difference time domain (FDTD) method were then used to interpret the experimental results. It was shown that diffraction of waves around the void decreased the resonant frequency as the void size increased. As practical examples, local vibration tests were conducted on a deteriorated, decommissioned RC deck and bridge decks in service. The tests indicated that local resonant frequency was decreased by internal cracks within the deck. Resonant frequency distributions of the decks were also determined. The testing method is found to be applicable to detecting damage within actual bridge decks, even when the deck surfaces are covered with asphalt overlays and carbon fiber sheets. Moreover, periodic measurements could be used to evaluate the rate of deterioration of the bridge deck. (C) 2020 American Society of Civil Engineers. | 2020 | Article | Naito, Hideki; Sugiyama, Ryosuke; Bolander, John E. | JOURNAL OF STRUCTURAL ENGINEERING | Japan | 10.1061/(asce)st.1943-541x.0002740 | 0 | effectiveness local thickness vibration testing using portable vibrator examined determining damage location condition within reinforced concrete rc bridge deck local vibration test conducted deck specimen containing void measuring resonant frequency standing vibration wave propagation analysis based finite difference time domain fdtd method used interpret experimental shown diffraction wave around void decreased resonant frequency void size increased practical example local vibration test conducted deteriorated decommissioned rc deck bridge deck service test indicated local resonant frequency decreased internal crack within deck resonant frequency distribution deck also determined testing method found applicable detecting damage within actual bridge deck even deck surface covered asphalt overlay carbon fiber sheet moreover periodic measurement could used evaluate rate deterioration bridge deck c number american society civil engineer
mechanical durability and microstructural properties of sustainable high strength mortars ?ncorporated basalt fiber and copper slag: taguchi optimization | This study produced high strength and low CO2 emission mortars using copper slag (CS) as aggregate and Supplementary Cementitious Materials (SCMs). It aims to develop a more environmentally friendly product by using CS both as aggregate and SCMs simultaneously. In addition, it is reinforced with basalt fiber (BF) so that copper waste does not adversely affect its mechanical and durability properties. Taguchi L18 orthogonal test matrix was used in the experimental study. CS was used at 25 and 50% instead of natural aggregate, 7.5%, and 15% instead of cement. BF was added to the mixture in 6 and 12 mm lengths at 1, 2, and 3 ratios. 91-day compressive strengths of the mixtures vary between 41 and 77 MPa. As a result of the optimization, a mixture with a 91-day compressive strength of 81 MPa was obtained. Na2SO4-induced expansions decreased if 15% CS was used instead of cement. Since the water absorption of CS is lower than that of natural aggregate, excessive strength losses after freezing-thawing are prevented. When CS is used as aggregate, drying shrinkage values increase because it reduced the aggregate volume. Air voids smaller than 200 nm were observed in SEM images. It is appropriate to use 7.5% when CS instead of cement and up to 25% when used instead of aggregate. On the other hand, it is appropriate to use up to 2% of BF at a length of 6 mm. Mixtures with a compressive strength of 50 MPa and above can be produced by using CS. | 2022 | Article | Abu Aeshah, Mohammed Naji Ahmed; Kaplan, Gokhan | CONSTRUCTION AND BUILDING MATERIALS | Turkey | 10.1016/j.conbuildmat.2022.127815 | 0 | produced high strength low co2 emission mortar using copper slag c aggregate supplementary cementitious material scms aim develop environmentally friendly product using c aggregate scms simultaneously addition reinforced basalt fiber bf copper waste adversely affect mechanical durability property taguchi l18 orthogonal test matrix used experimental c used number number percent instead natural aggregate number number percent number percent instead cement bf added mixture number number mm length number number number ratio number day compressive strength mixture vary number number mpa result optimization mixture number day compressive strength number mpa obtained na2so4 induced expansion decreased number percent c used instead cement since water absorption c lower natural aggregate excessive strength loss freezing thawing prevented c used aggregate drying shrinkage value increase reduced aggregate volume air void smaller number nm observed sem image appropriate use number number percent c instead cement number percent used instead aggregate hand appropriate use number percent bf length number mm mixture compressive strength number mpa produced using c
pineapple fruit residue-based nanofibre composites: preparation and characterizations | Natural fibre composites are widespread for being eco-friendly and having unique properties. This study prepared nanocomposites by water evaporation using cellulose nanofibres (CNFs) as fillers and natural rubber (NR) latex as the matrix. Here, CNFs were extracted from the pineapple fruit residue, a waste material in juice industries. These fibre-reinforced nanocomposites were prepared under three different weight/volume percentages (5%, 10%, and 15%) and analysed for their mechanical and thermal properties. Furthermore, the morphology and distribution of CNFs in the NR matrix were examined by scanning electron microscopy and Fourier transform-infrared (FT-IR) analysis. The study found that CNFs were randomly oriented and evenly distributed in the nanocomposite. CNFs were detected by FT-IR spectroscopy in the NR matrix, as indicated by absorption peaks at 1,033 and 1,057 cm(-1). Thermogravimetric analysis reveals increased thermal stability with more CNFs. Tensile strength and elastic modulus also increase. Pineapple fruit residue-based CNFs enhance mechanical and thermal properties of NR composites and can be considered an ideal natural reinforcing material. | 2023 | Article | Jayaprakash, Sajithkumar K.; Chellappan, Suchith; Prasannan, Sruthi A.; Padil, Vinod V. T. | E-POLYMERS | India | 10.1515/epoly-2023-0094 | 0 | natural fibre composite widespread eco friendly unique property prepared nanocomposites water evaporation using cellulose nanofibres cnfs filler natural rubber nr latex matrix cnfs extracted pineapple fruit residue waste material juice industry fibre reinforced nanocomposites prepared three different weight volume percentage number percent number percent number percent analysed mechanical thermal property furthermore morphology distribution cnfs nr matrix examined scanning electron microscopy fourier transform infrared ft ir found cnfs randomly oriented evenly distributed nanocomposite cnfs detected ft ir spectroscopy nr matrix indicated absorption peak number number number number cm number thermogravimetric reveals increased thermal stability cnfs tensile strength elastic modulus also increase pineapple fruit residue based cnfs enhance mechanical thermal property nr composite considered ideal natural reinforcing material
electrochemical performance of bridge molecule-reinforced activated carbon fiber-m-aminobenzenesulfonic acid-polyaniline for braidable-supercapacitor application | The bridge molecule-reinforced activated carbon fiber-m-aminobenzenesulfonic acid-polyaniline (ACF-mABSAPANI) is designed and fabricated as braidable-supercapacitor electrode to achieve long cycle life and high capacitive performance. The mABSA acts as bridge molecule to form amide bond between mABSA and ACF, as well as sulfonamide bond between mABSA and PANI, which is confirmed by infrared spectrometer and X-ray photoelectron spectroscopy. The interfacial interaction between ACF and PANI is enhanced by chemical bonding, thus alleviating the shedding of polyaniline and improving the cycle life of ACF-mABSA-PANI. The electrostatic potential and Mulliken charge analysis calculations indicate that ACF-mABSA-PANI has an extended delocalized 7C-7C conjugation system. The bridge molecule of mABSA improves the free electron migration efficiency between PANI and ACF, leading to an increase in the specific capacitance of ACF-mABSA-PANI. As a result, ACF-mABSAPANI presents much higher specific capacitance of 599.3F/g at 0.5 A/g and much higher capacitance retention ratio of 93.8 % after 2000 charge/discharge cycles at 2 A/g while ACF-PANI only keeps 335.0F/g and 54.4 %. Braidable-supercapacitor based on ACF-mABSA-PANI electrode provides an energy density of 39.83 Wh kg- 1 at a power density of 900 W kg 1 and maintains a high capacitance retention of 78.1 % after 2000 charge/discharge cycles at 2 A/g. Well-designed ACF-mABSA-PANI presents the potential and promising application for wearable electrochemical energy storage devices. | 2023 | Article | Zhu, Huijuan; Xie, Yibing | CHEMICAL ENGINEERING JOURNAL | Peoples R China | 10.1016/j.cej.2023.147416 | 1 | bridge molecule reinforced activated carbon fiber aminobenzenesulfonic acid polyaniline acf mabsapani designed fabricated braidable supercapacitor electrode achieve long cycle life high capacitive performance mabsa act bridge molecule form amide bond mabsa acf well sulfonamide bond mabsa pani confirmed infrared spectrometer x ray photoelectron spectroscopy interfacial interaction acf pani enhanced chemical bonding thus alleviating shedding polyaniline improving cycle life acf mabsa pani electrostatic potential mulliken charge calculation indicate acf mabsa pani extended delocalized 7c 7c conjugation system bridge molecule mabsa improves free electron migration efficiency pani acf leading increase specific capacitance acf mabsa pani result acf mabsapani present much higher specific capacitance number 3f g number number g much higher capacitance retention ratio number number percent number charge discharge cycle number g acf pani keep number 0f g number number percent braidable supercapacitor based acf mabsa pani electrode provides energy density number number wh kg number power density number w kg number maintains high capacitance retention number number percent number charge discharge cycle number g well designed acf mabsa pani present potential promising application wearable electrochemical energy storage device
experimental and numerical studies on two-point incremental forming of woven fabric composite sheet | Stamping of fiber reinforced plastic (FRP) composite sheet, especially the woven fabrics and their prepregs, has been extensively researched. However, for small-batch production, high cost and long cycle due to design of complicated molds are still critical issues in composite manufacturing. In this paper, a novel hybrid process is proposed to reduce manufacturing costs and cycles of composite parts in small-batch production with the combination of incremental sheet forming and autoclave process. To verify the process feasibility, two-point incremental sheet forming of a typical pyramid part using plain fabric prepreg was preliminarily studied through experimental and numerical methods. A metal-fiber-metal (MFM) sandwich panel configuration con-sisting of two dummy sheets and core fabric prepreg layer was used to prevent the woven fabric from directly contacting the forming tool and support die, which can avoid viscous friction and guarantee the practicability of the ISF process. Based on the mechanical properties of the plain weave obtained from uniaxial tension and bias extension tests, a continuous approach-based finite element model (FEM) was established in PAM-FORM. Next, cross section profiles, peripheral outlines and shear angle distributions were extracted from experimental and simulation results. The corresponding comparison results were used to evaluate prediction accuracy of the established FE model. Finally, the influence of fabric layer on dummy sheets, fabric deformation history and the influence of friction coefficient on simulation results were analyzed. | 2023 | Article | Xu, Peng; Li, Xiaoqiang; Feng, Fei; Li, Xiaobing; Yang, Yanfeng | JOURNAL OF MANUFACTURING PROCESSES | Peoples R China | 10.1016/j.jmapro.2022.11.049 | 0 | stamping fiber reinforced plastic frp composite sheet especially woven fabric prepregs extensively researched however small batch production high cost long cycle due design complicated mold still critical issue composite manufacturing paper novel hybrid process proposed reduce manufacturing cost cycle composite part small batch production combination incremental sheet forming autoclave process verify process feasibility two point incremental sheet forming typical pyramid part using plain fabric prepreg preliminarily studied experimental numerical metal fiber metal mfm sandwich panel configuration con sisting two dummy sheet core fabric prepreg layer used prevent woven fabric directly contacting forming tool support die avoid viscous friction guarantee practicability isf process based mechanical property plain weave obtained uniaxial tension bias extension test continuous approach based finite element model fem established pam form next cross section profile peripheral outline shear angle distribution extracted experimental simulation corresponding comparison used evaluate prediction accuracy established fe model finally influence fabric layer dummy sheet fabric deformation history influence friction coefficient simulation analyzed
low carbon lining for tunnelling precast segment how fibre reinforced concrete could facilitate this achievement | Concrete is recognized as the second most widely consumed commodity on the planet after water. It also contributes approximately 8% of global carbon emissions; the main source of these emissions is the manufacture of Ordinary Portland Cement (CEM I) (Ref1). In a tunnelling project, it is generally considered that 60% to 70% of embodied carbon is contained in the concrete linings of the shafts and tunnels. Therefore, it is of paramount importance, that the tunnelling industry does its utmost to significantly reduce the use of cement in all applications - segmental linings, in-situ linings, sprayed concrete and annulus grouts. This is the reason why a great challenge for the coming years will be develop solution for low carbon lining. Recent projects have demonstrated that structural ductility, durability and sustainability are going hand to hand. This combined approach will be clearly a new booster for FRC (Fibre Reinforced Concrete) tunnel lining. This paper will provide the current state of the art and return of experience of detail recent cases studies showing how steel fiber reinforced precast segment participate reach the low carbon lining requirement. | 2022 | Article | De Rivaz, Benoit | GALLERIE E GRANDI OPERE SOTTERRANEE | Belgium |  | 0 | concrete recognized second widely consumed commodity planet water also contributes approximately number percent global carbon emission main source emission manufacture ordinary portland cement cem ref1 tunnelling project generally considered number percent number percent embodied carbon contained concrete lining shaft tunnel therefore paramount importance tunnelling industry utmost significantly reduce use cement application segmental lining situ lining sprayed concrete annulus grout reason great challenge coming year develop solution low carbon lining recent project demonstrated structural ductility durability sustainability going hand hand combined approach clearly new booster frc fibre reinforced concrete tunnel lining paper provide current state art return experience detail recent case study showing steel fiber reinforced precast segment participate reach low carbon lining requirement
formation and properties of textile biocomposites with pla matrix reinforced with flax and flax/pla weft knitted fabrics | Eco-friendly textile biocomposites with PLA matrix reinforced with flax and flax/PLA weft knitted fabrics without any additional chemical treatment were prepared in this study. Five different kinds of samples were manufactured and investigated: (i) pure PLA sheet and (ii-v) PLA matrix reinforced with weft knits (ii) single jersey flax knit, (iii) single jersey flax/PLA knit, (iv) double single jersey flax knit, (v) double single jersey flax/PLA knit. Tensile and flexural properties of PLA biocomposites with weft knitted fabrics were higher than pure PLA sheet. The highest properties exhibit PLA biocomposites reinforced with single jersey flax knitted fabric. Differential scanning calorimetry (DSC) showed that crystallization rate of PLA matrix is enhanced with the presence of reinforced material - flax knit. It is possible to do an assumption that flax fibre can act as nucleating agents during the crystallization process. | 2015 | Article | Adomaviciute, Erika; Baltusnikaite, Julija; Jonaitiene, Vaida; Stanys, Sigitas | FIBRES & TEXTILES IN EASTERN EUROPE | Lithuania | 10.5604/12303666.1151886 | 1 | eco friendly textile biocomposites pla matrix reinforced flax flax pla weft knitted fabric without additional chemical treatment prepared five different kind sample manufactured investigated pure pla sheet ii v pla matrix reinforced weft knit ii single jersey flax knit iii single jersey flax pla knit iv double single jersey flax knit v double single jersey flax pla knit tensile flexural property pla biocomposites weft knitted fabric higher pure pla sheet highest property exhibit pla biocomposites reinforced single jersey flax knitted fabric differential scanning calorimetry dsc showed crystallization rate pla matrix enhanced presence reinforced material flax knit possible assumption flax fibre act nucleating agent crystallization process
hybrid bio-composites reinforced with sisal-glass fibres and portland cement particles: a statistical approach | The hybrid configuration of bio-reinforced composites has established a new extended boundary for the development of pro-ecological technologies due to light weight, moderate specific strength, low cost, environmental benefits, and potential applications of natural components. This work investigates the physical and mechanical properties of hybrid composites made of sisal/glass fibres and Portland cement inclusions. A full factorial design was generated to identify the effects of the stacking sequence and cement particles on the flexural strength, flexural stiffness, apparent density, apparent porosity and water absorption of the composites. The significant contributions of these main factors and their interactions were determined via Design of Experiments (DoE) and Analysis of Variance (ANOVA). The fracture features and damage mechanisms of hybrid composite were also reported. The inclusion of cement microparticles led to an increased apparent porosity, as well as enhanced water absorption, flexural stiffness and flexural strength of the hybrid composites. The mechanical properties were strongly dependent on the fibre stacking sequence, which accounts for approximately 98% of the effects observed. Moreover, the stacking sequence affected the damage mechanism of the bio-composites. Finally, the replacement of glass fibres by unidirectional sisal reinforcements may potentially improve the specific properties in structural applications with an environmental sustainable footprint. | 2018 | Article | Moni Ribeiro Filho, Sergio Luiz; Oliveira, Pablo Resende; Gomes Vieira, Luciano Machado; Panzera, Tulio Hallak; Santos Freire, Rodrigo Teixeira; Scarpa, Fabrizio | COMPOSITES PART B-ENGINEERING | Brazil | 10.1016/j.compositesb.2018.05.019 | 1 | hybrid configuration bio reinforced composite established new extended boundary development pro ecological technology due light weight moderate specific strength low cost environmental benefit potential application natural component work investigates physical mechanical property hybrid composite made sisal glass fibre portland cement inclusion full factorial design generated identify effect stacking sequence cement particle flexural strength flexural stiffness apparent density apparent porosity water absorption composite significant contribution main factor interaction determined via design experiment doe variance anova fracture feature damage mechanism hybrid composite also reported inclusion cement microparticles led increased apparent porosity well enhanced water absorption flexural stiffness flexural strength hybrid composite mechanical property strongly dependent fibre stacking sequence account approximately number percent effect observed moreover stacking sequence affected damage mechanism bio composite finally replacement glass fibre unidirectional sisal reinforcement may potentially improve specific property structural application environmental sustainable footprint
development of glass-stalks-unsaturated polyester hybrid composites | The aim of this study is to investigate the possibility to use agro-residues of the vinification process as a cheaper and eco-friendly fillers to prepare unsaturated polyester composites for interior design building sector. Experimental unsaturated polyester-based resin composite samples, reinforced with grape stalks, were prepared by a simple casting technique. The glass microspheres were added in the mixing to increase the mechanical and physical properties of the final materials. A silane coupling agent was used to increase the interface adhesion between resin and grape stalks. The samples were subjected to several tests. Unfilled samples were analyzed by Differential Scanning calorimetry (DSC). Prepared silanized and non-silanized composites were completely characterized in order to study the effect of stalk fibers concentration on the mechanical, chemical and physical properties. The results showed that mechanical and physical properties for silanized composites were superior to non-silanized composites. The presence of stalks, up to 50% wt. increased Young's Modulus preserving a satisfactory tensile strength and hardness in comparison with the neat resin properties. Then, the final results showed that grape stalks from winemaking can be satisfactory used as natural filler resource to produce composites for interior furniture. | 2020 | Article | Taurino, R.; De Bortoli, L. S.; Schabbach, M. L.; Bondioli, F. | COMPOSITES COMMUNICATIONS | Italy | 10.1016/j.coco.2020.100428 | 0 | aim investigate possibility use agro residue vinification process cheaper eco friendly filler prepare unsaturated polyester composite interior design building sector experimental unsaturated polyester based resin composite sample reinforced grape stalk prepared simple casting technique glass microspheres added mixing increase mechanical physical property final material silane coupling agent used increase interface adhesion resin grape stalk sample subjected several test unfilled sample analyzed differential scanning calorimetry dsc prepared silanized non silanized composite completely characterized order effect stalk fiber concentration mechanical chemical physical property showed mechanical physical property silanized composite superior non silanized composite presence stalk number percent wt increased young modulus preserving satisfactory tensile strength hardness comparison neat resin property final showed grape stalk winemaking satisfactory used natural filler resource produce composite interior furniture
field issues associated with the use of fiber-reinforced polymer composite bridge decks and superstructures in harsh environments | There has been ample time for the United States to evaluate the use of fiber-reinforced polymer (FRP) composites to serve as bridge decks and superstructures under real-world environmental and operating conditions. This provides a great opportunity to weigh in on the decision to move forward with these materials. By studying the successes and failures, materials and techniques used for the design and construction of these bridges can be improved so that we can move closer to the goals of maintenance-free bridges and service lives exceeding 100 years. Though only a few of these structures are instrumented for structural health monitoring, there are a sufficient number of lessons that can be gleaned from the experiences of various owners during the fabrication, installation, operation, and inspection of these structures. By addressing these issues head-on, advocates will be better equipped to have direct dialogue with those in the profession who remain skeptical about the hidden potential for a construction material that is strong, light, and corrosion resistant. | 2010 | Article | Triandafilou, Louis N.; O'Connor, Jerome S. | STRUCTURAL ENGINEERING INTERNATIONAL | USA | 10.2749/101686610793557663 | 0 | ample time united state evaluate use fiber reinforced polymer frp composite serve bridge deck superstructure real world environmental operating condition provides great opportunity weigh decision move forward material studying success failure material technique used design construction bridge improved move closer goal maintenance free bridge service life exceeding number year though structure instrumented structural health monitoring sufficient number lesson gleaned experience various owner fabrication installation operation inspection structure addressing issue head advocate better equipped direct dialogue profession remain skeptical hidden potential construction material strong light corrosion resistant
newspaper-reinforced plastic composite laminates: mechanical and water uptake characteristics | Several useful composite materials have been developed with natural fiber and plastic matrices, and their commercial viability has been established in terms of adding value to abundant and cheap natural resources. The Macromolecular Research Centre, Jabalpur, India, has recently developed composite from waste newspaper reinforced with plastic material using a prepreg technique wherein the matrix resin consists of resol type phenolic resin (PR) and bifunctional epoxy resin (EP) condensate. Laminates of newspaper and PR-EP condensate were prepared by hot press molding, and the newspaper weight fraction in these composites was varied from 0.30 to 0.65. The mechanical properties of five selected newspaper (PR-EP) condensate composites are reported for parameters such as ultimate tensile strength, elongation, tensile modulus, flexural strength and modulus, and heat deflection temperature (HDT). The water uptake behavior of these composites was examined by constructing water absorption isotherms, and the water diffusion coefficient and water absorption (24 h soak test) were determined. The specific tensile and flexural strengths and modulus properties of newspaper-(PR-EP) condensate composites are found comparable with one prepared elsewhere from recyclable newspaper-reinforced polypropylene thermoplastics. | 1999 | Article; Proceedings Paper | Yadav, P; Nema, A; Varghese, S; Nema, SK | POLYMER ENGINEERING AND SCIENCE | India | 10.1002/pen.11548 | 1 | several useful composite material developed natural fiber plastic matrix commercial viability established term adding value abundant cheap natural resource macromolecular research centre jabalpur india recently developed composite waste newspaper reinforced plastic material using prepreg technique wherein matrix resin consists resol type phenolic resin pr bifunctional epoxy resin ep condensate laminate newspaper pr ep condensate prepared hot press molding newspaper weight fraction composite varied number number number number mechanical property five selected newspaper pr ep condensate composite reported parameter ultimate tensile strength elongation tensile modulus flexural strength modulus heat deflection temperature hdt water uptake behavior composite examined constructing water absorption isotherm water diffusion coefficient water absorption number h soak test determined specific tensile flexural strength modulus property newspaper pr ep condensate composite found comparable one prepared elsewhere recyclable newspaper reinforced polypropylene thermoplastic
comparative analysis of the potential of state-of-the-art lasers and new prototypic high-power beam sources for cutting nonmetals | At Fraunhofer IWS Dresden, different, partially prototypic high-power continuous wave (cw) beam sources for the remote laser processing of nonmetals with galvanometric-driven scanner systems are available. The emitted wavelengths of the lasers cover the range from visible light to mid-infrared. A spectroscopic analysis was performed to gain insight into the processability of typical nonmetal materials with single wavelengths. The wavelength-depending absorption was calculated based on the measured reflectivity and transmissivity of the selected materials. Relating to these results, the theoretic potential of the beam sources was verified in a comparable cutting research. The investigated work pieces are representatives of the groups of thermoplastics and thermosets, fiber-reinforced polymers, glasses, natural fiber textiles, and cellulosic based materials. The laser systems were divided in two groups for the investigation. To get a reference of the processability with state-of-the-art cw systems, a CO2 laser with a wavelength of 10.6 mu m and a solid-state Yb:YAG fiber laser with 1.07 mu m were used. The new prototypic beam sources were a green laser with a wavelength of 0.515 mu m, a CO laser with a range of 5.3-5.8 mu m, and a CO2 laser with 9.3 mu m in a power range from 1 to 1.5 kW. Differences in the possible focusability are caused by the wavelengths and given beam qualities. For a direct comparison, these differences needed to be compensated. To get comparable intensities, the spot diameter in the working distance for each laser was set to 250 mu m. This allows to process the materials with almost the same intensities. Since the laser sources with the short wavelengths offer a better focusability, experiments with the smallest possible focus diameters for the used optics were performed to get an optimized ablation result. Finally, the aim of the research was to evaluate the suitability of the available beam sources for new fields of application. The latest results of experimental and theoretical investigations on the remote laser processing of nonmetals with a wide range of laser wavelength will be presented and discussed. | 2020 | Article | Mickan, Alexander; Rose, Michael; Hauptmann, Jan; Wetzig, Andreas; Leyens, Christoph | JOURNAL OF LASER APPLICATIONS | Germany | 10.2351/7.0000085 | 0 | fraunhofer iw dresden different partially prototypic high power continuous wave cw beam source remote laser processing nonmetal galvanometric driven scanner system available emitted wavelength laser cover range visible light mid infrared spectroscopic performed gain insight processability typical nonmetal material single wavelength wavelength depending absorption calculated based measured reflectivity transmissivity selected material relating theoretic potential beam source verified comparable cutting research investigated work piece representative group thermoplastic thermosets fiber reinforced polymer glass natural fiber textile cellulosic based material laser system divided two group investigation get reference processability state art cw system co2 laser wavelength number number mu solid state yb yag fiber laser number number mu used new prototypic beam source green laser wavelength number number mu co laser range number number number number mu co2 laser number number mu power range number number number kw difference possible focusability caused wavelength given beam quality direct comparison difference needed compensated get comparable intensity spot diameter working distance laser set number mu allows process material almost intensity since laser source short wavelength offer better focusability experiment smallest possible focus diameter used optic performed get optimized ablation result finally aim research evaluate suitability available beam source new field application latest experimental theoretical investigation remote laser processing nonmetal wide range laser wavelength presented discussed
structural performance and analysis of asymmetrically skewed and curved ultra-high performance fibre reinforced concrete slabs | The present study investigates the structural performance of asymmetrically skewed and curved ultra high-performance fibre-reinforced concrete (UHPFRC) slabs/bridge decks through both experimental and theoret-ical investigations. Four slabs were constructed with varying skew and curvature angles and tested under increasing concentrated loading. In addition to the experimental program, closed-form models based on the method of virtual work and Castigliano's second theorem were developed to predict the reaction forces and deflections at the mid-span of the skewed and curved slabs within the linear elastic state. Closed-form solutions were developed based on yield-line theory in conjunction with a mechanics-based moment-rotation model to predict deflections at the ultimate state, and a thorough finite-element analysis implementing non-linear material models in conjunction with damage modelling was performed to observe the full-range structural performance of the slabs. A parametric study was performed to examine the effect of skew and curvature angle on deflection, shear, bending and torsion. The generic analytical procedures and finite-element model were compared against experimental results obtained from the study and results show that the models can be applied to UHPFRC asymmetrically skewed and curved slabs. | 2022 | Article | Ali, M. S. Mohamed; Mahdi, S.; Sheikh, A. H.; Elchalakani, M.; Xie, T. | ENGINEERING STRUCTURES | Australia | 10.1016/j.engstruct.2021.113574 | 0 | present investigates structural performance asymmetrically skewed curved ultra high performance fibre reinforced concrete uhpfrc slab bridge deck experimental theoret ical investigation four slab constructed varying skew curvature angle tested increasing concentrated loading addition experimental program closed form model based method virtual work castigliano second theorem developed predict reaction force deflection mid span skewed curved slab within linear elastic state closed form solution developed based yield line theory conjunction mechanic based moment rotation model predict deflection ultimate state thorough finite element implementing non linear material model conjunction damage modelling performed observe full range structural performance slab parametric performed examine effect skew curvature angle deflection shear bending torsion generic analytical procedure finite element model compared experimental obtained show model applied uhpfrc asymmetrically skewed curved slab
shear performance of the interface of sandwich specimens with fabric-reinforced cementitious matrix vegetal fabric skins | Featured Application The design and manufacturing of sandwich solutions using FRCM vegetal fabric skins improve sustainability because they provide solutions with a lower global carbon footprint.Abstract The utilization of the vegetal fabric-reinforced cementitious matrix (FRCM) represents an innovative approach to composite materials, offering distinct sustainable advantages when compared to traditional steel-reinforced concrete and conventional FRCM composites employing synthetic fibers. This article introduces a design for sandwich solutions based on a core of extruded polystyrene and composite skins combining mortar as a matrix and diverse vegetal fabrics as fabrics such as hemp and sisal. The structural behavior of the resulting sandwich panel is predominantly driven by the interaction between materials (mortar and polyurethane) and the influence of shear connectors penetrating the insulation layer. This study encompasses an experimental campaign involving double-shear tests, accompanied by heuristic bond-slip models for the potential design of sandwich solutions. The analysis extends to the examination of various connector types, including hemp, sisal, and steel, and their impact on the shear performance of the sandwich specimens. The results obtained emphasize the competitiveness of vegetal fabrics in achieving an effective composite strength comparable to other synthetic fabrics like glass fiber. Nevertheless, this study reveals that the stiffness of steel connectors outperforms vegetal connectors, contributing to an enhanced improvement in both stiffness and shear strength of the sandwich solutions. | 2024 | Article | Gil, Lluis; Mercedes, Luis; Mendizabal, Virginia; Bernat-Maso, Ernest | APPLIED SCIENCES-BASEL | Spain | 10.3390/app14020883 | 1 | featured application design manufacturing sandwich solution using frcm vegetal fabric skin improve sustainability provide solution lower global carbon footprint abstract utilization vegetal fabric reinforced cementitious matrix frcm represents innovative approach composite material offering distinct sustainable advantage compared traditional steel reinforced concrete conventional frcm composite employing synthetic fiber article introduces design sandwich solution based core extruded polystyrene composite skin combining mortar matrix diverse vegetal fabric fabric hemp sisal structural behavior resulting sandwich panel predominantly driven interaction material mortar polyurethane influence shear connector penetrating insulation layer encompasses experimental campaign involving double shear test accompanied heuristic bond slip model potential design sandwich solution extends examination various connector type including hemp sisal steel impact shear performance sandwich specimen obtained emphasize competitiveness vegetal fabric achieving effective composite strength comparable synthetic fabric like glass fiber nevertheless reveals stiffness steel connector outperforms vegetal connector contributing enhanced improvement stiffness shear strength sandwich solution
accelerated weathering effects on mechanical, thermal and viscoelastic properties of kenaf/pineapple biocomposite laminates for load bearing structural applications | Natural fibers are exceptional renewable resources to develop biocomposite materials for reducing the negative effects on the environment and producing economical and lightweight materials for load bearing semi-structural applications. The present study is an attempt to develop kenaf/pineapple reinforced bio-epoxy biocomposite and investigates thermo-mechanical and viscoelastic properties under accelerated weathering conditions. The compression molding technique is used to develop biocomposite with four different arrangements of kenaf/pineapple laminates. To perform accelerated weathering, laminates are exposed to ultraviolet radiation and humidity conditions with extreme temperature in weathering tester machine. The tensile, flexural, impact, thermogravimetric analysis, thermal conductivity, viscoelastic properties, and water absorption tests are performed before and after accelerated weathering. The results revealed that the hybridization of kenaf/pineapple laminates showed better interfacial strength and stiffness while reducing the moisture sensitivity under accelerated weathering conditions. The morphology and fracture behavior of biocomposites are examined with scanning electron microscopy. | 2022 | Article | Kumar, Santosh; Saha, Abir; Bhowmik, Sumit | JOURNAL OF APPLIED POLYMER SCIENCE | India | 10.1002/app.51465 | 1 | natural fiber exceptional renewable resource develop biocomposite material reducing negative effect environment producing economical lightweight material load bearing semi structural application present attempt develop kenaf pineapple reinforced bio epoxy biocomposite investigates thermo mechanical viscoelastic property accelerated weathering condition compression molding technique used develop biocomposite four different arrangement kenaf pineapple laminate perform accelerated weathering laminate exposed ultraviolet radiation humidity condition extreme temperature weathering tester machine tensile flexural impact thermogravimetric thermal conductivity viscoelastic property water absorption test performed accelerated weathering revealed hybridization kenaf pineapple laminate showed better interfacial strength stiffness reducing moisture sensitivity accelerated weathering condition morphology fracture behavior biocomposites examined scanning electron microscopy
systematic review on recent studies on sugar cane bagasse and bagasse cellulose polymer composites | Sugar cane bagasse (SCB) is one of the abundant and available natural fibres in many countries as a by-product from sugar cane mills after an extraction of sugar. Attempts have been made to convert this by-product into useful eco-friendly cement-bonded composites and polymer composites, which can be used for various internal and external applications in buildings. Some researchers extracted cellulose from SCB and incorporated it in different polymeric matrices. The investigations included optimization of parameters and chemical treatments such as bagasse content or coupling agents for a production of effective composites. The influence of different parameters on the setting of the composite material such as botanical components of the fibre, thermal or chemical treatment of the fibre and bagasse fibre content have shown enhancement in properties. The recent work cited in this review suggests that SCB can be used to prepare fibre-reinforced polymer composites for commercial use. Furthermore, there seems to be a little research done on the application of SCB nanocellulose-polymer composites. In fact, this review discusses the current state of SCB as filler in polymer composites with citation of the latest research. It furthermore exposes more research options for SCB and its ash. | 2018 | Review | Motaung, Tshwafo E.; Mochane, Mokgaotsa J. | JOURNAL OF THERMOPLASTIC COMPOSITE MATERIALS | South Africa | 10.1177/0892705717738292 | 0 | sugar cane bagasse scb one abundant available natural fibre many country product sugar cane mill extraction sugar attempt made convert product useful eco friendly cement bonded composite polymer composite used various internal external application building researcher extracted cellulose scb incorporated different polymeric matrix investigation included optimization parameter chemical treatment bagasse content coupling agent production effective composite influence different parameter setting composite material botanical component fibre thermal chemical treatment fibre bagasse fibre content shown enhancement property recent work cited review suggests scb used prepare fibre reinforced polymer composite commercial use furthermore seems little research done application scb nanocellulose polymer composite fact review discus current state scb filler polymer composite citation latest research furthermore expose research option scb ash
improvement of the mechanical properties of plant fiber-reinforced composites through hybridization | The most important reason why natural fibers are not sufficiently involved in applications is the large scattering of their properties. In addition, it is very difficult to find one kind of natural fiber which has perfect mechanical properties like synthetic fibers. Here, we aimed to find solutions by developing a hybrid composite according to the expectations in the field of application. With this method, desired mechanical properties can be designed, and the weak properties can be improved. To be able to examine this method, we used two different fibers which have different mechanical characteristics. The mechanical properties were measured with three-point bending and impact resistance tests. According to the results, the flexural strength of the jute-reinforced composites (JC) has been improved by 44-71% using luffa fiber hybridization method. On the other hand, it has been observed that the impact resistance of the same specimens of JC has been improved by 51-83%. These results revealed that it is possible to improve the mechanical properties of the composites with hybridization. In conclusion, our study shows that bio-composites can be designed according to the requirement of the application. Hence, the application areas of bio-composites can be widened with increased usage rates. | 2022 | Article | Genc, Garip; Ozdemir, Yasin | JOURNAL OF NATURAL FIBERS | Turkey | 10.1080/15440478.2020.1821295 | 1 | important reason natural fiber sufficiently involved application large scattering property addition difficult find one kind natural fiber perfect mechanical property like synthetic fiber aimed find solution developing hybrid composite according expectation field application method desired mechanical property designed weak property improved able examine method used two different fiber different mechanical characteristic mechanical property measured three point bending impact resistance test according flexural strength jute reinforced composite jc improved number number percent using luffa fiber hybridization method hand observed impact resistance specimen jc improved number number percent revealed possible improve mechanical property composite hybridization show bio composite designed according requirement application hence application area bio composite widened increased usage rate
influence of insufficient early-age strength of uhpfrc on rehabilitation of osds | Recently, an UHPFRC overlayer was employed for the rehabilitation of orthotropic steel bridge decks. To minimize the interruption on operation, the strengthened bridges were reopened to traffic only a few days after casting. As a result, the traffic loads may generate a stress in UHPFRC with a magnitude higher than the early-age cracking strength. Therefore, this study focuses on assessing the influences of applying load at early age on the performance of OSDs overlaid with UHPFRC based on a 3-dimensional finite element method. In this method, the elastic, strain-hardening and strain-softening domains of the stress to strain relation of UHPFRC under tension are considered with a smeared crack model. The cracking and ultimate tensile strengths are reduced to different levels to simulate the insufficient strength development in the early age. It is found that the UHPFRC overlay which should be intact if the designed strengths can be developed may crack due to applying load at early age, and the cracked region exhibits a clear enlarged trend with the increasing reduction rate of the tensile properties. As the degradation rate of fiber reinforced cementitious material increases remarkably after cracking, all the observations emphasize the significance of considering the early-age strength of UHPFRC in engineering applications. However, attributed to the high tensile strengths and the strain-hardening behavior after cracking, the cracks propagate in a relatively speed along the depth direction, which makes UHFPRC more superior to other cementitious materials, e.g. concrete, steel fiber reinforced concrete (SFRC), and engineering cementitious composites (ECC). | 2021 | Proceedings Paper | Deng, P. R.; Matsumoto, T.; Kaminishi, H.; Gouda, Y. | BRIDGE MAINTENANCE, SAFETY, MANAGEMENT, LIFE-CYCLE SUSTAINABILITY AND INNOVATIONS | Japan | 10.1201/9780429279119-388 | 0 | recently uhpfrc overlayer employed rehabilitation orthotropic steel bridge deck minimize interruption operation strengthened bridge reopened traffic day casting result traffic load may generate stress uhpfrc magnitude higher early age cracking strength therefore focus assessing influence applying load early age performance osds overlaid uhpfrc based number dimensional finite element method method elastic strain hardening strain softening domain stress strain relation uhpfrc tension considered smeared crack model cracking ultimate tensile strength reduced different level simulate insufficient strength development early age found uhpfrc overlay intact designed strength developed may crack due applying load early age cracked region exhibit clear enlarged trend increasing reduction rate tensile property degradation rate fiber reinforced cementitious material increase remarkably cracking observation emphasize significance considering early age strength uhpfrc engineering application however attributed high tensile strength strain hardening behavior cracking crack propagate relatively speed along depth direction make uhfprc superior cementitious material e g concrete steel fiber reinforced concrete sfrc engineering cementitious composite ecc
normal-weight concrete with improved stress-strain characteristics reinforced with dispersed coconut fibers | According to the sustainable development concept, it is necessary to solve the issue of replacing fiber from synthetic materials with natural, environmentally friendly, and cheap-to-manufacture renewable resources and agricultural waste. Concrete is the primary material for which fibers are intended. Therefore, the use of vegetable waste in concrete is an essential and urgent task. Coconut fiber has attracted attention in this matter, which is a by-product of the processing of coconuts and makes it relevant. This work aims to investigate the experimental base for the strength properties of dispersed fiber-reinforced concrete with coconut fibers, as well as the influence of the fiber percentage on the mechanical, physical, and deformation characteristics. The samples were made of concrete with a compressive strength at 28 days from 40 to 50 MPa. The main mechanical characteristics such as strength in compression (cubic and prismatic) and tension (axial and bending), as well as the material's compressive and tensile strains, were investigated. The percentage of reinforcement with coconut fibers was taken in the range of 0% to 2.5% with an increment of 0.25 wt.%. Tests were carried out 28 days after the manufacture. The microstructure of the resulting compositions was investigating using the electron microscopy method. The most rational percentage of coconut fibers was obtained at 1.75%. The increase in mechanical indicators was 24% and 26% for compression and axial compression, respectively, and 42% and 43% for tensile bending and axial tension, respectively. The ultimate strains in compression were raised by 46% and in tension by 51%. The elastic modulus was increased by 16%. | 2022 | Article | Shcherban', Evgenii M.; Stel'makh, Sergey A.; Beskopylny, Alexey N.; Mailyan, Levon R.; Meskhi, Besarion; Shilov, Alexandr A.; Chernil'nik, Andrei; Ozkilic, Yasin Onuralp; Aksoylu, Ceyhun | APPLIED SCIENCES-BASEL | Russia | 10.3390/app122211734 | 0 | according sustainable development concept necessary solve issue replacing fiber synthetic material natural environmentally friendly cheap manufacture renewable resource agricultural waste concrete primary material fiber intended therefore use vegetable waste concrete essential urgent task coconut fiber attracted attention matter product processing coconut make relevant work aim investigate experimental base strength property dispersed fiber reinforced concrete coconut fiber well influence fiber percentage mechanical physical deformation characteristic sample made concrete compressive strength number day number number mpa main mechanical characteristic strength compression cubic prismatic tension axial bending well material compressive tensile strain investigated percentage reinforcement coconut fiber taken range number percent number number percent increment number number wt percent test carried number day manufacture microstructure resulting composition investigating using electron microscopy method rational percentage coconut fiber obtained number number percent increase mechanical indicator number percent number percent compression axial compression respectively number percent number percent tensile bending axial tension respectively ultimate strain compression raised number percent tension number percent elastic modulus increased number percent
field performance of the fiber-reinforced polymer deck of a truss bridge | The MD 24 Bridge over Deer Creek in Harford County, Md., was one of the projects chosen by the Federal Highway Administration's Innovative Bridge Research and Construction Program for bridge deck replacement by fiber-reinforced polymer (FRP) composites. A thorough discussion is presented on Maryland State Highway Administration's first bridge rehabilitation project utilizing a FRP deck. The discussion includes design details, installation procedure, construction methods and in situ load testing with a wireless monitoring system. The research team installed a monitoring system to record the effects of live loads on the bridge system, including truss members, steel stringers, and plate action of the FRP deck. Finite-element models were also used in this phase. Dynamic effects of the FRP system, composite action between steel stringers and the FRP deck as well as the effective width and distribution factors of stringers were obtained and compared with the AASHTO specifications. Recommendations are also offered on improving the design details based on this experience. | 2007 | Article | Fu, Chung C.; AlAyed, Hamed; Amde, Amde M.; Robert, Jeff | JOURNAL OF PERFORMANCE OF CONSTRUCTED FACILITIES | USA | 10.1061/(asce)0887-3828(2007)21:1(53) | 0 | md number bridge deer creek harford county md one project chosen federal highway administration innovative bridge research construction program bridge deck replacement fiber reinforced polymer frp composite thorough discussion presented maryland state highway administration first bridge rehabilitation project utilizing frp deck discussion includes design detail installation procedure construction situ load testing wireless monitoring system research team installed monitoring system record effect live load bridge system including truss member steel stringer plate action frp deck finite element model also used phase dynamic effect frp system composite action steel stringer frp deck well effective width distribution factor stringer obtained compared aashto specification recommendation also offered improving design detail based experience
structural behavior of sandwich beams with flax fiber-reinforced polymer faces and cardboard cores under monotonic and impact loads | To meet the ever-increasing demand for more environmentally conscious building designs, it is important that sustainable building material options be available. Natural and recycled materials can be used in sandwich panels to reduce their environmental footprint. This study featured experiments with 12 sandwich beams constructed with flax fiber-reinforced polymer (FFRP) faces and recycled corrugated cardboard cores under monotonic and impact loading. Each sandwich beam was 1,200 mm long and 150 mm wide, and was constructed of two-layer FFRP faces and a 75-mm-thick corrugated cardboard core. Six specimens were prepared using a plain cardboard core and six with a waxed cardboard core. Two separate test methods were employed in this study: a three-point bending test and a drop-weight impact test. Three specimens of each type with a span length of 1,120 mm of each type were tested under monotonic load. The load was applied through a 150-mm-wide steel hollow structural section (HSS) and was measured with a 250 kN load cell. The midspan deflection was measured with a string potentiometer, and the strains in the top and bottom faces at midspan were measured using strain gauges. The monotonic test data were recorded at a rate of 10 Hz. Three specimens of each type were tested under a drop-weight impact load. The drop weight was applied to the midspan. To match the monotonic tests, the drop weight was affixed with a 150 mm HSS loading surface. The midspan displacement was measured with a fast-action string potentiometer, and the midspan face strains were measured using strain gauges. The impact data were recorded at a rate of 25 kHz. In addition, each impact test was filmed with high-speed video (500 frames per second). The residual monotonic flexural behavior after impact was also investigated for specimens that survived the impact testing (that is, they were additionally tested under monotonic three-point bending). The results of the tests were compared with the results of similar tests on sandwich beams with conventional petroleum-based foam cores and showed that the cardboard core beams behaved similarly to the foam core beams. It was determined that core manufacturing and specimen preparation had a significant effect on the overall specimen behavior and potentially caused premature failure in some of the tests. The residual monotonic tests of the specimens after impact showed that there was no significant reduction in specimen strength or stiffness after an impact event. Existing models used for predicting the behavior of foam-core FFRP sandwich beams were used to predict the behavior of the cardboard specimens tested in this study. | 2020 | Article | Betts, Dillon; Sadeghian, Pedram; Fam, Amir | JOURNAL OF ARCHITECTURAL ENGINEERING | Canada | 10.1061/(asce)ae.1943-5568.0000409 | 0 | meet ever increasing demand environmentally conscious building design important sustainable building material option available natural recycled material used sandwich panel reduce environmental footprint featured experiment number sandwich beam constructed flax fiber reinforced polymer ffrp face recycled corrugated cardboard core monotonic impact loading sandwich beam number number mm long number mm wide constructed two layer ffrp face number mm thick corrugated cardboard core six specimen prepared using plain cardboard core six waxed cardboard core two separate test employed three point bending test drop weight impact test three specimen type span length number number mm type tested monotonic load load applied number mm wide steel hollow structural section hs measured number kn load cell midspan deflection measured string potentiometer strain top bottom face midspan measured using strain gauge monotonic test recorded rate number hz three specimen type tested drop weight impact load drop weight applied midspan match monotonic test drop weight affixed number mm hs loading surface midspan displacement measured fast action string potentiometer midspan face strain measured using strain gauge impact recorded rate number khz addition impact test filmed high speed video number frame per second residual monotonic flexural behavior impact also investigated specimen survived impact testing additionally tested monotonic three point bending test compared similar test sandwich beam conventional petroleum based foam core showed cardboard core beam behaved similarly foam core beam determined core manufacturing specimen preparation significant effect overall specimen behavior potentially caused premature failure test residual monotonic test specimen impact showed significant reduction specimen strength stiffness impact event existing model used predicting behavior foam core ffrp sandwich beam used predict behavior cardboard specimen tested
composite grid stiffeners direct digital manufacture of continuous fiber reinforced thermoplastic high aspect ratio composite grid stiffeners with radically reduced tooling | As an alternative to traditional composite sandwich panels, grid stiffened laminates using continuous fiber in the stiffeners have the potential to demonstrate high out -of-plane stiffness to weight and allow new opportunities related to high performance design. However, only limited results have been presented on the production of high aspect ratio grid stiffeners, and the majority of the previous efforts have required a significant investment in tooling. Thus, while promising, the traditional methods of producing composite grid stiffened structures require complex tooling to develop the geometry, position, and orientation of the stiffening ribs. This study demonstrates the use of direct digital manufacture to produce continuous fiber reinforced high aspect ratio composite grid stiffeners, from glass fiber/thermoplastic commingled tow feedstock, with radically reduced tooling requirements. Stiffener specimens with a height to width aspect ratio of 6:1 were produced by consolidating 80 layers of commingled tow onto a flat tooling plate using an automated continuous fiber extrusion system. The method of placement and consolidation is described, and process parameters are shown to enable the production of high-quality specimens without complex tooling. The quality through the height of printed stiffeners was evaluated by the experimental measurement of fiber volume fraction and void content and by optical microscopy. The results of this study suggest that the application of direct digital manufacture to the placement and consolidation of commingled tow for the fabrication of high aspect ratio grid stiffeners, without the need for tooling, can readily achieve fiber volume fractions greater than 50% and void fractions as low as 5%. | 2023 | Article | Hogan, Steven J.; Radford, Donald W. | SAMPE JOURNAL | USA |  | 0 | alternative traditional composite sandwich panel grid stiffened laminate using continuous fiber stiffener potential demonstrate high plane stiffness weight allow new opportunity related high performance design however limited presented production high aspect ratio grid stiffener majority previous effort required significant investment tooling thus promising traditional producing composite grid stiffened structure require complex tooling develop geometry position orientation stiffening rib demonstrates use direct digital manufacture produce continuous fiber reinforced high aspect ratio composite grid stiffener glass fiber thermoplastic commingled tow feedstock radically reduced tooling requirement stiffener specimen height width aspect ratio number number produced consolidating number layer commingled tow onto flat tooling plate using automated continuous fiber extrusion system method placement consolidation described process parameter shown enable production high quality specimen without complex tooling quality height printed stiffener evaluated experimental measurement fiber volume fraction void content optical microscopy suggest application direct digital manufacture placement consolidation commingled tow fabrication high aspect ratio grid stiffener without need tooling readily achieve fiber volume fraction greater number percent void fraction low number percent
mechanical performance of cement bound granular mixtures using recycled aggregate and coconut fiber | Featured Application Cement bound granular mixtures for base and sub-base layers of road pavements. Construction and demolition waste (CDW) and coconut husk are frequently discharged into landfills, creating an environmental problem. However, the CDW can be used to obtain good-quality recycled aggregates (RA), and the coconut husk can be processed into coconut fiber (CF). These materials can be used in the construction of cement bound granular mixtures (CBGM) to be applied as base and sub-base layers of road pavements. Such a large-scale application would bring value to these materials and reduce the extraction of non-renewable natural resources. In this work, the mechanical performance of CBGM with RA and CF reinforcement was evaluated and compared with a conventional CBGM with natural aggregate (NA). The mechanical performance was assessed through the immediate bearing index (IBI), unconfined compressive strength (UCS), indirect tensile strength (ITS), and flexural strength (FLS) tests. The results of the experimental program allow the conclusion that the CBGM with RA present similar performance to the CBGM with NA. Furthermore, the use of CF effectively reinforced the integrity of the CBGM specimens at post-test, indicating potential gains in durability after cracking occurrence. | 2022 | Article | Crucho, Joao; Picado-Santos, Luis; Neves, Jose | APPLIED SCIENCES-BASEL | Portugal | 10.3390/app12041936 | 0 | featured application cement bound granular mixture base sub base layer road pavement construction demolition waste cdw coconut husk frequently discharged landfill creating environmental problem however cdw used obtain good quality recycled aggregate ra coconut husk processed coconut fiber cf material used construction cement bound granular mixture cbgm applied base sub base layer road pavement large scale application would bring value material reduce extraction non renewable natural resource work mechanical performance cbgm ra cf reinforcement evaluated compared conventional cbgm natural aggregate na mechanical performance assessed immediate bearing index ibi unconfined compressive strength ucs indirect tensile strength flexural strength fl test experimental program allow cbgm ra present similar performance cbgm na furthermore use cf effectively reinforced integrity cbgm specimen post test indicating potential gain durability cracking occurrence
flexural performance and microstructural characterization of cement-treated sand reinforced with palm fiber | Sands are mixed with cement to create cement-treated sands (CTSs) for embankment and road materials in civil engineering works. However, CTS exhibits undesirable brittle behavior because the CTS can break suddenly after the applied stresses reach their peak strength. CTS reinforced by natural fibers is called CTSF. This paper aims to study the influence of palm fiber on the flexural performance and microscopic characterization of CTSF specimens. Palm fiber contents of 0.5, 1, and 2% by volume and fiber lengths of 10,20, and 40 mm were utilized. The four performances of CTSF are peak strength, residual strength, toughness, and equivalent flexural strength. The interaction mechanism of the CTSF fiber was examined using scanning electron microscopy. The results show that the palm fibers change the behavior of CTS from brittle to semi-ductile or ductile. The 1% fiber content and 40-mm-long fiber improve the flexural of unreinforced samples by a factor of 2.7. The best residual strength at a deflection of 2 mm is obtained from the specimen with a 2.0% fiber content and a 40 mm fiber length exhibiting the residual-peak flexural strength ratio of 1.0. All palm fiber-reinforced samples show softening behavior because an equivalent strength ratio is less than 100%. The 2% fiber content and 40 mm fiber length provide the best equivalent strength ratio since the equivalent strength ratios are enhanced by a factor of 20. The fiber content and length mainly affect the equivalent strength ratios. A single failure plane is seen for CTS and CTSF samples with low fiber content, whereas numerous cracks are observed for CTSF samples. Regarding failure mode , flexural performances, palm fiber inclusion is suitable as the base and subbase for the bound pavement structure in civil and pavement engineering works.(c) 2023 The Author(s). Published by Elsevier B.V. This is an open access article under the CC BY-NC-ND license (http://creativecommons.org/licenses/by-nc-nd/4.0/). | 2023 | Article | Chompoorat, Thanakorn; Likitlersuang, Suched; Buathong, Phermphorn; Jongpradist, Pornkasem; Jamsawang, Pitthaya | JOURNAL OF MATERIALS RESEARCH AND TECHNOLOGY-JMR&T | Thailand | 10.1016/j.jmrt.2023.06.036 | 0 | sand mixed cement create cement treated sand ct embankment road material civil engineering work however ct exhibit undesirable brittle behavior ct break suddenly applied stress reach peak strength ct reinforced natural fiber called ctsf paper aim influence palm fiber flexural performance microscopic characterization ctsf specimen palm fiber content number number number number percent volume fiber length number number number mm utilized four performance ctsf peak strength residual strength toughness equivalent flexural strength interaction mechanism ctsf fiber examined using scanning electron microscopy show palm fiber change behavior ct brittle semi ductile ductile number percent fiber content number mm long fiber improve flexural unreinforced sample factor number number best residual strength deflection number mm obtained specimen number number percent fiber content number mm fiber length exhibiting residual peak flexural strength ratio number number palm fiber reinforced sample show softening behavior equivalent strength ratio le number percent number percent fiber content number mm fiber length provide best equivalent strength ratio since equivalent strength ratio enhanced factor number fiber content length mainly affect equivalent strength ratio single failure plane seen ct ctsf sample low fiber content whereas numerous crack observed ctsf sample regarding failure mode flexural performance palm fiber inclusion suitable base subbase bound pavement structure civil pavement engineering work c number author published b v open access article cc nc nd license http creativecommons org license nc nd number number
from zero to hero - production of bio-based nylon from renewable resources using engineered corynebacterium glutamicum | Polyamides are important industrial polymers. Currently, they are produced exclusively from petrochemical monomers. Herein, we report the production of a novel bio-nylon, PA5.10 through an integration of biological and chemical approaches. First, systems metabolic engineering of Colynehacterium glutarnicum was used to create an effective microbial cell factory for the production of diaminopentane as the polymer building block. In this way, a hyper -producer, with a high diaminopentane yield of 41% in shake flask culture, was generated. Subsequent fed batch production of C giutamicurn DAP 16 allowed a molar yield of 50%, a productivity of 2.2 g L 1 h 1, and a final Liter of 88 g L 1, The streamlined producer accumulated cliaminopentane without generating any by-products. Solvent extraction from alkalized broth and two-step distillation provided highly pure diaminopentane (99.8%), which was then directly accessible for poly condensation, Chemical polymerization with sebacic acid, a ten carbon clicarboxylic acid derived from castor plant oil, yielded the bio-nylon, PA5.10. In pure form and reinforced with glass fibers, the novel 100% bio-polyamide achieved an excellent molting temperature and the mechanical strength of the well established petrochemical polymers, PA6 and PA6.6 It even outperformed the oil based products in terms of having a 6% lower density It thus holds high promise for applications in energy-friendly transportation. The demonstration of a novel mute for generation of bio-based nylon from renewable sources opens the way to production of sustainable bio-polymers with enhanced material properties and represents a milestone in industrial production. (C) 2014 The Authors. Published by Elsevier Inc. On behalf of International Metabolic Engineering Society. | 2014 | Article | Kind, Stefanie; Neubauer, Steffi; Becker, Judith; Yamamoto, Motonori; Volkert, Martin; von Abendroth, Gregory; Zelder, Oskar; Wittmann, Christoph | METABOLIC ENGINEERING | Germany | 10.1016/j.ymben.2014.05.007 | 1 | polyamide important industrial polymer currently produced exclusively petrochemical monomer herein report production novel bio nylon pa5 number integration biological chemical approach first system metabolic engineering colynehacterium glutarnicum used create effective microbial cell factory production diaminopentane polymer building block way hyper producer high diaminopentane yield number percent shake flask culture generated subsequent fed batch production c giutamicurn dap number allowed molar yield number percent productivity number number g l number h number final liter number g l number streamlined producer accumulated cliaminopentane without generating product solvent extraction alkalized broth two step distillation provided highly pure diaminopentane number number percent directly accessible poly condensation chemical polymerization sebacic acid ten carbon clicarboxylic acid derived castor plant oil yielded bio nylon pa5 number pure form reinforced glass fiber novel number percent bio polyamide achieved excellent molting temperature mechanical strength well established petrochemical polymer pa6 pa6 number even outperformed oil based product term number percent lower density thus hold high promise application energy friendly transportation demonstration novel mute generation bio based nylon renewable source open way production sustainable bio polymer enhanced material property represents milestone industrial production c number published inc behalf international metabolic engineering society
a new composite bridge: feasibility validation and vibration monitoring | The first part of this article presents the feasibility study of a new structure for a 10-m-span bridge deck, taking into account the possibilities offered by new and high-strength materials and the advantages of a traditional environmental-friendly material. This 10-m-span element is formed by wooden beams braced at the ends, on supports atop a thin slab (7 cm thick) made of pre-cast ultra-high performance fiber-reinforced concrete, and fiber-reinforced polymer at the bottom of the wooden beams. The issue of connecting the ultra-high performance fiber-reinforced concrete to the wooden beams of high but possibly mismatching performance is addressed. An adhesive connection has been considered, following an increasing trend for composite structures where materials savings and optimal performance are searched in every component. The second part of this article presents the vibration-based damage monitoring. Small localized damages are hardly detected by global monitoring methods. The effectiveness of vibration-based detection depends on the accuracy of the modal parameter estimates and is limited by the low sensitivity of the modal parameters to a local stiffness reduction. A local reduction of stiffness related to frequency changes less than 1% was successfully detected on the bridge mockup after loading up to the serviceability limit state (SLS). Such a small decrease in the stiffness was not detected by the monitoring of the static load-deflection measurements but was confirmed by nonlinear local strain measurements. Statistical subspace-based damage detection successfully detected the change of the modal parameters of the investigated structure. Further analysis with a finite element model was conducted for assessing the consistency of the expected location and extent of the damaged elements. | 2015 | Article | Ben Mekki, O.; Siegert, D.; Toutlemonde, F.; Mevel, L.; Goursat, M. | MECHANICS OF ADVANCED MATERIALS AND STRUCTURES | Tunisia | 10.1080/15376494.2013.864432 | 0 | first part article present feasibility new structure number span bridge deck taking account possibility offered new high strength material advantage traditional environmental friendly material number span element formed wooden beam braced end support atop thin slab number cm thick made pre cast ultra high performance fiber reinforced concrete fiber reinforced polymer bottom wooden beam issue connecting ultra high performance fiber reinforced concrete wooden beam high possibly mismatching performance addressed adhesive connection considered following increasing trend composite structure material saving optimal performance searched every component second part article present vibration based damage monitoring small localized damage hardly detected global monitoring effectiveness vibration based detection depends accuracy modal parameter estimate limited low sensitivity modal parameter local stiffness reduction local reduction stiffness related frequency change le number percent successfully detected bridge mockup loading serviceability limit state sl small decrease stiffness detected monitoring static load deflection measurement confirmed nonlinear local strain measurement statistical subspace based damage detection successfully detected change modal parameter investigated structure finite element model conducted assessing consistency expected location extent damaged element
fracture and resistance-curve behavior in hybrid natural fiber and polypropylene fiber reinforced composites | This article presents the results of a combined experimental and theoretical study of fracture and resistance-curve behavior of hybrid natural fiber- and synthetic polymer fiber-reinforced composites that are being developed for potential applications in affordable housing. Fracture and resistance-curve behavior are studied using single-edge notched bend specimens. The sisal fibers used were examined using atomic force microscopy for fiber bundle structures. The underlying crack/microstructure interactions and fracture mechanisms are elucidated via in situ optical microscopy and ex-situ environmental scanning microscopy techniques. The observed crack bridging mechanisms are modeled using small and large scale bridging concepts. The implications of the results are then discussed for the design of eco-friendly building materials that are reinforced with natural and polypropylene fibers. | 2012 | Article | Tan, T.; Santos, S. F.; Savastano, H., Jr.; Soboyejo, W. O. | JOURNAL OF MATERIALS SCIENCE | USA | 10.1007/s10853-011-6116-1 | 0 | article present combined experimental theoretical fracture resistance curve behavior hybrid natural fiber synthetic polymer fiber reinforced composite developed potential application affordable housing fracture resistance curve behavior studied using single edge notched bend specimen sisal fiber used examined using atomic force microscopy fiber bundle structure underlying crack microstructure interaction fracture mechanism elucidated via situ optical microscopy ex situ environmental scanning microscopy technique observed crack bridging mechanism modeled using small large scale bridging concept implication discussed design eco friendly building material reinforced natural polypropylene fiber
fatigue analysis of partly damaged rc slabs repaired with overlaid uhpfrc | Due to repetitive traffic loadings and environmental attacks, reinforced concrete (RC) bridge deck slabs are suffering from severe degradation, which makes structural repairing an urgency. In this study, the fatigue performance of an RC bridge deck repairing technique using ultra-high performance fiber reinforcement concrete (UHPFRC) overlay is assessed experimentally with a wheel-type loading set-up as well as analytically based on finite element method (FEM) using a crack bridging degradation concept. In both approaches, an original RC slab is firstly preloaded to achieve a partly damaged RC slab which is then repaired with UHPFRC overlay and reloaded. The results indicate that the developed analytical method can predict the experimental fatigue behaviors including displacement evolutions and crack patterns reasonably well. In addition, as the shear stress in the concrete/UHPFRC interface stays relatively low over the calculations, this interface can be simply simulated as perfect. Moreover, superior to the experiments, the numerical method provides fatigue behaviors of not only the repaired but also the unrepaired RC slabs. Due to the high strengths and cracking resistance of UHPFRC, the repaired slab exhibited a decelerated deterioration rate and an extended fatigue life compared with the unrepaired slab. Therefore, the proposed repairing scheme can afford significant strengthen effects and act as a reference for future practices and engineering applications. | 2020 | Article | Deng, Pengru; Kakuma, Ko; Mitamura, Hiroshi; Matsumoto, Takashi | STRUCTURAL ENGINEERING AND MECHANICS | Japan | 10.12989/sem.2020.75.1.019 | 0 | due repetitive traffic loading environmental attack reinforced concrete rc bridge deck slab suffering severe degradation make structural repairing urgency fatigue performance rc bridge deck repairing technique using ultra high performance fiber reinforcement concrete uhpfrc overlay assessed experimentally wheel type loading set well analytically based finite element method fem using crack bridging degradation concept approach original rc slab firstly preloaded achieve partly damaged rc slab repaired uhpfrc overlay reloaded indicate developed analytical method predict experimental fatigue behavior including displacement evolution crack pattern reasonably well addition shear stress concrete uhpfrc interface stay relatively low calculation interface simply simulated perfect moreover superior experiment numerical method provides fatigue behavior repaired also unrepaired rc slab due high strength cracking resistance uhpfrc repaired slab exhibited decelerated deterioration rate extended fatigue life compared unrepaired slab therefore proposed repairing scheme afford significant strengthen effect act reference future practice engineering application
enhanced performance of concrete composites comprising waste metalised polypropylene fibres exposed to aggressive environments | The utilisation of waste plastic and polymeric-based materials remains a significant option for clean production, waste minimisation, preserving the depletion of natural resources and decreasing the emission of greenhouse gases, thereby contributing to a green environment. This study aims to investigate the resistance of concrete composites reinforced with waste metalised plastic (WMP) fibres to sulphate and acid attacks. The main test variables include visual inspection, mass loss, and residual strength, as well as the microstructural analysis of specimens exposed to aggressive environments. Two sets of concrete mixes with 100% ordinary Portland cement (OPC) and those with 20% palm oil fuel ash (POFA) were made and reinforced with WMP fibres at volume fractions of 0-1.25%. The results revealed that the addition of WMP fibres decreased the workability and water-cured compressive strength of concrete mixes. The outcomes of the study suggest that the rate of sulphate and acid attacks, in terms of mass losses, was controlled significantly by adding WMP fibres and POFA. The mutual effect of WMP fibre and POFA was detected in the improvement in the concrete's resistance to sulphate and acid attacks by the reduction in crack formation, spalling, and strength losses. Microstructural analysis conducted on the test specimens elucidates the potential use of POFA in improving the performance of concrete in aggressive environments. | 2020 | Article | Alyousef, Rayed; Mohammadhosseini, Hossein; Alrshoudi, Fahed; Tahir, Mahmood Md; Alabduljabbar, Hisham; Mohamed, Abdeliazim Mustafa | CRYSTALS | Malaysia | 10.3390/cryst10080696 | 0 | utilisation waste plastic polymeric based material remains significant option clean production waste minimisation preserving depletion natural resource decreasing emission greenhouse gas thereby contributing green environment aim investigate resistance concrete composite reinforced waste metalised plastic wmp fibre sulphate acid attack main test variable include visual inspection mass loss residual strength well microstructural specimen exposed aggressive environment two set concrete mix number percent ordinary portland cement opc number percent palm oil fuel ash pofa made reinforced wmp fibre volume fraction number number number percent revealed addition wmp fibre decreased workability water cured compressive strength concrete mix outcome suggest rate sulphate acid attack term mass loss controlled significantly adding wmp fibre pofa mutual effect wmp fibre pofa detected improvement concrete resistance sulphate acid attack reduction crack formation spalling strength loss microstructural conducted test specimen elucidates potential use pofa improving performance concrete aggressive environment
coupling effect assessment of vacuum based pozzolana slurry encrusted recycled aggregate and basalt fiber on mechanical performance of fiber reinforced concrete | To deal with the rapidly increasing construction and demolition (C&D) waste, the use of eco-friendly and resource efficient concrete in structural applications has become greatly essential for the modern-day construction industry that emphasizes on green environment and sustainability. In this regard, the applications of recycled concrete aggregate (RCA) in place of virgin aggregate can be of great profitable use however, its inferior quality and lower mechanical properties are the major challenges which limit their practical adaptation. To augment the mechanical performance of RAC and promote its structural applications, we applied a new eco-friendly and effective strength-enhancing technique that involves synergistic use of vacuum-based encrusted RCA and fiber reinforcing technique. The performance of this new technique is assessed for two types of RAC containing 20% and 100% of pozzolana slurry treated RCA and reinforced with 0%, 0.25%, 0.5%, and 1% volume fractions of basalt fiber (BF) with regards to various physical and mechanical properties. The compressive loading capacity, splitting tensile strength and flexural strength of BF reinforced 20TRAC formulation reveal maximum improvement of 16%, 24% and 57%, respectively, while that of BF reinforced 100TRAC formulation show maximum enhancement of 8%, 18% and 37%, respectively. Furthermore, the microstructure study revealed improved concrete matrix quality and excellent bonding between BF and host concrete matrix. The ultrasonic pulse velocity and water absorption increased with increase in the BF dosage. Lastly, the correlation analysis for various physical and mechanical properties is presented that depicts an excellent relationship with a correlation factor of greater than 0.9. Conclusively, the composite addition of vacuum-based pozzolana slurry treated RCA and BF constitutes better microstructure and thereby is able to upgrade the mechanical performance of fiber reinforced recycled concrete. (c) 2021 Elsevier Ltd. All rights reserved. | 2021 | Article | Ahmed, Wisal; Lim, C. W. | CONSTRUCTION AND BUILDING MATERIALS | Peoples R China | 10.1016/j.conbuildmat.2021.124032 | 0 | deal rapidly increasing construction demolition c waste use eco friendly resource efficient concrete structural application become greatly essential modern day construction industry emphasizes green environment sustainability regard application recycled concrete aggregate rca place virgin aggregate great profitable use however inferior quality lower mechanical property major challenge limit practical adaptation augment mechanical performance rac promote structural application applied new eco friendly effective strength enhancing technique involves synergistic use vacuum based encrusted rca fiber reinforcing technique performance new technique assessed two type rac containing number percent number percent pozzolana slurry treated rca reinforced number percent number number percent number number percent number percent volume fraction basalt fiber bf regard various physical mechanical property compressive loading capacity splitting tensile strength flexural strength bf reinforced 20trac formulation reveal maximum improvement number percent number percent number percent respectively bf reinforced 100trac formulation show maximum enhancement number percent number percent number percent respectively furthermore microstructure revealed improved concrete matrix quality excellent bonding bf host concrete matrix ultrasonic pulse velocity water absorption increased increase bf dosage lastly correlation various physical mechanical property presented depicts excellent relationship correlation factor greater number number conclusively composite addition vacuum based pozzolana slurry treated rca bf constitutes better microstructure thereby able upgrade mechanical performance fiber reinforced recycled concrete c number ltd right reserved
a new method to improve the properties of recycled aggregate concrete: composite addition of basalt fiber and nano-silica | Use of recycled aggregate manufactured from waste concrete to produce new concrete could reduce the use of natural gravel, and the quantity and area of landfills, which is conducive to natural environmental protection and economic development. How to effectively reduce the hazards of construction waste is an urgent problem to be solved. Recycled aggregate concrete is one of the effective ways to realize the utilization of resources. This paper provides a new method for the resource utilization of construction waste, which is helpful for expanding the range of engineering applications for recycled aggregate concrete. The recycled aggregate concrete was reinforced with basalt fiber and nano-silica, and its mechanical properties, including compressive strength, splitting tensile strength and flexural strength were tested. Meanwhile, the microstructure of the recycled aggregate concrete was analyzed by scanning electron microscopy (SEM), X-ray diffraction (XRD) and energy dispersive spectroscopy (EDS). It was found that basalt fibers and nano-silica improve the recycled aggregate concrete. Nano-silica is beneficial for enhancing the bonding of the basalt fibers and cement matrix. The appropriate content of nano-silica was conducive to the improvement of the recycled aggregate concrete density and the performance of the interface transition zone, thereby increasing the bridge effect of the fibers. When the nano-silica content was high, the calcium-silicon ratio increased, and the concrete density decreased. In terms of the compressive strength and microstructures, when the recycled aggregate replacement ratio was no more than 50%, the optimum nano-silica content was 6%, and when the recycled aggregate replacement ratio was 100%, the optimum nano-silica content was 8%. The addition of basalt fiber and nano-silica is conducive to expanding the scope of engineering applications for recycled aggregate concrete and improving the natural environment, which is helpful to the sustainability of the construction industry. (C) 2019 Elsevier Ltd. All rights reserved. | 2019 | Article | Wang, Yonggui; Hughes, Peter; Niu, Haicheng; Fan, Yuhui | JOURNAL OF CLEANER PRODUCTION | Peoples R China | 10.1016/j.jclepro.2019.07.077 | 0 | use recycled aggregate manufactured waste concrete produce new concrete could reduce use natural gravel quantity area landfill conducive natural environmental protection economic development effectively reduce hazard construction waste urgent problem solved recycled aggregate concrete one effective way realize utilization resource paper provides new method resource utilization construction waste helpful expanding range engineering application recycled aggregate concrete recycled aggregate concrete reinforced basalt fiber nano silica mechanical property including compressive strength splitting tensile strength flexural strength tested meanwhile microstructure recycled aggregate concrete analyzed scanning electron microscopy sem x ray diffraction xrd energy dispersive spectroscopy ed found basalt fiber nano silica improve recycled aggregate concrete nano silica beneficial enhancing bonding basalt fiber cement matrix appropriate content nano silica conducive improvement recycled aggregate concrete density performance interface transition zone thereby increasing bridge effect fiber nano silica content high calcium silicon ratio increased concrete density decreased term compressive strength microstructures recycled aggregate replacement ratio number percent optimum nano silica content number percent recycled aggregate replacement ratio number percent optimum nano silica content number percent addition basalt fiber nano silica conducive expanding scope engineering application recycled aggregate concrete improving natural environment helpful sustainability construction industry c number ltd right reserved
a comprehensive review on the application of renewable waste tire rubbers and fibers in sustainable concrete | Modern civilization is currently steering toward sustainability due to environmental issues, such as the diminution of natural resources and the spawning of enormous wastes. Waste like discarded vehicle tires sets off severe concern for the environment and renewing them in the form of alternative concrete aggregates is an insistent move towards sustainability. However, the inclusion of waste rubber particles in concrete adversely affects its mechanical properties. Notably, introducing fibers to the rubberized concrete (RuC) has proved to be an innovative solution in addressing its drawbacks. Indeed, fiber-reinforced rubberized concrete (FRRuC) behaves differently than normal concrete and RuC. Although numerous studies have focused on RuC; however, none of them reviewed FRRuC, a major gap in concrete research. Therefore, this study aims to shed light on the underlying integrated applications of fibers and waste rubbers to advance the construction sector. Since the mix proportion of FRRuC is an initial challenge, this study provides a comprehensive overview of manufacturing FRRuC from different fiber types, configurations, contents, and strengths depending on various rubber sizes and replacement levels. Mechanical properties such as compressive strength, modulus of elasticity, splitting tensile, and flexural strength are critically reviewed and discussed. Apart from enhancing the static behaviors, fibers also significantly affect the dynamic responses of FRRuC. Hence, the dynamic behaviors, including dynamic stressstrain relationships, toughness, impact resistance, and post-cracking behavior, are extensively examined and reported. Finally, this paper proposes potential recommendations based on the critical analysis for future researchers who intend to study the improvement of FRRuC. | 2022 | Review | Ul Islam, Mohammad Momeen; Li, Jie; Roychand, Rajeev; Saberian, Mohammad; Chen, Fangjie | JOURNAL OF CLEANER PRODUCTION | Australia | 10.1016/j.jclepro.2022.133998 | 0 | modern civilization currently steering toward sustainability due environmental issue diminution natural resource spawning enormous waste waste like discarded vehicle tire set severe concern environment renewing form alternative concrete aggregate insistent move towards sustainability however inclusion waste rubber particle concrete adversely affect mechanical property notably introducing fiber rubberized concrete ruc proved innovative solution addressing drawback indeed fiber reinforced rubberized concrete frruc behaves differently normal concrete ruc although numerous study focused ruc however none reviewed frruc major gap concrete research therefore aim shed light underlying integrated application fiber waste rubber advance construction sector since mix proportion frruc initial challenge provides comprehensive overview manufacturing frruc different fiber type configuration content strength depending various rubber size replacement level mechanical property compressive strength modulus elasticity splitting tensile flexural strength critically reviewed discussed apart enhancing static behavior fiber also significantly affect dynamic response frruc hence dynamic behavior including dynamic stressstrain relationship toughness impact resistance post cracking behavior extensively examined reported finally paper proposes potential recommendation based critical future researcher intend improvement frruc
mechanical properties and durability of polypropylene and steel fiber-reinforced recycled aggregates concrete (frrac): a review | With the development of concrete engineering, a large amount of construction, demolition, excavation waste (CDEW) has been produced. The treated CDEW can be used as recycled aggregate to replace natural aggregate, which can not only reduce environmental pollution and construction-related resource waste caused by CDEW, but also save natural resources. However, the mechanical properties and durability of Recycled Aggregates Concrete (RAC) are generally worse than that of ordinary concrete. Various fiber or mineral materials are usually used in RAC to improve the mechanical properties and durability of the matrix. In RAC, polypropylene (PP) fiber and steel fiber (SF) are two kinds most commonly used fiber materials, which can enhance the strength and toughness of RAC and compensate the defects of RAC to some extent. In this paper, the literature on PP fiber- and SF-reinforced RAC (FRRAC) is reviewed, with a focus on the consistence, mechanical performance (compressive strength, tensile strength, stress-strain relationship, elastic modulus, and shear strength), durability (water absorption, chloride permeability, carbonation, freeze-thaw cycling, and shrinkage), and microstructure. The research findings regarding FRRAC were analyzed and compared. The results showed that adding mineral additives and fiber in RAC had a good synergistic effect, which made FRRAC have good mechanical properties, high durability and high temperature resistance, and several application prospects. The information and summary presented in this paper exhibit new knowledge and information on the application of FRRAC. | 2020 | Review | Zhang, Peng; Yang, Yonghui; Wang, Juan; Hu, Shaowei; Jiao, Meiju; Ling, Yifeng | SUSTAINABILITY | Peoples R China | 10.3390/su12229509 | 0 | development concrete engineering large amount construction demolition excavation waste cdew produced treated cdew used recycled aggregate replace natural aggregate reduce environmental pollution construction related resource waste caused cdew also save natural resource however mechanical property durability recycled aggregate concrete rac generally worse ordinary concrete various fiber mineral material usually used rac improve mechanical property durability matrix rac polypropylene pp fiber steel fiber sf two kind commonly used fiber material enhance strength toughness rac compensate defect rac extent paper literature pp fiber sf reinforced rac frrac reviewed focus consistence mechanical performance compressive strength tensile strength stress strain relationship elastic modulus shear strength durability water absorption chloride permeability carbonation freeze thaw cycling shrinkage microstructure research finding regarding frrac analyzed compared showed adding mineral additive fiber rac good synergistic effect made frrac good mechanical property high durability high temperature resistance several application prospect information summary presented paper exhibit new knowledge information application frrac
the improvement of the thermal and acoustic insulation properties of phosphogypsum specimens by adding waste wood fibre | Given the current environmental awareness and the growing interest in advanced and sustainable materials, the use of waste wood fibre and phosphogypsum (PG) has led to the development of eco-friendly composites. This paper presents a study on a new composite material, made of phosphogypsum matrix reinforced with either waste wood fibre (WF), manufactured from used particle boards, or natural wood fibre (NF), processed from natural timber. The fibre was included in amounts from 0 to 5 wt% in the PG specimens. Besides, a certain amount of a synthetic zeolitic waste (ZW) was added to reduce the content of the harmful soluble acidic impurities of PG. It was determined that the WF improved the mechanical strength of the specimens more effectively than the NF did. The highest compressive strength (CS100) values were 25.1 and 21.9 MPa, reached when small amounts of fibre were incorporated (0.5 wt% of WF or 1 wt% of NF), due to the reinforcing performance of the fibre. A further addition of fibre reduced the compressive strength of the specimens, due to the decrease of density. The thermal conductivity (lambda) was lowered by the addition of fibre, whereas the sound pressure level (SPL) did not change. Considering comprehensively the investigated properties, the optimal compromise recipe for the PG specimens included 3 wt% of WF, exhibiting CS100 = 13.5 MPa, lambda = 0.39 W/mK and SPL = 64.5 dBA. | 2022 | Article | Fornes, Ignacio Villalon; Vaiciukyniene, Danute; Nizeviciene, Dalia; Tamosaitis, Gintautas; Pupeikis, Darius | CONSTRUCTION AND BUILDING MATERIALS | Lithuania | 10.1016/j.conbuildmat.2022.127341 | 0 | given current environmental awareness growing interest advanced sustainable material use waste wood fibre phosphogypsum pg led development eco friendly composite paper present new composite material made phosphogypsum matrix reinforced either waste wood fibre wf manufactured used particle board natural wood fibre nf processed natural timber fibre included amount number number wt percent pg specimen besides certain amount synthetic zeolitic waste zw added reduce content harmful soluble acidic impurity pg determined wf improved mechanical strength specimen effectively nf highest compressive strength cs100 value number number number number mpa reached small amount fibre incorporated number number wt percent wf number wt percent nf due reinforcing performance fibre addition fibre reduced compressive strength specimen due decrease density thermal conductivity lambda lowered addition fibre whereas sound pressure level spl change considering comprehensively investigated property optimal compromise recipe pg specimen included number wt percent wf exhibiting cs100 number number mpa lambda number number w mk spl number number dba
probing cellulose/polylactic acid interactions in model biocomposite by colloidal force microscopy | Over the last few years, intensive research has been devoted to the exploitation of green products based on natural resources for both matrices and as reinforcements in composite systems. The mechanical properties of reinforced biocomposites, such as flax/polylactic acid (PLA), are largely governed by interfacial properties between the two constituents apart from their intrinsic properties. Although many papers indirectly demonstrate the importance of optimising the interface between these two polymers, the exact nature of the interaction between the natural fibre and the polymeric matrix has not been clearly investigated on a fundamental level and is presently a major technological limitation of these materials. This work presents the first direct study of adhesion forces, by colloidal force microscopy, between smooth PLA films representing the polymer matrix, and a microbead of cellulose that mimic the cellulose material in flax fibres. Normalised adhesion force measurements have shown the importance of capillary forces when experiments were carried out under ambient conditions. Experiments, conducted under dry air, allowed for the deduction of the contribution of pure van der Waals forces, and our results, through the calculation of the Hamaker constant, show that these forces, for the PLA/cellulose/air system, were lower than those obtained for the cellulose/cellulose/air system and hence underlined the importance of optimising the interface among these materials. This study demonstrates the capacity of AFM to probe direct interactions in complex systems by adjusting the nature of the surface and the probe to mimic the materials in contact. Furthermore, the technique can be operated in a variety of environments, consistent with composite making and provides particular opportunity for testing and improving the properties of these new classes of composite materials. (C) 2009 Elsevier B.V. All rights reserved. | 2009 | Article | Raj, Gijo; Balnois, Eric; Baley, Christophe; Grohens, Yves | COLLOIDS AND SURFACES A-PHYSICOCHEMICAL AND ENGINEERING ASPECTS | France | 10.1016/j.colsurfa.2009.09.048 | 1 | last year intensive research devoted exploitation green product based natural resource matrix reinforcement composite system mechanical property reinforced biocomposites flax polylactic acid pla largely governed interfacial property two constituent apart intrinsic property although many paper indirectly demonstrate importance optimising interface two polymer exact nature interaction natural fibre polymeric matrix clearly investigated fundamental level presently major technological limitation material work present first direct adhesion force colloidal force microscopy smooth pla film representing polymer matrix microbead cellulose mimic cellulose material flax fibre normalised adhesion force measurement shown importance capillary force experiment carried ambient condition experiment conducted dry air allowed deduction contribution pure van der waals force calculation hamaker constant show force pla cellulose air system lower obtained cellulose cellulose air system hence underlined importance optimising interface among material demonstrates capacity afm probe direct interaction complex system adjusting nature surface probe mimic material contact furthermore technique operated variety environment consistent composite making provides particular opportunity testing improving property new class composite material c number b v right reserved
autonomic self-healing and damage visualisation in fibre reinforced polymer composites | Self-healing is receiving an increasing amount of interest worldwide as a method to autonomously address damage in materials. In particular, for advanced fibre reinforced polymer composite materials it offers an alternative to applying conservative damage tolerant design and potentially could remove the need to perform temporary repairs whilst simultaneously enhancing damage visualisation. The concept of an autonomic self-healing composite material, where initiation of repair is integral to the material, is now being considered for many engineering applications. This bio-inspired concept offers the designer an ability to incorporate secondary functional materials capable of counteracting service degradation whilst still achieving the primary, usually structural, requirement. Most materials in nature are themselves self-healing composite materials. This paper reviews the various self-healing technologies currently being developed for fibre reinforced polymeric composite materials, most of which are bioinspired. The paper also discusses work at Bristol to develop self-healing fibre reinforced composites incorporating resin filled hollow fibres which can also incorporate a conspicuous dye substance to enhance damage visibility. | 2007 | Proceedings Paper | Bond, I.; Trask, R.; Williams, G.; Williams, H. | STRUCTURAL HEALTH MONITORING 2007: QUANTIFICATION, VALIDATION, AND IMPLEMENTATION, VOLS 1 AND 2 | England |  | 0 | self healing receiving increasing amount interest worldwide method autonomously address damage material particular advanced fibre reinforced polymer composite material offer alternative applying conservative damage tolerant design potentially could remove need perform temporary repair whilst simultaneously enhancing damage visualisation concept autonomic self healing composite material initiation repair integral material considered many engineering application bio inspired concept offer designer ability incorporate secondary functional material capable counteracting service degradation whilst still achieving primary usually structural requirement material nature self healing composite material paper review various self healing technology currently developed fibre reinforced polymeric composite material bioinspired paper also discus work bristol develop self healing fibre reinforced composite incorporating resin filled hollow fibre also incorporate conspicuous dye substance enhance damage visibility
thermal infrared inspection of frp bridge decks for health monitoring | Even in the best of economic times, funding for infrastructure maintenance, repair and rehabilitation is never adequate. As infrastructure in the United States continues to age, the funding deficit to simply maintain the existing bridges will continue to soar. Due to the inadequacy of capital allocated for infrastructure repair and rehabilitation, new, more durable construction materials with potentially longer service lives are being explored as a means of narrowing the financial deficit. One such material is fiber reinforced polymer matrix composites (FRP). By replacing conventional bridge component structural materials (i.e.; reinforced concrete and steel) with FRP, which has a higher strength to weight ratio, bridges can achieve a significant reduction in dead load weight. Bridges that have experienced substructure and superstructure deterioration can undergo a superstructure replacement with FRP rather than be subjected to the traditional load posting (vehicular load restrictions). Through reducing the bridge dead load without compromising bridge strength, original design live loads can be maintained. That is, the structural stability of the bridge is retained while functional obsolescence of the bridge is averted. In order for these new bridge superstructure components to be readily accepted as viable construction materials, quick and effective means of monitoring them for degradation and overall structural health must be established and standardized. One of the most promising methods of achieving this is through the use of thermal infrared (TIR). A slight increase in temperature above ambient will allow for adequate inspection of large sections of bridge decking for detection of debonded areas between FRP components. This paper will illustrate the successes and challenges of using TIR for this purpose, both in the laboratory and in field investigations. Additionally, areas for future work and improvements will be suggested. | 2003 | Proceedings Paper | Miceli, M; Duke, JC; Horne, DM | THERMOSENSE XXV | USA | 10.1117/12.499021 | 0 | even best economic time funding infrastructure maintenance repair rehabilitation never adequate infrastructure united state continues age funding deficit simply maintain existing bridge continue soar due inadequacy capital allocated infrastructure repair rehabilitation new durable construction material potentially longer service life explored mean narrowing financial deficit one material fiber reinforced polymer matrix composite frp replacing conventional bridge component structural material e reinforced concrete steel frp higher strength weight ratio bridge achieve significant reduction dead load weight bridge experienced substructure superstructure deterioration undergo superstructure replacement frp rather subjected traditional load posting vehicular load restriction reducing bridge dead load without compromising bridge strength original design live load maintained structural stability bridge retained functional obsolescence bridge averted order new bridge superstructure component readily accepted viable construction material quick effective mean monitoring degradation overall structural health must established standardized one promising achieving use thermal infrared tir slight increase temperature ambient allow adequate inspection large section bridge decking detection debonded area frp component paper illustrate success challenge using tir purpose laboratory field investigation additionally area future work improvement suggested
optimization of a novel method for determination of benzene, toluene, ethylbenzene, and xylenes in hair and waste water samples by carbon nanotubes reinforced sot-gel based hollow fiber solid phase microextraction and gas chromatography using factorial experimental design | A novel design of solid phase microextraction fiber containing carbon nanotube reinforced sol-gel which was protected by polypropylene hollow fiber (HF-SPME) was developed for pre-concentration and determination of BTEX in environmental waste water and human hair samples. The method validation was included and satisfying results with high pre-concentration factors were obtained. In the present study orthogonal array experimental design (OAD) procedure with OA(16) (4(4)) matrix was applied to study the effect of four factors influencing the HF-SPME method efficiency: stirring speed, volume of adsorption organic solvent, extraction and desorption time of the sample solution, by which the effect of each factor was estimated using individual contributions as response functions in the screening process. Analysis of variance (ANOVA) was employed for estimating the main significant factors and their percentage contributions in extraction. Calibration curves were plotted using ten spiking levels of BTEX in the concentration ranges of 0.02-30,000 ng/mL with correlation coefficients (r) 0.989-0.9991 for analytes. Under the optimized extraction conditions, the method showed good linearity (0.3-20,000 ng/L), repeatability, low limits of detections (0.49-0.7 ng/L) and excellent pre-concentration factors (185-1872). The best conditions which were estimated then applied for the analysis of BTEX compounds in the real samples. (C) 2011 Elsevier B.V. All rights reserved. | 2011 | Article; Proceedings Paper | Es'haghi, Zarrin; Ebrahimi, Mahmoud; Hosseini, Mohammad-Saeid | JOURNAL OF CHROMATOGRAPHY A | Iran | 10.1016/j.chroma.2011.03.043 | 0 | novel design solid phase microextraction fiber containing carbon nanotube reinforced sol gel protected polypropylene hollow fiber hf spme developed pre concentration determination btex environmental waste water human hair sample method validation included satisfying high pre concentration factor obtained present orthogonal array experimental design oad procedure oa number number number matrix applied effect four factor influencing hf spme method efficiency stirring speed volume adsorption organic solvent extraction desorption time sample solution effect factor estimated using individual contribution response function screening process variance anova employed estimating main significant factor percentage contribution extraction calibration curve plotted using ten spiking level btex concentration range number number number number ng ml correlation coefficient r number number number number analytes optimized extraction condition method showed good linearity number number number number ng l repeatability low limit detection number number number number ng l excellent pre concentration factor number number best condition estimated applied btex compound real sample c number b v right reserved
physical-mechanical and fresh state properties of self-compacting concrete based on different types of gravel reinforced with steel fibers: experimental study and modeling | Due to the enormous and rapid growth in the field of construction and public works all over the world, it has become necessary to seek alternatives to the non-renewable natural resources used to protect them from waste and exhaustion on the one hand and to satisfy the environmental aspect on the other hand. Some of the ways to achieve this include recycling various concrete waste resulting from the demolition of old concrete structures or the results of natural disasters to replace natural gravel in the manufacture of different types of concrete mixes. The type of natural gravel used has a significant impact on the compatibility of recycled gravel with steel fiber reinforced self-consolidating concrete (SCCf) in the fresh state and on the improvement of its phys-ical-mechanical performance. In this research, we studied the fresh state properties and the physical-mechanical properties of SCCf composed of natural gravel of two different types with the substitution of the natural gravel by the recycled gravel at percentages of 25%, 50% and 75% by weight. The evaluations of different fresh SCC were conducted using various tests in accordance with the recommendations of EFNARC. On cubic specimens with a side of 10 cm, we successively carried out three tests as follows: at 28, 56, 90, and 120 days, for the tests (ul-trasound pulse velocity (UPV), water absorption, open porosity and compressive strength). A three-point bending strength test was also carried out on rectangular specimens (7 x 7 x 28) cm3 at different ages.The results obtained indicate that all the mixtures tested met all the SCC requirements recommended by EFNARC, the substitution of 25% recycled gravel for the two types of concrete SCCfQ and SCCfL gives better results than that of the concrete SCCfL at 28 days on the tensile strength in bending. The density of the different types of concrete decreases as the percentage of recycled gravel increases. Curing in water has a beneficial effect on reducing the open porosity of the various SCCf fiber-reinforced self-compacting concretes and on increasing the compressive strength, flexural tensile strength, ultrasonic velocity UPV (V). Finally, acceptable and encouraging correlations between the different physical and mechanical parameters of the SCC and the different types of gravel were found. | 2023 | Article | Rabehi, Rachid; Rabehi, Mohamed; Omrane, Mohammed | CONSTRUCTION AND BUILDING MATERIALS | Algeria | 10.1016/j.conbuildmat.2023.131758 | 0 | due enormous rapid growth field construction public work world become necessary seek alternative non renewable natural resource used protect waste exhaustion one hand satisfy environmental aspect hand way achieve include recycling various concrete waste resulting demolition old concrete structure natural disaster replace natural gravel manufacture different type concrete mix type natural gravel used significant impact compatibility recycled gravel steel fiber reinforced self consolidating concrete sccf fresh state improvement phys ical mechanical performance research studied fresh state property physical mechanical property sccf composed natural gravel two different type substitution natural gravel recycled gravel percentage number percent number percent number percent weight evaluation different fresh scc conducted using various test accordance recommendation efnarc cubic specimen side number cm successively carried three test follows number number number number day test ul trasound pulse velocity upv water absorption open porosity compressive strength three point bending strength test also carried rectangular specimen number x number x number cm3 different age obtained indicate mixture tested met scc requirement recommended efnarc substitution number percent recycled gravel two type concrete sccfq sccfl give better concrete sccfl number day tensile strength bending density different type concrete decrease percentage recycled gravel increase curing water beneficial effect reducing open porosity various sccf fiber reinforced self compacting concrete increasing compressive strength flexural tensile strength ultrasonic velocity upv v finally acceptable encouraging correlation different physical mechanical parameter scc different type gravel found
nondestructive evaluation of residual stress in short-fiber reinforced plastics by x-ray diffraction | The X-ray diffraction method is used to measure the residual stress in injection-molded plates of short-fiber reinforced plastics (SFRP) made of crystalline thermoplastics, polyphenylene sulphide (PPS), reinforced by carbon fibers with 30 mass%. Based on the orientation of carbon fibers, injection molded plates can be modeled as three-layered lamella where the core layer is sandwiched by skin layers. The stress in the matrix in the skin layer was measured using Cr-K alpha radiation with the sin(2)psi method. Since the X-ray penetration depth is shallow, the state of stresses measured by X-rays in FRP can be assumed to be plane stress. The X-ray measurement of stress in carbon fibers was not possible because of high texture. A new method was proposed to evaluate the macrostress in SFRP from the measurement of the matrix stress. According to micromechanics analysis of SFRP, the matrix stresses in the fiber direction, sigma(m)(1), and perpendicular to the fiber direction, sigma(m)(2), and shear stress tau(m)(12) can be expressed as the functions of the applied (macro-) stresses, sigma(A)(1), sigma(A)(2), tau(A)(12) as follows: (sigma(m)(1) = alpha(11)sigma(A)(1) + alpha(12)sigma(A)(2), sigma(m)(2) =alpha(21)sigma(A)(1) + alpha(22)sigma(A)(2), tau(m)(12) = alpha(66)tau(A)(12), where alpha(11), alpha(12), alpha(21), alpha(22), alpha(66) are stress-partitioning coefficients. Using skin-layer strips cut parallel, perpendicular and 45 degrees to the molding direction, the stress in the matrix was measured under the uniaxial applied stress and the stress-partitioning coefficients of the above equations were determined. Once these relations are established, the macrostress in SFRP can be determined from the measurements of the matrix stresses by X-rays. | 2014 | Proceedings Paper | Tanaka, Keisuke; Tokoro, Syouhei; Akiniwa, Yoshiaki; Egami, Noboru | INTERNATIONAL CONFERENCE ON EXPERIMENTAL MECHANICS 2013 AND TWELFTH ASIAN CONFERENCE ON EXPERIMENTAL MECHANICS | Japan | 10.1117/12.2054128 | 0 | x ray diffraction method used measure residual stress injection molded plate short fiber reinforced plastic sfrp made crystalline thermoplastic polyphenylene sulphide pps reinforced carbon fiber number mass percent based orientation carbon fiber injection molded plate modeled three layered lamella core layer sandwiched skin layer stress matrix skin layer measured using cr k alpha radiation sin number psi method since x ray penetration depth shallow state stress measured x ray frp assumed plane stress x ray measurement stress carbon fiber possible high texture new method proposed evaluate macrostress sfrp measurement matrix stress according micromechanics sfrp matrix stress fiber direction sigma number perpendicular fiber direction sigma number shear stress tau number expressed function applied macro stress sigma number sigma number tau number follows sigma number alpha number sigma number alpha number sigma number sigma number alpha number sigma number alpha number sigma number tau number alpha number tau number alpha number alpha number alpha number alpha number alpha number stress partitioning coefficient using skin layer strip cut parallel perpendicular number degree molding direction stress matrix measured uniaxial applied stress stress partitioning coefficient equation determined relation established macrostress sfrp determined measurement matrix stress x ray
flexural properties of a lightweight hybrid frp-aluminum modular space truss bridge system | A hybrid FRP-aluminum space truss structure system was designed as a modular emergency bridge with a span of 12 m. The bridge has a light weight of only approximately 1.2 tons and contains 8 structural units, which are composed of an aluminum bridge deck supported by FRP trussed members and connected by male jugs and female jaws based on the pre-tightened teeth connection (PTTC) technique. In the paper, the conceptual design of the bridge, assembly of structural units and bridge erection are described in detail. To understand the actual flexural behavior of the bridge, 4 prototype structural units were fabricated and mounted as a single-span simply supported structure and subjected to the four-point bending loading test. Structural computational models, including two FE models and a simplified analytical planar model, were constructed and validated by the experimental results. The results indicated that (1) the specimen displayed linear behavior under the ultimate-limit-state loading level, and both the strength and stiffness satisfied the design requirements; (2) the bridge deck exhibited an unexpected complex strain distribution, which is different from that of the analogous structure; and (3) the beam-grillage FE model and simplified analytical planar model provided effective calculation methods for the proposed bridge. (C) 2013 Elsevier Ltd. All rights reserved. | 2014 | Article | Zhang, Dongdong; Zhao, Qilin; Huang, Yaxin; Li, Fei; Chen, Haosen; Miao, Dasheng | COMPOSITE STRUCTURES | Peoples R China | 10.1016/j.compstruct.2013.09.058 | 0 | hybrid frp aluminum space truss structure system designed modular emergency bridge span number bridge light weight approximately number number ton contains number structural unit composed aluminum bridge deck supported frp trussed member connected male jug female jaw based pre tightened teeth connection pttc technique paper conceptual design bridge assembly structural unit bridge erection described detail understand actual flexural behavior bridge number prototype structural unit fabricated mounted single span simply supported structure subjected four point bending loading test structural computational model including two fe model simplified analytical planar model constructed validated experimental indicated number specimen displayed linear behavior ultimate limit state loading level strength stiffness satisfied design requirement number bridge deck exhibited unexpected complex strain distribution different analogous structure number beam grillage fe model simplified analytical planar model provided effective calculation proposed bridge c number ltd right reserved
design equations for concrete bridge decks with frp stay-in-place structural forms | Bridge deck construction using stay-in-place (SIP) fiber-reinforced polymer (FRP) structural forms has shown promise as an efficient, rapid, and low-waste alternative to conventional methods. Several studies have shown that the load capacity of this system is typically governed by punching shear strength, although no design-oriented equations have yet been developed to predict failure load or deflection at service. In this paper, two simple design equations are proposed for the ultimate load and stiffness of concrete deck slabs with SIP FRP forms, derived from the results of a comprehensive parametric study using a rigorous finite-difference computer model that is readily available. The equations were then validated by using experimental results from a database of 52 tests reported in the literature including FRP SIP forms of several shapes, sizes, surface treatments, spliced connections, boundary conditions, environmental exposures, and loading protocols. The equations showed an average predicted-to-experimental nominal strength of 87% with a standard deviation of 19%. When applying the design code member resistance factor of 0.75 consistent with shear failure of FRP-reinforced decks, a conservative strength was predicted for the entire database. Stiffness, on the other hand, was less accurately predicted; however, the model provided reliable and accurate indication of whether deflection limit is satisfied or not. (C) 2016 American Society of Civil Engineers. | 2016 | Article | Noel, Martin; Fam, Amir | JOURNAL OF COMPOSITES FOR CONSTRUCTION | Canada | 10.1061/(asce)cc.1943-5614.0000681 | 0 | bridge deck construction using stay place sip fiber reinforced polymer frp structural form shown promise efficient rapid low waste alternative conventional several study shown load capacity system typically governed punching shear strength although design oriented equation yet developed predict failure load deflection service paper two simple design equation proposed ultimate load stiffness concrete deck slab sip frp form derived comprehensive parametric using rigorous finite difference computer model readily available equation validated using experimental database number test reported literature including frp sip form several shape size surface treatment spliced connection boundary condition environmental exposure loading protocol equation showed average predicted experimental nominal strength number percent standard deviation number percent applying design code member resistance factor number number consistent shear failure frp reinforced deck conservative strength predicted entire database stiffness hand le accurately predicted however model provided reliable accurate indication whether deflection limit satisfied c number american society civil engineer
influence of iron ore tailings by-product on the mechanical and electrical properties of carbon fiber reinforced cement-based composites | This research evaluated the feasibility of using iron ore tailings (IOTs) to produce functional conductive composite materials as cement-based sensors based on carbon fiber (CF) reinforced cement composite. In this study, recycled IOTs are used as an alternative material to natural fine aggregate (0%, 30%, and 60%). Nine mixtures were produced. The effects of CF and IOTs content on mechanical properties and electrical conductivity were investigated; Based on the digital image correlation (DIC) system, the stress sensing ability of the specimen was evaluated and the strain field distribution was extracted; According to the results of compressive stress sensing, a predictive compressive stress model was proposed, and the ratio of fractional changes of resistivity (FCR) with unit stress and CF content were fitted; The pore size distribution was studied using nuclear magnetic resonance (NMR) technology; Besides, scanning electron microscope (SEM) and X-ray diffraction (XRD) were used to analyze the microscopic morphology and crystal phase composition. The experimental results revealed that the appropriate IOTs content could improve the pore size distribution and the mechanical properties, which is a maximum increase of 28.12% compared with the plain cement (PC). The DIC strain field distribution shows that the excessive IOTs could increase the brittleness of the matrix, and XRD crystal phase analysis showed that the calcium silicate hydrate (CSH) gel is reduced and the bond with CF is weakened. The addition of CF significantly reduces the resistivity of the composites by an order of magnitude, and the self-sensing capability can be increased by 3 times. The compression stress sensitivity has a linear relationship with the amount of CF, which can be used to predict the compression stress sensing efficiency. It is expected to develop industrial waste IOTs as an effective conductive filler to promote the wider use of CF conductive composite materials. | 2022 | Article | Quan, Xiaoyi; Wang, Sheliang; Liu, Kangning; Xu, Jin; Zhang, Kunkun; Zhao, Nan; Li, Binbin | JOURNAL OF BUILDING ENGINEERING | Peoples R China | 10.1016/j.jobe.2021.103567 | 0 | research evaluated feasibility using iron ore tailing iots produce functional conductive composite material cement based sensor based carbon fiber cf reinforced cement composite recycled iots used alternative material natural fine aggregate number percent number percent number percent nine mixture produced effect cf iots content mechanical property electrical conductivity investigated based digital image correlation dic system stress sensing ability specimen evaluated strain field distribution extracted according compressive stress sensing predictive compressive stress model proposed ratio fractional change resistivity fcr unit stress cf content fitted pore size distribution studied using nuclear magnetic resonance nmr technology besides scanning electron microscope sem x ray diffraction xrd used analyze microscopic morphology crystal phase composition experimental revealed appropriate iots content could improve pore size distribution mechanical property maximum increase number number percent compared plain cement pc dic strain field distribution show excessive iots could increase brittleness matrix xrd crystal phase showed calcium silicate hydrate csh gel reduced bond cf weakened addition cf significantly reduces resistivity composite order magnitude self sensing capability increased number time compression stress sensitivity linear relationship amount cf used predict compression stress sensing efficiency expected develop industrial waste iots effective conductive filler promote wider use cf conductive composite material
effect of processing routes on the mechanical, thermal and morphological properties of pla-based hybrid biocomposite | Due to environmental awareness and depletion of petroleum oil, bioplastics and their composites are one of the most researchable topics throughout the world. Polymers that are produced from renewable sources are expected to be the best alternative to replace conventional polymers. The bottles neck of these bioplastics is its cost which limits its application in certain purposes. Bioplastics filled or reinforced with natural fibers can reduce cost and improve properties, like stiffness, strength and toughness of biocomposites. Impact strength and fracture toughness are the main demerits of short fiber-filled biocomposite. On the other hand, when nanoclay, having a very high aspect ratio, is mixed with bioplastics it may significantly affect the thermal and mechanical properties of the final composites. A composite may also suffer dispersion inefficiency, which is considered the key factor to improve the properties. The aim of this paper was to hybridize nanoclay and short kenaf fiber in polylactic acid (PLA) by double extrusion method and followed by mechanical, thermal and morphological characterizations. Mechanical properties showed improvement with nanoclay, specifically the impact strength increased more than 50% compared with unreinforced PLA. A double extruded composite showed 3-10% better tensile and flexural properties than the single extruded composite. Similarly, addition of nanoclay increased decomposition and melting temperatures (T-m) from 198 to 225 degrees C and 152 to 155 degrees C, respectively. Crystallization temperature (T-c), however, dropped with nanoclay from 116 to 106 degrees C and storage modulus (E') increased by about 1 GPa. These findings were also supported by scanning electron micrograph (SEM) and transmission electron micrograph (TEM) where in double extruded composite a better dispersion of nanoclay was observed. By employing X-ray diffraction (XRD) it was found that higher percentage of crystallinity was obtained while Fourier transform infrared (FTIR) displayed new bond formation. The presence of nanoclay enhanced thermal and mechanical properties of the hybrid composite. | 2013 | Article | Kaiser, Mohammad R.; Anuar, Hazleen B.; Samat, Noorasikin B.; Razak, Shamsul B. Abdul | IRANIAN POLYMER JOURNAL | Malaysia | 10.1007/s13726-012-0112-4 | 1 | due environmental awareness depletion petroleum oil bioplastics composite one researchable topic throughout world polymer produced renewable source expected best alternative replace conventional polymer bottle neck bioplastics cost limit application certain purpose bioplastics filled reinforced natural fiber reduce cost improve property like stiffness strength toughness biocomposites impact strength fracture toughness main demerit short fiber filled biocomposite hand nanoclay high aspect ratio mixed bioplastics may significantly affect thermal mechanical property final composite composite may also suffer dispersion inefficiency considered key factor improve property aim paper hybridize nanoclay short kenaf fiber polylactic acid pla double extrusion method followed mechanical thermal morphological characterization mechanical property showed improvement nanoclay specifically impact strength increased number percent compared unreinforced pla double extruded composite showed number number percent better tensile flexural property single extruded composite similarly addition nanoclay increased decomposition melting temperature number number degree c number number degree c respectively crystallization temperature c however dropped nanoclay number number degree c storage modulus e increased number gpa finding also supported scanning electron micrograph sem transmission electron micrograph tem double extruded composite better dispersion nanoclay observed employing x ray diffraction xrd found higher percentage crystallinity obtained fourier transform infrared ftir displayed new bond formation presence nanoclay enhanced thermal mechanical property hybrid composite
sustainable glucose-based phenolic resin and its curing with a dgeba epoxy resin | A sustainable novolac-type resin - phenol-hydroxymethylfurfural (PHMF) resin was prepared by reacting phenol with HMF, in-situ derived from glucose, at 120 degrees C by acid catalysis. Bisphenol A type epoxy resin, i.e. bisphenol A diglycidyl ether (DGEBA), was used as a formaldehyde-free curing agent by substituting conventional formaldehyde-based hexamethylene tetraamine (HMTA) to crosslink the PHMF resin. Curing mechanism was probed and the curing proceeded likely with the ring opening reaction between the DGEBA and reactive hydroxyl groups. DGEBA not only made this system truly formaldehyde-free but also helped form a void-free matrix which is an important merit for composites. The kinetic parameters of the curing reaction were evaluated with model-free and model-fitting methods using exothermal peak data from the curing process. The thermo-mechanical characterization of the cured resin and fiber reinforced bio-composites showed good heat resistance and mechanical performance, suggesting its potential for producing void- and formaldehyde-free composite materials. (C) 2016 Taiwan Institute of Chemical Engineers. Published by Elsevier B.V. All rights reserved. | 2017 | Article | Zhang, Yongsheng; Ferdosian, Fatemeh; Yuan, Zhongshun; Xu, Chunbao Charles | JOURNAL OF THE TAIWAN INSTITUTE OF CHEMICAL ENGINEERS | Canada | 10.1016/j.jtice.2016.11.025 | 1 | sustainable novolac type resin phenol hydroxymethylfurfural phmf resin prepared reacting phenol hmf situ derived glucose number degree c acid catalysis bisphenol type epoxy resin e bisphenol diglycidyl ether dgeba used formaldehyde free curing agent substituting conventional formaldehyde based hexamethylene tetraamine hmta crosslink phmf resin curing mechanism probed curing proceeded likely ring opening reaction dgeba reactive hydroxyl group dgeba made system truly formaldehyde free also helped form void free matrix important merit composite kinetic parameter curing reaction evaluated model free model fitting using exothermal peak curing process thermo mechanical characterization cured resin fiber reinforced bio composite showed good heat resistance mechanical performance suggesting potential producing void formaldehyde free composite material c number taiwan chemical engineer published b v right reserved
a review of experimental research on the mode i fracture behavior of bamboo | Bamboo is an eco-friendly material with light weight, high strength, short growth cycle and high sustainability, which is widely used in building structures. Engineered bamboo has further promoted the development of modern bamboo structures due to its unrestricted size and shape. However, as a fiber-reinforced material, fracture damage, especially Mode I fracture damage, becomes the most likely damage mode of its structure, so Mode I fracture characteristics are an important subject in the research of mechanical properties of bamboo. This paper summarizes the current status of experimental research on the Mode I fracture properties of bamboo based on the three-point bending (TPB) method, the single-edge notched beam (SENB) method, the compact tension (CT) method and the double cantilever beam (DCB) method, compares the fracture toughness of different species of bamboo, analyzes the toughening mechanisms and fracture damage modes, discusses the applicability of different theoretical calculation methods, and makes suggestions for future research priorities, aiming to provide a reference for future research and engineering applications in related fields. | 2023 | Review; Early Access | Chen, Yue; Li, Haitao; Gao, Lei; Xu, Wei; Lorenzo, Rodolfo; Gaff, Milan | JOURNAL OF RENEWABLE MATERIALS | Peoples R China | 10.32604/jrm.2023.027634 | 0 | bamboo eco friendly material light weight high strength short growth cycle high sustainability widely used building structure engineered bamboo promoted development modern bamboo structure due unrestricted size shape however fiber reinforced material fracture damage especially mode fracture damage becomes likely damage mode structure mode fracture characteristic important subject research mechanical property bamboo paper summarizes current status experimental research mode fracture property bamboo based three point bending tpb method single edge notched beam senb method compact tension ct method double cantilever beam dcb method compare fracture toughness different specie bamboo analyzes toughening mechanism fracture damage mode discus applicability different theoretical calculation make suggestion future research priority aiming provide reference future research engineering application related field
sustainable removal of contaminants by biopolymers: a novel approach for wastewater treatment. current state and future perspectives | Naturally occurring substances or polymeric biomolecules synthesized by living organisms during their entire life cycle are commonly defined as biopolymers. Different classifications of biopolymers have been proposed, focusing on their monomeric units, thus allowing them to be distinguished into three different classes with a huge diversity of secondary structures. Due to their ability to be easily manipulated and modified, their versatility, and their sustainability, biopolymers have been proposed in different fields of interest, starting from food, pharmaceutical, and biomedical industries, (i.e., as excipients, gelling agents, stabilizers, or thickeners). Furthermore, due to their sustainable and renewable features, their biodegradability, and their non-toxicity, biopolymers have also been proposed in wastewater treatment, in combination with different reinforcing materials (natural fibers, inorganic micro- or nano-sized fillers, antioxidants, and pigments) toward the development of novel composites with improved properties. On the other hand, the improper or illegal emission of untreated industrial, agricultural, and household wastewater containing a variety of organic and inorganic pollutants represents a great risk to aquatic systems, with a negative impact due to their high toxicity. Among the remediation techniques, adsorption is widely used and documented for its efficiency, intrinsic simplicity, and low cost. Biopolymers represent promising and challenging adsorbents for aquatic environments' decontamination from organic and inorganic pollutants, allowing for protection of the environment and living organisms. This review summarizes the results obtained in recent years from the sustainable removal of contaminants by biopolymers, trying to identify open questions and future perspectives to overcome the present gaps and limitations. | 2021 | Review | Russo, Teresa; Fucile, Pierpaolo; Giacometti, Rosa; Sannino, Filomena | PROCESSES | Italy | 10.3390/pr9040719 | 1 | naturally occurring substance polymeric biomolecules synthesized living organism entire life cycle commonly defined biopolymers different classification biopolymers proposed focusing monomeric unit thus allowing distinguished three different class huge diversity secondary structure due ability easily manipulated modified versatility sustainability biopolymers proposed different field interest starting food pharmaceutical biomedical industry e excipients gelling agent stabilizer thickener furthermore due sustainable renewable feature biodegradability non toxicity biopolymers also proposed wastewater treatment combination different reinforcing material natural fiber inorganic micro nano sized filler antioxidant pigment toward development novel composite improved property hand improper illegal emission untreated industrial agricultural household wastewater containing variety organic inorganic pollutant represents great risk aquatic system negative impact due high toxicity among remediation technique adsorption widely used documented efficiency intrinsic simplicity low cost biopolymers represent promising challenging adsorbent aquatic environment decontamination organic inorganic pollutant allowing protection environment living organism review summarizes obtained recent year sustainable removal contaminant biopolymers trying identify open question future perspective overcome present gap limitation
engineering performance of concrete incorporated with recycled high-density polyethylene (hdpe)-a systematic review | Incorporating recycled plastic waste in concrete manufacturing is one of the most ecologically and economically sustainable solutions for the rapid trends of annual plastic disposal and natural resource depletion worldwide. This paper comprehensively reviews the literature on engineering performance of recycled high-density polyethylene (HDPE) incorporated in concrete in the forms of aggregates or fiber or cementitious material. Optimum 28-days' compressive and flexural strength of HDPE fine aggregate concrete is observed at HDPE-10 and splitting tensile strength at HDPE-5 whereas for HDPE coarse aggregate concrete, within the range of 10% to 15% of HDPE incorporation and at HDPE-15, respectively. Similarly, 28-days' flexural and splitting tensile strength of HDPE fiber reinforced concrete is increased to an optimum of 4.9 MPa at HDPE-3 and 4.4 MPa at HDPE-3.5, respectively, and higher than the standard/plain concrete matrix (HDPE-0) in all HDPE inclusion levels. Hydrophobicity, smooth surface texture and non-reactivity of HDPE has resulted in weaker bonds between concrete matrix and HDPE and thereby reducing both mechanical and durability performances of HDPE concrete with the increase of HDPE. Overall, this is the first ever review to present and analyze the current state of the mechanical and durability performance of recycled HDPE as a sustainable construction material, hence, advancing the research into better performance and successful applications of HDPE concrete. | 2021 | Review | Abeysinghe, Sonali; Gunasekara, Chamila; Bandara, Chaminda; Nguyen, Kate; Dissanayake, Ranjith; Mendis, Priyan | POLYMERS | Australia | 10.3390/polym13111885 | 0 | incorporating recycled plastic waste concrete manufacturing one ecologically economically sustainable solution rapid trend annual plastic disposal natural resource depletion worldwide paper comprehensively review literature engineering performance recycled high density polyethylene hdpe incorporated concrete form aggregate fiber cementitious material optimum number day compressive flexural strength hdpe fine aggregate concrete observed hdpe number splitting tensile strength hdpe number whereas hdpe coarse aggregate concrete within range number percent number percent hdpe incorporation hdpe number respectively similarly number day flexural splitting tensile strength hdpe fiber reinforced concrete increased optimum number number mpa hdpe number number number mpa hdpe number number respectively higher standard plain concrete matrix hdpe number hdpe inclusion level hydrophobicity smooth surface texture non reactivity hdpe resulted weaker bond concrete matrix hdpe thereby reducing mechanical durability performance hdpe concrete increase hdpe overall first ever review present analyze current state mechanical durability performance recycled hdpe sustainable construction material hence advancing research better performance successful application hdpe concrete
on the improvement of properties of bioplastic composites derived from wasted cottonseed protein by rational cross-linking and natural fiber reinforcement | An approach of largely improving the properties of protein-based biopolymers is reported. Cottonseed protein concentrate (CPC) purified from cottonseed protein powder waste, with a protein content of >70% and a plasticizing efficiency of 4.2, was used to produce bioplastic polymer. A prepreg consisting of relatively oriented sisal fiber (SF) was transferred into CPC matrix as reinforcement, giving rise to improved mechanical properties of CPC/SF composites. To enhance interfacial bonding forces between the fiber and polymer, dialdehyde starch, DAS, with varied content (5-30 wt%) was introduced, and the FTIR and NMR results showed that DAS can effectively bridge biomacromolecular chains and form strong chemical bonds within the crosslinked structure. This cross-linking treatment leads to the formation of tight CPC/SF interfaces with strong adhesion, as shown by microscopic images, translating into excellent mechanical performance (e.g. tensile strength 21 MPa), water resistance (e.g. water contact angle 80 degrees) and thermal stability (e.g. glass transition temperature 104 degrees C) of the composites. The all green composites derived from natural resources with comparable or even superior properties to state-of-the-art biomass-based composites hold great potential for being utilized in larger industries. | 2020 | Article | Yue, Hangbo; Zheng, Yuru; Zheng, Pingxuan; Guo, Jianwei; Fernandez-Blazquez, Juan P.; Clark, James H.; Cui, Yingde | GREEN CHEMISTRY | Peoples R China | 10.1039/d0gc03245j | 1 | approach largely improving property protein based biopolymers reported cottonseed protein concentrate cpc purified cottonseed protein powder waste protein content number percent plasticizing efficiency number number used produce bioplastic polymer prepreg consisting relatively oriented sisal fiber sf transferred cpc matrix reinforcement giving rise improved mechanical property cpc sf composite enhance interfacial bonding force fiber polymer dialdehyde starch da varied content number number wt percent introduced ftir nmr showed da effectively bridge biomacromolecular chain form strong chemical bond within crosslinked structure cross linking treatment lead formation tight cpc sf interface strong adhesion shown microscopic image translating excellent mechanical performance e g tensile strength number mpa water resistance e g water contact angle number degree thermal stability e g glass transition temperature number degree c composite green composite derived natural resource comparable even superior property state art biomass based composite hold great potential utilized larger industry
processing and characterization of novel bio-waste hybrid brick composites for pollution control | The main focus of this research is to enhance the use of eco-friendly materials these days. The current materials used in building construction are chemical-based and are harmful to humans and the environment. This research work has developed a new type of hybrid brick by using natural fibres and waste materials. This research focuses on fabricating novel bricks reinforced with different percentages of coconut waste fibre, wheat straw fibre, waste wood animal dung ash, gypsum, sand, and cement. The fabricated novel brick's physical, mechanical, chemical, acoustic, and heat-absorbing properties were evaluated. | 2022 | Article | Kumar, Naresh; Gaur, Piyush; Kaliappan, S.; Natrayan, L.; Socrates, S.; Patil, Pravin P.; Thanappan, Subash | BIOINORGANIC CHEMISTRY AND APPLICATIONS | Ethiopia | 10.1155/2022/3127135 | 0 | main focus research enhance use eco friendly material day current material used building construction chemical based harmful human environment research work developed new type hybrid brick using natural fibre waste material research focus fabricating novel brick reinforced different percentage coconut waste fibre wheat straw fibre waste wood animal dung ash gypsum sand cement fabricated novel brick physical mechanical chemical acoustic heat absorbing property evaluated
unprotected polymer fiber reinforced concrete deck as a wearing surface of a bridge: pilot application | In Europe, a deck of a concrete bridge usually consists of several layers with specialized functions. The concept where all the functions are integrated into one layer (called unprotected concrete bridge deck - UCBD in this paper) is popular in the North America. This paper deals with design, construction and monitoring of the pilot UCBD structure in the Czech Republic. Considering the requirements on the structure and the material, polymer fiber reinforced concrete (PFRC) was selected as the most suitable alternative. The composition of the material was optimized during an extensive experimental program. The developed material was then applied on a small-span bridge on a local road. The presented pilot structure is the first of its kind in the Czech Republic and according to the knowledge of the authors, PFRC has not been used for UCBD anywhere else in Europe before. A cost analysis was carried out to estimate the economic efficiency of the solution. Total direct savings reached 5% of the total costs of the project. The pilot structure will be subjected to long-term monitoring with the aim to verify the reliability of the new concept and to perform a more detailed life cycle cost analysis. The results of monitoring after the first year showed satisfactory performance of the structure. | 2020 | Article | Bily, Petr; Fladr, Josef; Ryjacek, Pavel; Stancik, Vojtech | BRIDGE STRUCTURES | Czech Republic | 10.3233/brs-200170 | 0 | europe deck concrete bridge usually consists several layer specialized function concept function integrated one layer called unprotected concrete bridge deck ucbd paper popular north america paper deal design construction monitoring pilot ucbd structure czech republic considering requirement structure material polymer fiber reinforced concrete pfrc selected suitable alternative composition material optimized extensive experimental program developed material applied small span bridge local road presented pilot structure first kind czech republic according knowledge pfrc used ucbd anywhere else europe cost carried estimate economic efficiency solution total direct saving reached number percent total cost project pilot structure subjected long term monitoring aim verify reliability new concept perform detailed life cycle cost monitoring first year showed satisfactory performance structure
consideration of material variability in reliability analysis of frp strengthened bridge decks | Fiber reinforced polymer (FRP) composites are increasingly being used in the rehabilitation of deteriorating and under-strength concrete bridge decks and girders in the form of externally bonded reinforcement. The wet layup process is often used due to its inherent flexibility and ease of use in the field. However, this process, especially in uncontrolled field conditions, can result in significant variability in resulting FRP properties which can consequently cause a reduction in reliability of the rehabilitated structure. This paper reports on an investigation into variability accrued through the use of wet layup of carbon fabric as externally bonded reinforcement for the rehabilitation of the decks of a bridge. Variation in material properties is assessed through testing of an extensive set of process panels fabricated at the same time as the rehabilitation, and under the same conditions. Statistical analysis is conducted on the data sets to assess the variation and the goodness-of-fit using a number of commonly used distributions. Results are used in a Monte-Carlo simulation to assess reliability, and variation thereof depending on the statistical descriptions used for steel, concrete, and FRP, and results are compared using different methods for the computation of beta. (C) 2004 Elsevier Ltd. All rights reserved. | 2005 | Article | Atadero, R; Lee, L; Karbhari, VM | COMPOSITE STRUCTURES | USA | 10.1016/j.compstruct.2004.09.003 | 0 | fiber reinforced polymer frp composite increasingly used rehabilitation deteriorating strength concrete bridge deck girder form externally bonded reinforcement wet layup process often used due inherent flexibility ease use field however process especially uncontrolled field condition result significant variability resulting frp property consequently cause reduction reliability rehabilitated structure paper report investigation variability accrued use wet layup carbon fabric externally bonded reinforcement rehabilitation deck bridge variation material property assessed testing extensive set process panel fabricated time rehabilitation condition statistical conducted set ass variation goodness fit using number commonly used distribution used monte carlo simulation ass reliability variation thereof depending statistical description used steel concrete frp compared using different computation beta c number ltd right reserved
effect of samanea saman pod pulp on sisal/coir fiber hybrid composites | In this paper, the effect of adding pulp of Samanea Saman Pod (SSP) on mechanical and water absorption properties of sisal/coir fiber reinforced epoxy resin hybrid composites is reported. Pulp of SSP which is a natural adhesive binder was used as matrix material in order to reduce the consumption of synthetic adhesive binder to form a hybrid bio-composite. Hydraulic pressing machine was used to fabricate the composites. Mechanical and water absorption properties of hybrid composites are evaluated. The tensile and flexural strength increases with increase in the amount of pulp of SSP up to 10 wt. % loading andwith the further increase in pulp of SSP loading, tensile and flexural strength decreases. (C) 2018 Elsevier Ltd. All rights reserved. Selection and Peer-review under responsibility of International Conference on Advanced Materials and Applications (ICAMA 2016). | 2018 | Proceedings Paper | Akash; Gupta, N. S. Venkatesha; Rao, K. V. Sreenivas; Arunkumar, D. S. | MATERIALS TODAY-PROCEEDINGS | India | 10.1016/j.matpr.2018.01.108 | 1 | paper effect adding pulp samanea saman pod ssp mechanical water absorption property sisal coir fiber reinforced epoxy resin hybrid composite reported pulp ssp natural adhesive binder used matrix material order reduce consumption synthetic adhesive binder form hybrid bio composite hydraulic pressing machine used fabricate composite mechanical water absorption property hybrid composite evaluated tensile flexural strength increase increase amount pulp ssp number wt percent loading andwith increase pulp ssp loading tensile flexural strength decrease c number ltd right reserved selection peer review responsibility international conference advanced material application icama number
fire structural performance of flax fibre reinforced laminates | Eco-friendly flax fibres are increasingly being used in polymer matrix composites because they possess specific mechanical properties comparable to fibreglass composites while being cheap, less energy intensive to produce and more bio-sustainable. Flax fibre composites are being considered for applications where fire is a risk (e.g. buildings) and therefore an understanding of their high temperature and fire resistant properties is important. The fire structural performance of a flax reinforced polymer matrix composite is experimentally assessed in this paper. Fire structural testing revealed that exposure of a flax fibre reinforced vinyl ester composite to a radiant heat flux caused rapid weakening and failure under tensile loading. Elevated temperature tensile tests on flax fibre tows indicate that the poor fire resistance is due in part to fibre softening due to the low glass transition temperatures of hemicellulose, cellulose and lignin. In addition, micro-cracks are formed in flax fibres exposed to moderate temperatures, which contributes to the low fire resistance of the composite. The results indicate the exposure to fires with radiant temperatures as low as similar to 100 degrees C will result in significant structural weakening and cause rapid failure. | 2015 | Proceedings Paper | Bhat, Tanmay S.; Chevali, Venkata S.; Mouritz, Adrian P. | 20TH INTERNATIONAL CONFERENCE ON COMPOSITE MATERIALS | Australia |  | 1 | eco friendly flax fibre increasingly used polymer matrix composite posse specific mechanical property comparable fibreglass composite cheap le energy intensive produce bio sustainable flax fibre composite considered application fire risk e g building therefore understanding high temperature fire resistant property important fire structural performance flax reinforced polymer matrix composite experimentally assessed paper fire structural testing revealed exposure flax fibre reinforced vinyl ester composite radiant heat flux caused rapid weakening failure tensile loading elevated temperature tensile test flax fibre tow indicate poor fire resistance due part fibre softening due low glass transition temperature hemicellulose cellulose lignin addition micro crack formed flax fibre exposed moderate temperature contributes low fire resistance composite indicate exposure fire radiant temperature low similar number degree c result significant structural weakening cause rapid failure
effect of degumming time on silkworm silk fibre for biodegradable polymer composites | Recently, many studies have been conducted on exploitation of natural materials for modern product development and bioengineering applications. Apart from plant-based materials (such as sisal, hemp, jute, bamboo and palm fibre), animal-based fibre is a kind of sustainable natural materials for making novel composites. Silkworm silk fibre extracted from cocoon has been well recognized as a promising material for bio-medical engineering applications because of its superior mechanical and bioresorbable properties. However, when producing silk fibre reinforced biodegradable/bioresorbable polymer composites, hydrophilic sericin has been found to cause poor interfacial bonding with most polymers and thus, it results in affecting the resultant properties of the composites. Besides, sericin layers on fibroin surface may also cause an adverse effect towards biocompatibility and hypersensitivity to silk for implant applications. Therefore, a proper pre-treatment should be done for sericin removal. Degumming is a surface modification process which allows a wide control of the silk fibre's properties, making the silk fibre possible to be used for the development and production of novel bio-composites with unique/specific mechanical and biodegradable properties. In this paper, a cleaner and environmentally friendly surface modification technique for tussah silk in polymer based composites is proposed. The effectiveness of different degumming parameters including degumming time and temperature on tussah silk is discussed through the analyses of their mechanical and morphological properties. Based on results obtained, it was found that the mechanical properties of tussah silk are affected by the degumming time due to the change of the fibre structure and fibroin alignment. Crown Copyright (C) 2011 Published by Elsevier B.V. All rights reserved. | 2012 | Article | Ho, Mei-po; Wang, Hao; Lau, Kin-tak | APPLIED SURFACE SCIENCE | Australia | 10.1016/j.apsusc.2011.12.068 | 1 | recently many study conducted exploitation natural material modern product development bioengineering application apart plant based material sisal hemp jute bamboo palm fibre animal based fibre kind sustainable natural material making novel composite silkworm silk fibre extracted cocoon well recognized promising material bio medical engineering application superior mechanical bioresorbable property however producing silk fibre reinforced biodegradable bioresorbable polymer composite hydrophilic sericin found cause poor interfacial bonding polymer thus affecting resultant property composite besides sericin layer fibroin surface may also cause adverse effect towards biocompatibility hypersensitivity silk implant application therefore proper pre treatment done sericin removal degumming surface modification process allows wide control silk fibre property making silk fibre possible used development production novel bio composite unique specific mechanical biodegradable property paper cleaner environmentally friendly surface modification technique tussah silk polymer based composite proposed effectiveness different degumming parameter including degumming time temperature tussah silk discussed analysis mechanical morphological property based obtained found mechanical property tussah silk affected degumming time due change fibre structure fibroin alignment crown c number published b v right reserved
preparation and characterization of poly(lactic acid)-based composite reinforced with oil palm empty fruit bunch fiber and nanosilica | The properties of poly(lactic acid) (PLA) bio-composite films reinforced with oil palm empty fruit bunch (OPEFB) fiber and nanosilica were studied in this work. The composite films were prepared via the solvent casting method. The composites were characterized via Fourier transform infrared spectroscopy (FTIR), UV-visible spectroscopy, field-emission scanning electron microscopy (FESEM), tensile testing, and Xray diffraction (XRD). Ultraviolet visible spectroscopy results revealed that the PLA-based composites and neat PLA had similar light transmittances of approximately 89%. The FTIR and FESEM results showed that OPEFB fibers and nanosilica were embedded into the PLA matrix. The tensile strength of the composites with addition of nanosilica increased with an increasing fiber load content. The XRD analysis showed that the addition of organic or inorganic silica reduced the crystallinity of the composites. The water vapor permeability test results indicated that the inorganic silica decreased the diffusion rate of water molecules through the polymer film. The OPEFB-reinforced PLA blend with additional organic silica exhibited a higher thermal stability than the composites reinforced with inorganic silica. | 2016 | Article | Yee, Yin Y.; Ching, Yern Chee; Rozali, Shaifulazuar; Hashim, N. Awanis; Singh, Ramesh | BIORESOURCES | Malaysia |  | 1 | property poly lactic acid pla bio composite film reinforced oil palm empty fruit bunch opefb fiber nanosilica studied work composite film prepared via solvent casting method composite characterized via fourier transform infrared spectroscopy ftir uv visible spectroscopy field emission scanning electron microscopy fesem tensile testing xray diffraction xrd ultraviolet visible spectroscopy revealed pla based composite neat pla similar light transmittance approximately number percent ftir fesem showed opefb fiber nanosilica embedded pla matrix tensile strength composite addition nanosilica increased increasing fiber load content xrd showed addition organic inorganic silica reduced crystallinity composite water vapor permeability test indicated inorganic silica decreased diffusion rate water molecule polymer film opefb reinforced pla blend additional organic silica exhibited higher thermal stability composite reinforced inorganic silica
preparation and characterization of micro/nanocellulose reinforced pvdf/wood composites | Polyvinylidene fluoride (PVDF) is commonly used in the chemical, electronic, and petrochemical industries because of its chemical and physical attributes. This study aimed to make novel PVDF-based composite with a high loading of silanized wood powder and micro/nanocellulose fibers, where glycerol acts as both a dispersant and a plasticizer all-in-one composite application for the first time. The purpose was also extended to system-atically investigate their mechanical properties and melt flow. Results have demonstrated the efficiency of uti-lizing the cellulose fibers in bio-composites. With the addition of 30 wt% of filling materials, When the content of silanized cellulose fibers in glycerol dispersion is 25 wt%, the flexural strength and tensile strength reach the maximum value 72.30 MPa and 52.28 MPa. The experimental results indicate that silanized micro/nanocellulose fiber-reinforced PVDF/wood composites are a promising composite formula to help improve performance and reduce costs. It is an excellent example of utilizing biomass resources as a renewable/recyclable, sustainable and low-cost material to reduce the use of petroleum-based polymer, and improve the mechanical properties of composites. | 2022 | Article | Xu, Junfei; Xu, Xijun; Xu, Cheng; Jing, Yabin; Shentu, Baoqing | INTERNATIONAL JOURNAL OF BIOLOGICAL MACROMOLECULES | Peoples R China | 10.1016/j.ijbiomac.2022.08.105 | 1 | polyvinylidene fluoride pvdf commonly used chemical electronic petrochemical industry chemical physical attribute aimed make novel pvdf based composite high loading silanized wood powder micro nanocellulose fiber glycerol act dispersant plasticizer one composite application first time purpose also extended system atically investigate mechanical property melt flow demonstrated efficiency uti lizing cellulose fiber bio composite addition number wt percent filling material content silanized cellulose fiber glycerol dispersion number wt percent flexural strength tensile strength reach maximum value number number mpa number number mpa experimental indicate silanized micro nanocellulose fiber reinforced pvdf wood composite promising composite formula help improve performance reduce cost excellent example utilizing biomass resource renewable recyclable sustainable low cost material reduce use petroleum based polymer improve mechanical property composite
analysis of thermal, dynamic and mechanical properties of hybrid alovera/hemp fre bio-composites | The research is to analysis the properties of mechanical, thermal for the hybrid aloevera/hemp FRE (fibre reinforced) bio-composites which are environmental friendly. The hybrid composites made by hand layup process in which the process is having total natural fibre of weight 25% with different proportions of aloevera and hemp fibres. Dynamical properties for mechanical like storage modulus (e(1)), loss modulus (e(2)), which measures the dissipated energy as heat and damping were calculated from 25 degrees C till 150 degrees C. The different thermal properties were kept constant of the manufactured natural composites. And the results were studied with the help of thermo gravimetric analysis. Other properties like transition temperature of gas, decomposition and crystallization temperatures were acquired by the differential (instrument) scanning calorimeter. The results obtain a positive hybridization which increases dynamic, thermal and mechanical properties. Storage modulus (e(1)), loss modulus (e(2)) noticed that they were higher for hybrid composites which are having a greater percentage of aloevera fibres. (C) 2019 Elsevier Ltd. All rights reserved. | 2020 | Proceedings Paper | Murugan, M. Arul; Kumar, A. S. Selva; Dineshkumar, C. | MATERIALS TODAY-PROCEEDINGS | India | 10.1016/j.matpr.2019.11.230 | 1 | research property mechanical thermal hybrid aloevera hemp fre fibre reinforced bio composite environmental friendly hybrid composite made hand layup process process total natural fibre weight number percent different proportion aloevera hemp fibre dynamical property mechanical like storage modulus e number loss modulus e number measure dissipated energy heat damping calculated number degree c till number degree c different thermal property kept constant manufactured natural composite studied help thermo gravimetric property like transition temperature gas decomposition crystallization temperature acquired differential instrument scanning calorimeter obtain positive hybridization increase dynamic thermal mechanical property storage modulus e number loss modulus e number noticed higher hybrid composite greater percentage aloevera fibre c number ltd right reserved
gear fatigue life and thermomechanical behavior of novel green and bio-composite materials vs high-performance thermoplastics | In many applications, metal gears have been replaced by plastic gears because of their functionality and cost advantages. Despite their many benefits, the intensive use of plastics and composites raises sustainability issues because of the depletion of non-renewable petroleum resources and the pollution that is generated. Thus, alternative ecological solutions for plastic gears are necessary; however, little is known regarding ecologically designed gears. In this study, we propose two types of innovative gear materials. The first is a semi-ecological polyethylene bio-composite gear reinforced with birch fibers, and the second is a fully bio-sourced natural polyethylene gear with birch fibers. This study is the first time such fully ecological composite-plastic gears have been tested. The tests record the evolution of the fatigue and temperature over time under various operating conditions. Furthermore, acoustic emission is used to assess the evolution of fatigue cracks. The results indicate that the fully ecological gears are feasible and offer an alternative to traditional materials, such as engineering plastics, likely at a lower cost. (C) 2017 Elsevier Ltd. All rights reserved. | 2018 | Article | Bravo, Alencar; Toubal, Lotfi; Koffi, Demagna; Erchiqui, Fouad | POLYMER TESTING | Canada | 10.1016/j.polymertesting.2016.12.031 | 1 | many application metal gear replaced plastic gear functionality cost advantage despite many benefit intensive use plastic composite raise sustainability issue depletion non renewable petroleum resource pollution generated thus alternative ecological solution plastic gear necessary however little known regarding ecologically designed gear propose two type innovative gear material first semi ecological polyethylene bio composite gear reinforced birch fiber second fully bio sourced natural polyethylene gear birch fiber first time fully ecological composite plastic gear tested test record evolution fatigue temperature time various operating condition furthermore acoustic emission used ass evolution fatigue crack indicate fully ecological gear feasible offer alternative traditional material engineering plastic likely lower cost c number ltd right reserved
experimental investigation on the mechanical properties and microstructure of hybrid fiber reinforced recycled aggregate concrete | The use of recycled aggregates in structural concrete is a sustainable solution to reduce the exploitation of natural resources and the harmful environmental effects of concrete waste. The present study aimed to improve the mechanical performance of recycled aggregate concrete (RAC) by incorporating hybrid steel and polypropylene fibers. Sixteen concrete mixtures with different volume fractions of steel and polypropylene fibers were tested. Mechanical properties were studied by conducting the compressive strength, splitting tensile strength, flexural strength and flexural toughness as well as impact resistance. Additionally, the microstructures of interfacial transition zone (ITZ) at aggregate/cement paste and fiber/cement paste were investigated through the scanning electron microscope (SEM). Results indicated that the incorporation of polypropylene fibers resulted in a minor change in compressive strength of RAC. Whereas, the steel fibers significantly increased compressive and flexural ductility and impact resistance especially in the mixtures made with hybrid steel and polypropylene fibers. The use of hybrid steel and polypropylene fibers exhibited an excellent coupling effect on the mechanical properties of RAC that was better than steel fiber and polypropylene fiber. Among all the mixtures with different volume fractions of steel fibers and polypropylene fibers, the hybrid fiber reinforced RAC specimen containing 1.5% steel fibers and 0.9% polypropylene fibers exhibited the best mechanical properties. SEM investigations showed that the incorporation of fibers into RAC could not only make an overall improvement in the density and uniformity of cement paste, but also improved the microstructures of ITZ. Moreover, the bonding between steel fiber and cement paste was found to be tight, and the interfacial zone was integral and dense. These observations provide insight into the benefits of different fiber reinforcement systems to the mechanical performance of RAC which is considered to have poorer quality compared with natural aggregates concrete. (C) 2020 Elsevier Ltd. All rights reserved. | 2020 | Article | He, Wenchang; Kong, Xiangqing; Fu, Ying; Zhou, Cong; Zheng, Zeyu | CONSTRUCTION AND BUILDING MATERIALS | Peoples R China | 10.1016/j.conbuildmat.2020.120488 | 0 | use recycled aggregate structural concrete sustainable solution reduce exploitation natural resource harmful environmental effect concrete waste present aimed improve mechanical performance recycled aggregate concrete rac incorporating hybrid steel polypropylene fiber sixteen concrete mixture different volume fraction steel polypropylene fiber tested mechanical property studied conducting compressive strength splitting tensile strength flexural strength flexural toughness well impact resistance additionally microstructures interfacial transition zone itz aggregate cement paste fiber cement paste investigated scanning electron microscope sem indicated incorporation polypropylene fiber resulted minor change compressive strength rac whereas steel fiber significantly increased compressive flexural ductility impact resistance especially mixture made hybrid steel polypropylene fiber use hybrid steel polypropylene fiber exhibited excellent coupling effect mechanical property rac better steel fiber polypropylene fiber among mixture different volume fraction steel fiber polypropylene fiber hybrid fiber reinforced rac specimen containing number number percent steel fiber number number percent polypropylene fiber exhibited best mechanical property sem investigation showed incorporation fiber rac could make overall improvement density uniformity cement paste also improved microstructures itz moreover bonding steel fiber cement paste found tight interfacial zone integral dense observation provide insight benefit different fiber reinforcement system mechanical performance rac considered poorer quality compared natural aggregate concrete c number ltd right reserved
properties of natural reinforced earth-based composites: advantages and drawbacks with synthetic reinforcements | The increase of awareness of the need to improve the sustainability of the construction industry and the concurrent development of Green Technologies has led to the raise of bio-composite materials with natural reinforcements for building applications. This process has involved the revival of the interest in the use of natural reinforced earth materials. Of these, the earthy materials with natural or synthetic reinforcements belong to a field that hasn't been very much developed beyond traditional or emergency applications in architecture. The most determining aspect to develop products and systems based on reinforced earth based composites is the huge diversity on its physical and mechanical properties. Composites properties depend on diverse variables, among which are those concerning the type of soil and ground grain, type of reinforcement fibers (natural or synthetic), natural conditions in which were obtained, processing methods and characteristics of the possible matrices used as stabilizers. This paper aims for a comprehensive review of literature of the available natural or synthetic reinforced earth based composites. General characteristics of the mainly used reinforcement agents depending on its origin, type, composition, structure, chemical composition and mechanical properties of the studied material (animal hair, jute, sisal, coir, flax, hemp, pineapple fiber, bamboo, rice husk, oil palm, etc). Moreover, different processing methods to improve physical and chemical characteristics, together with processing systems and factors affecting the production and characteristics of these composites will be considered (moisture content, type of reinforcement, ratios, distribution, coupling agent, etc.). The present review is intended to update the overview the research of these kind products as well as to outline the main objectives and issues addressed in these current lines of research. | 2015 | Proceedings Paper | Rivera-Gomez, C.; Galan-Marin, C.; Garcia-Galindo, F. | 20TH INTERNATIONAL CONFERENCE ON COMPOSITE MATERIALS | Spain |  | 1 | increase awareness need improve sustainability construction industry concurrent development green technology led raise bio composite material natural reinforcement building application process involved revival interest use natural reinforced earth material earthy material natural synthetic reinforcement belong field much developed beyond traditional emergency application architecture determining aspect develop product system based reinforced earth based composite huge diversity physical mechanical property composite property depend diverse variable among concerning type soil ground grain type reinforcement fiber natural synthetic natural condition obtained processing characteristic possible matrix used stabilizer paper aim comprehensive review literature available natural synthetic reinforced earth based composite general characteristic mainly used reinforcement agent depending origin type composition structure chemical composition mechanical property studied material animal hair jute sisal coir flax hemp pineapple fiber bamboo rice husk oil palm etc moreover different processing improve physical chemical characteristic together processing system factor affecting production characteristic composite considered moisture content type reinforcement ratio distribution coupling agent etc present review intended update overview research kind product well outline main objective issue addressed current line research
effect of alkali and enzymatic treatments of banana fibre on properties of banana/polypropylene composites | Banana fibres are among the natural fibres obtained from the waste pseudostem of the banana plant, which can be used as reinforcement in the manufacture of thermoplastic composites due to its high specific strength compared to that of glass fibres and are sustainable alternatives. To improve the adhesion of natural fibres with the matrix material, the surface is usually modified using alkali. Surface modifications can also be done through eco-friendly enzymatic treatments. In this work, banana fibres were treated with alkali, laccase and xylanase enzymes at various treatment concentrations separately to modify the surface. Banana/polypropylene needle punched nonwovens were produced from each of these treated fibres and polypropylene fibres separately. Banana/polypropylene composites have been produced from these nonwovens using compression moulding technique and properties such as volume fractions, hardness, tensile strength, scanning electron microscope analysis, flexural strength and impact resistance were determined for all the composite samples. The densities and the void contents of these developed composites ranged between the range of 1.038-1.043 and 2.2% to 3.6%, respectively. The various treatments have increased the hardness by 8-21%, tensile strength by 24-69% with the highest for 20% xylanase enzyme treatment. The scanning electron microscope analysis of the tensile test samples also aids the tensile test results. The 100% polypropylene had a flexural strength of 25.43MPa and that for banana fibre reinforced composites the improvements was in the range of 42 to 80%. Impact strength also showed similar trend as tensile with a highest impact strength of 120% for 20% xylanase enzyme treatment. | 2018 | Article | Vardhini, K. J. Vishnu; Murugan, R.; Surjit, R. | JOURNAL OF INDUSTRIAL TEXTILES | India | 10.1177/1528083717714479 | 1 | banana fibre among natural fibre obtained waste pseudostem banana plant used reinforcement manufacture thermoplastic composite due high specific strength compared glass fibre sustainable alternative improve adhesion natural fibre matrix material surface usually modified using alkali surface modification also done eco friendly enzymatic treatment work banana fibre treated alkali laccase xylanase enzyme various treatment concentration separately modify surface banana polypropylene needle punched nonwovens produced treated fibre polypropylene fibre separately banana polypropylene composite produced nonwovens using compression moulding technique property volume fraction hardness tensile strength scanning electron microscope flexural strength impact resistance determined composite sample density void content developed composite ranged range number number number number number number percent number number percent respectively various treatment increased hardness number number percent tensile strength number number percent highest number percent xylanase enzyme treatment scanning electron microscope tensile test sample also aid tensile test number percent polypropylene flexural strength number 43mpa banana fibre reinforced composite improvement range number number percent impact strength also showed similar trend tensile highest impact strength number percent number percent xylanase enzyme treatment
research of mechanical and thermal properties of composite material based on gypsum and straw | This article is focused on the investigation of the mechanical and thermal properties of composite material that could be used for the production of plaster or plasterboards. This composite material is made of gypsum and reinforcing natural fibers. The article verifies whether this natural reinforcement can improve the investigated properties compared to conventional plasters and gypsum plasterboards made of pure gypsum. From this composite material, high-strength plasterboards could then be produced, which meet the higher demands of users than conventional gypsum plasterboards. For their production, natural waste materials would be used efficiently. As part of the development of new building materials, it is necessary to specify essential characteristics for their later use in civil engineering. Crushed wheat straw and three gypsum classes with strengths G2 (2 MPa)-gypsum class I., G5 (5 MPa)-gypsum class II. and G16 (16 MPa)-gypsum class III. were used to create the test samples. Samples were made with different ratios of the two ingredients, with the percentages of straw being 0%, 2.5%, and 5% for each gypsum grade. The first part of the article describes how the increasing proportion of straw affects the composite's mechanical properties (flexural strength and compressive strength). The second part of the article focuses on the change of thermal properties (thermal conductivity and specific heat capacity). The last part of the article mentions the verification of the fire properties (single -flame source fire test and gross heat of combustion) of this composite material. The research has shown that the increasing proportion of straw reinforcement caused a deterioration in the flexural strength (up to 56.49% in the 3. series of gypsum class II.) and compressive strength (up to 80.27% in the 3. series of gypsum class III.) and an improvement in the specific heat capacity and thermal conductivity (up to 31.40% in the 3. series). This composite material is thus not suitable for the production of high-strength plasterboards, but its reduced mechanical properties do not prevent its use for interior plasters. Based on the performed fire tests, it can be said that this composite material can be classified as a non-flammable material of reaction to fire Classes A1 or A2. From an ecological point of view, it is advantageous to use a composite material with a higher straw content. | 2022 | Article | Vavrinova, Nikola; Stejskalova, Katerina; Teslik, Jiri; Kubenkova, Katerina; Majer, Jiri | JOURNAL OF RENEWABLE MATERIALS | Czech Republic | 10.32604/jrm.2022.018908 | 0 | article focused investigation mechanical thermal property composite material could used production plaster plasterboard composite material made gypsum reinforcing natural fiber article verifies whether natural reinforcement improve investigated property compared conventional plaster gypsum plasterboard made pure gypsum composite material high strength plasterboard could produced meet higher demand user conventional gypsum plasterboard production natural waste material would used efficiently part development new building material necessary specify essential characteristic later use civil engineering crushed wheat straw three gypsum class strength g2 number mpa gypsum class g5 number mpa gypsum class ii g16 number mpa gypsum class iii used create test sample sample made different ratio two ingredient percentage straw number percent number number percent number percent gypsum grade first part article describes increasing proportion straw affect composite mechanical property flexural strength compressive strength second part article focus change thermal property thermal conductivity specific heat capacity last part article mention verification fire property single flame source fire test gross heat combustion composite material research shown increasing proportion straw reinforcement caused deterioration flexural strength number number percent number series gypsum class ii compressive strength number number percent number series gypsum class iii improvement specific heat capacity thermal conductivity number number percent number series composite material thus suitable production high strength plasterboard reduced mechanical property prevent use interior plaster based performed fire test said composite material classified non flammable material reaction fire class a1 a2 ecological point view advantageous use composite material higher straw content
structural design using topology and shape optimization | A topology optimization and shape optimization method are widely used in the design area of engineering field. In this paper, a unified procedure to combine both topology and shape optimization method is used. A material distribution method is used first to extract necessary design parameters of the structure and a shape optimization scheme using genetic algorithm and satisfying all the condition follows. As an example, a GFRP bridge deck is designed and compared with other commercial products. The performance of the designed deck shows that the used design procedure is very efficient and safe. This procedure can be generalized for using in other areas of engineering. | 2011 | Article | Lee, Eun-Hyung; Park, Jaegyun | STRUCTURAL ENGINEERING AND MECHANICS | South Korea |  | 0 | topology optimization shape optimization method widely used design area engineering field paper unified procedure combine topology shape optimization method used material distribution method used first extract necessary design parameter structure shape optimization scheme using genetic algorithm satisfying condition follows example gfrp bridge deck designed compared commercial product performance designed deck show used design procedure efficient safe procedure generalized using area engineering
assessment of induced delamination drilling of natural fiber reinforced composites: a statistical analysis | This work focuses on the study of the drilling performance of bio composites reinforced with date palm fibers (CDPF). It is a new fiber that is characterized in terms of piercing behavior for the first time. The experimental study was carried out with three types of drills, with a diameter of 10 mm and feed and spindle speeds of the order of (40, 80 and 200 mm/min) and (560, 1120 and 2240 rpm), respectively. The drilling performance was assessed in terms of delamination and surface quality, such as circularity and cylindricity of the drilled holes. Using the CMM machine, the value of the delamination factor was determined using Image J software. The results showed that the value of the latter increased with the increase in feed rate and decreased with the increase in spindle speed. The delamination factor has maximum and minimum values of approximately 1.98 and 1.01 respectively. For the first time, RSM and ANOVA were used to assess the influence and interaction of input parameters (cutting conditions) on the output parameters (delamina-tion factor Fd) during drilling of CDPF. The results obtained help manufacturers, to choose the most appropriate machining conditions to achieve better machinability for other newly developed NFRCs in the aeronautical and defense industry where the substitution of the synthetic fibers by the natural fibers becomes inevitable for economic reasons. | 2022 | Article | Benyettou, Riyadh; Amroune, Salah; Slamani, Mohamed; Seki, Yasemin; Dufresne, Alain; Jawaid, Mohammad; Alamery, Salman | JOURNAL OF MATERIALS RESEARCH AND TECHNOLOGY-JMR&T | Malaysia | 10.1016/j.jmrt.2022.08.161 | 1 | work focus drilling performance bio composite reinforced date palm fiber cdpf new fiber characterized term piercing behavior first time experimental carried three type drill diameter number mm feed spindle speed order number number number mm min number number number rpm respectively drilling performance assessed term delamination surface quality circularity cylindricity drilled hole using cmm machine value delamination factor determined using image j software showed value latter increased increase feed rate decreased increase spindle speed delamination factor maximum minimum value approximately number number number number respectively first time rsm anova used ass influence interaction input parameter cutting condition output parameter delamina tion factor fd drilling cdpf obtained help manufacturer choose appropriate machining condition achieve better machinability newly developed nfrcs aeronautical defense industry substitution synthetic fiber natural fiber becomes inevitable economic reason
cleaner production strategy tailored versatile biocomposites for antibacterial application and electromagnetic interference shielding | The clean and sustainable development of biomass resources has attracted tremendous attention to alleviate the increasingly serious energy depletion and environmental problems. Hence, it is urgently needed to design a green product through a cleaner production strategy to bridge the gap between materials and sustainability toward environmental protection and practicality. Herein, a bamboo fiber/polybutylene succinate (PBS) biocomposite that carries silver nanoparticles (AgNPs) with electromagnetic interference (EMI) shielding and antibacterial activity, as well as the performance of interface reinforcement, were prepared using a green, efficient, and scalable bionic strategy of PDA coupling with minimal environmental footprint. The proposed bamboo fiber/PBS biocomposites, which showed multifunctionality and environmental adaptability, revealed good antibacterial activity, where the average inhibition zone diameters against E. coli and S. aureus bacteria reached 5.37 +/- 0.36 and 3.96 +/- 0.74 mm, respectively. Simultaneously, gains in the EMI shielding effectiveness (similar to 29.72 dB) and mechanical properties (improved by 24.58% in tensile strength, 39.13% in tensile modulus, 14.60% in flexural strength, and 19.67% in flexural modulus) were realized. Overall, this work displays a novel pathway toward eco-friendly and multifunctional nature fiber/polymer composites for high-value utilization. | 2022 | Article | Hong, Gonghua; Cheng, Haitao; Zhang, Kaiqiang; Chen, Zhenghao; Zhang, Shuangbao | JOURNAL OF CLEANER PRODUCTION | Peoples R China | 10.1016/j.jclepro.2022.132835 | 1 | clean sustainable development biomass resource attracted tremendous attention alleviate increasingly serious energy depletion environmental problem hence urgently needed design green product cleaner production strategy bridge gap material sustainability toward environmental protection practicality herein bamboo fiber polybutylene succinate pb biocomposite carry silver nanoparticles agnps electromagnetic interference emi shielding antibacterial activity well performance interface reinforcement prepared using green efficient scalable bionic strategy pda coupling minimal environmental footprint proposed bamboo fiber pb biocomposites showed multifunctionality environmental adaptability revealed good antibacterial activity average inhibition zone diameter e coli aureus bacteria reached number number number number number number number number mm respectively simultaneously gain emi shielding effectiveness similar number number db mechanical property improved number number percent tensile strength number number percent tensile modulus number number percent flexural strength number number percent flexural modulus realized overall work display novel pathway toward eco friendly multifunctional nature fiber polymer composite high value utilization
experimental and numerical characterization of the bond behavior of steel fibers recovered from waste tires embedded in cementitious matrices | This work investigates the mechanical behavior of recycled steel fibers recovered from waste tires and, then, suitable to produce eco-friendly fiber-reinforced concrete. Particularly, the results of an experimental investigation aimed at understanding the tensile response of the aforementioned steel fibers and their bond behavior when embedded in cementitious matrices are reported and discussed. Moreover, as a case study, a fracture-based plasticity formulation for simulating the overall pull-out behavior of fibers embedded in cementitious matrices is also employed. This formulation is based on assuming a discontinuous response between interface bond stresses and the corresponding relative displacements. Then, an extensive comparison between numerical predictions and the corresponding experimental results of the pullout behavior of recycled steel fibers embedded in concrete is presented for validating and calibrating the model. A satisfactory agreement was observed between the numerical and experimental results: it demonstrates the soundness of the interface formulation. (C) 2015 Elsevier Ltd. All rights reserved. | 2015 | Article | Caggiano, Antonio; Xargay, Hernan; Folino, Paula; Martinelli, Enzo | CEMENT & CONCRETE COMPOSITES | Argentina | 10.1016/j.cemconcomp.2015.04.015 | 0 | work investigates mechanical behavior recycled steel fiber recovered waste tire suitable produce eco friendly fiber reinforced concrete particularly experimental investigation aimed understanding tensile response aforementioned steel fiber bond behavior embedded cementitious matrix reported discussed moreover case fracture based plasticity formulation simulating overall pull behavior fiber embedded cementitious matrix also employed formulation based assuming discontinuous response interface bond stress corresponding relative displacement extensive comparison numerical prediction corresponding experimental pullout behavior recycled steel fiber embedded concrete presented validating calibrating model satisfactory agreement observed numerical experimental demonstrates soundness interface formulation c number ltd right reserved
nanocellulose reinforced lightweight composites produced from cotton waste via integrated nanofibrillation and compounding | Cotton is a natural fiber containing more than 95% of cellulose. With worldwide cotton consumption continuously increasing, the amount of cotton waste generated is enormous. Most of the cotton waste ends up in landfill or incinerators, resulting in a huge waste of this excellent natural resource. In this project, cotton waste was recycled to produce polypropylene nanocomposites. Instead of using the traditional two-step nanofiber extraction and compounding technique, an integrated process was adopted to combine nanofibrillation and compounding into one step. Results showed that cotton fibers with a slight prefibrillation and hydrophobic surface modification were successfully fibrillated into tens to hundreds of nanometers in width during compounding. The nanofibers reinforced polypropylene composites exhibited significantly enhanced tensile and flexural strength and moduli. For instance, when 30% fibers from bleached white and indigo-dyed denim fabrics were introduced, the tensile moduli of the resultant composites reached 4.57 and 4.59 GPa, respectively, compared to 1.60 GPa, the modulus of neat PP. Meanwhile, denim fabrics had a remarkable reinforcing effect on the composites' impact strength attributing to the hydrophobic indigo dyes that improved the interfacial bonding between cotton fibers and the matrix. The highest impact strength of denim reinforced composites was 4.96 kJ/m(2) with 20% fiber loading; while the impact strength of neat polypropylene was 2.46 kJ/m(2). The low water uptake of the composites further indicated the excellent adhesion at the filler/matrix interface. In general, a very promising processing technique to recycle cotton waste for high-value products was demonstrated. | 2023 | Article | Liang, Dan; Liu, Wangcheng; Zhong, Tuhua; Liu, Hang; Dhandapani, Renuka; Li, Hui; Wang, Jinwu; Wolcott, Michael | SCIENTIFIC REPORTS | USA | 10.1038/s41598-023-29335-z | 1 | cotton natural fiber containing number percent cellulose worldwide cotton consumption continuously increasing amount cotton waste generated enormous cotton waste end landfill incinerator resulting huge waste excellent natural resource project cotton waste recycled produce polypropylene nanocomposites instead using traditional two step nanofiber extraction compounding technique integrated process adopted combine nanofibrillation compounding one step showed cotton fiber slight prefibrillation hydrophobic surface modification successfully fibrillated ten hundred nanometer width compounding nanofibers reinforced polypropylene composite exhibited significantly enhanced tensile flexural strength modulus instance number percent fiber bleached white indigo dyed denim fabric introduced tensile modulus resultant composite reached number number number number gpa respectively compared number number gpa modulus neat pp meanwhile denim fabric remarkable reinforcing effect composite impact strength attributing hydrophobic indigo dye improved interfacial bonding cotton fiber matrix highest impact strength denim reinforced composite number number kj number number percent fiber loading impact strength neat polypropylene number number kj number low water uptake composite indicated excellent adhesion filler matrix interface general promising processing technique recycle cotton waste high value product demonstrated
a review on the properties of concrete reinforced with recycled steel fiber from waste tires | In the construction industry, fibers have been added to concrete to improve the mechanical properties of concrete for decades. Steel fiber has been widely used as an additive fiber owing to the unique properties; it provides reinforced concrete. However, the large-scale production of steel fibers generates a large amount of CO2 and aggravates the depletion of natural resources. In response to the requirements of green environmental protection, some scholars have focused their attention on replacing industrial steel fibers with recycled steel fibers from waste tires (WTSF). It is found that WTSF can be used to reinforce the mechanical properties of concrete and even replace industrial steel fiber (ISF) in some engineering applications. The existing research results are summarized and discussed, with emphasis on the process of recycling WTSFs. This review not only has a great impact on the environment but also has fiber characteristics as well as the mechanical properties (compressive strength, tensile strength, and flexural strength) and durability of the concrete with WTSF. The purpose of this article is to review the existing literature with a critical attitude and summarize the existing related literature, which determines the research gap for those who are committed to this direction. | 2022 | Review | Zhang, Peng; Wang, Chenyang; Wu, Cunliang; Guo, Yongfu; Li, Yin; Guo, Jinjun | REVIEWS ON ADVANCED MATERIALS SCIENCE | Peoples R China | 10.1515/rams-2022-0029 | 0 | construction industry fiber added concrete improve mechanical property concrete decade steel fiber widely used additive fiber owing unique property provides reinforced concrete however large scale production steel fiber generates large amount co2 aggravates depletion natural resource response requirement green environmental protection scholar focused attention replacing industrial steel fiber recycled steel fiber waste tire wtsf found wtsf used reinforce mechanical property concrete even replace industrial steel fiber isf engineering application existing research summarized discussed emphasis process recycling wtsfs review great impact environment also fiber characteristic well mechanical property compressive strength tensile strength flexural strength durability concrete wtsf purpose article review existing literature critical attitude summarize existing related literature determines research gap committed direction
n-silylated benzothiazolium dye as a coupling agent for polylactic acid/date palm fiber bio-composites | This work proposes a benzothiazole derivative bearing a silane moiety as a new coupling agent for polylactic acid (PLA) reinforced by date palm fibers (DPFs). The bio-composites are prepared by solution blending followed by melt compounding. From the samples produced, a complete characterization is performed including morphological, mechanical and thermal properties as a function of fiber content. The results show that the proposed fiber treatment is an easy and effective method to improve the interfacial properties and fiber dispersion leading to better material performance. For example, the addition of only 1 wt% of the dye-IPTMS to the bleached DPF not only improved the thermal stability of the biocomposites, but also led to a significant increase of the Young's modulus at 7 wt% and higher torsion modulus up to 5 wt% (optimum value). | 2019 | Article | Semlali Aouragh Hassani, Fatima-Zahra; Ouarhim, Wafa; Raji, Marya; Mekhzoum, Mohamed El Mehdi; Bensalah, Mohammed Ouadi; Essabir, Hamid; Rodrigue, Denis; Bouhfid, Rachid; Qaiss, Abou el Kacem | JOURNAL OF POLYMERS AND THE ENVIRONMENT | Morocco | 10.1007/s10924-019-01585-x | 1 | work proposes benzothiazole derivative bearing silane moiety new coupling agent polylactic acid pla reinforced date palm fiber dpfs bio composite prepared solution blending followed melt compounding sample produced complete characterization performed including morphological mechanical thermal property function fiber content show proposed fiber treatment easy effective method improve interfacial property fiber dispersion leading better material performance example addition number wt percent dye iptms bleached dpf improved thermal stability biocomposites also led significant increase young modulus number wt percent higher torsion modulus number wt percent optimum value
experimental investigation on the impact properties and microstructure of recycled steel fiber and silica fume reinforced concrete | With the continuous development of the economy and society, the production of solid waste is increasing. Construction and demolition waste (CDW), used tires and silica fume are the main components of solid waste. Recycling these materials will reduce resource pressure, decrease carbon emissions and protect the environment, while bringing certain economic benefits. This study focused on the influence of the synergistic effect of recycled steel fibers (RSF) and silica fume on the mechanical properties and impact resistance of recycled aggregate concrete (RAC). The mathematical statistical model of Weibull distribution was adopted to depict the impact results. In addition, the microstructure of the interfacial transition zone (ITZ) between the cement paste and the aggregate/fiber was researched by scanning electron microscopy (SEM). Results revealed that the synergistic effect of RSF and silica fume significantly improved the impact resistance of RAC. Especially the specimen containing 10% silica fume and 0.75% RSF performed the best properties, the first crack impact and failure impact energy increased by 421.9% and 461.3%, the net-gain in them by the synergistic action of silica fume and RSF with values of 102.7% and 115.3%. The distribution law of the impact life for RSF reinforced RAC can better describe by the two-parameter Weibull distribution function. Impact resistance life was predicted corresponding to reliability levels. SEM investigations revealed that the ITZ between cement and aggregate/RSF significantly improved by mixing silica fume. | 2023 | Article | Yao, Yanbin; Wu, Bojian; Zhang, Wenjiao; Fu, Ying; Kong, Xiangqing | CASE STUDIES IN CONSTRUCTION MATERIALS | Peoples R China | 10.1016/j.cscm.2023.e02213 | 0 | continuous development economy society production solid waste increasing construction demolition waste cdw used tire silica fume main component solid waste recycling material reduce resource pressure decrease carbon emission protect environment bringing certain economic benefit focused influence synergistic effect recycled steel fiber rsf silica fume mechanical property impact resistance recycled aggregate concrete rac mathematical statistical model weibull distribution adopted depict impact addition microstructure interfacial transition zone itz cement paste aggregate fiber researched scanning electron microscopy sem revealed synergistic effect rsf silica fume significantly improved impact resistance rac especially specimen containing number percent silica fume number number percent rsf performed best property first crack impact failure impact energy increased number number percent number number percent net gain synergistic action silica fume rsf value number number percent number number percent distribution law impact life rsf reinforced rac better describe two parameter weibull distribution function impact resistance life predicted corresponding reliability level sem investigation revealed itz cement aggregate rsf significantly improved mixing silica fume
effect of fibre dosage and stress-strength ratio on creep of polypropylene fibre-reinforced alkali-activated slag concrete | The use of alkali-activated slag (AAS), an eco-friendly cementitious material, to replace ordinary Portland cement in construction can reduce the energy consumption, CO2 emissions, and solid dust pollution and promote the recycling of ground granulated blast furnace slag, which represents an industrial solid waste. However, the creep of AAS concrete is a critical long-term property that has rarely been investigated. Creep is related to the structural safety, including that of large pre-stressed concrete structures. AAS concrete exhibits a higher creep and lower elasticity modulus compared to OPC concrete, and the addition of fibres is an effective solution to this problem. In this study, the effects of fibre dosage and stress-strength ratio on the creep properties of polypropylene (PP) fibre-reinforced AAS (FRAAS) concrete were investigated. Thirty-two creep samples with four fibre dosages and four stress-strength ratios were subjected to tests for approximately 350 d. The PP FRAAS concrete did not exhibit any significant linear creep behaviour. With the increase of fibre dosage, the inhibition effect of fibres first became stronger and then became weaker. The inhibition effect of the fibres was gradually intensified with the increasing stress-strength ratio. As the fibre dosage increased from 0 to 0.9%, the creep coefficient gradually decreased. Based on the experimental results, a method of predicting the creep of PP FRAAS concrete was developed. | 2021 | Article | Zhou, Xianyu; Chen, Pang; Jiao, Zhenzhen; Zeng, Yusheng; Zheng, Wenzhong | MATERIALS AND STRUCTURES | Peoples R China | 10.1617/s11527-021-01785-9 | 0 | use alkali activated slag aa eco friendly cementitious material replace ordinary portland cement construction reduce energy consumption co2 emission solid dust pollution promote recycling ground granulated blast furnace slag represents industrial solid waste however creep aa concrete critical long term property rarely investigated creep related structural safety including large pre stressed concrete structure aa concrete exhibit higher creep lower elasticity modulus compared opc concrete addition fibre effective solution problem effect fibre dosage stress strength ratio creep property polypropylene pp fibre reinforced aa fraas concrete investigated thirty two creep sample four fibre dosage four stress strength ratio subjected test approximately number pp fraas concrete exhibit significant linear creep behaviour increase fibre dosage inhibition effect fibre first became stronger became weaker inhibition effect fibre gradually intensified increasing stress strength ratio fibre dosage increased number number number percent creep coefficient gradually decreased based experimental method predicting creep pp fraas concrete developed
analysis of composite girders with hybrid gfrp hat-shape sections and concrete slab | Most of current bridge decks are made of reinforced concrete and often deteriorate at a relatively rapid rate in operational environments. The quick deterioration of the deck often impacts other critical components of the bridge. Another disadvantage of the concrete deck is its high weight in long-span bridges. Therefore, it is essential to examine new materials and innovative designs using hybrid system consisting conventional materials such as concrete and steel with FRP plates which is also known as composite deck. Since these decks are relatively new, so it would be useful to evaluate their performances in more details. The present study is dedicated to Hat-Shape composite girder with concrete slab. The structural performance of girder was evaluated with nonlinear finite element method by using ABAQUS and numerical results have been compared with experimental results of other researches. After ensuring the validity of numerical modeling of composite deck, parametric studies have been conducted; such as investigating the effects of constituent properties by changing the compressive strength of concrete slab and Elasticity modulus of GFRP materials. The efficacy of the GFRP box girders has been studied by changing GFRP material to steel and aluminum. In addition, the effect of Cross-Sectional Configuration has been evaluated. It was found that the behavior of this type of composite girders can be studied with numerical methods without carrying out costly experiments. The material properties can be modified to improve ultimate load capacity of the composite girder. strength-to-weight ratio of the girder increased by changing the GFRP material to aluminum and ultimate load capacity enhanced by deformation of composite girder cross-section. | 2015 | Article | Alizadeh, Elham; Dehestani, Mehdi | STRUCTURAL ENGINEERING AND MECHANICS | Iran | 10.12989/sem.2015.54.6.1135 | 0 | current bridge deck made reinforced concrete often deteriorate relatively rapid rate operational environment quick deterioration deck often impact critical component bridge another disadvantage concrete deck high weight long span bridge therefore essential examine new material innovative design using hybrid system consisting conventional material concrete steel frp plate also known composite deck since deck relatively new would useful evaluate performance detail present dedicated hat shape composite girder concrete slab structural performance girder evaluated nonlinear finite element method using abaqus numerical compared experimental research ensuring validity numerical modeling composite deck parametric study conducted investigating effect constituent property changing compressive strength concrete slab elasticity modulus gfrp material efficacy gfrp box girder studied changing gfrp material steel aluminum addition effect cross sectional configuration evaluated found behavior type composite girder studied numerical without carrying costly experiment material property modified improve ultimate load capacity composite girder strength weight ratio girder increased changing gfrp material aluminum ultimate load capacity enhanced deformation composite girder cross section
the effect of ultraviolet light on the liquid wood | To preserve resources, the goal is to use biobased materials containing the maximum possible amount of renewable biomass-based derivatives to secure a sustainable future. Bioplastics, biocomposites, biological fibres and related biomaterials will serve as substitutes for materials and products traditionally made from petroleum resources. To support this need, in 1998, Fraunhofer Institute of Chemistry and Tecnaro GmbH Company (founded by Jurgen Pfitzer and Helmut Nagele in Germany) investigated and developed a new compound made of wood components that can be processed as a thermoplastic material. It is well known that bioplastic and biocomposite materials represent another important group of bio-materials that include plastics reinforced with natural fibers and wood-plastic composites (WPCs). The aim of this research is to identify the behavior of Liquid Wood after UV irradiation. The materials used were Arbofill Fichte, Arboblend V2 Nature and Arboform L, V3 Nature. The samples were obtained by injection and the experimental study plan followed the Taguchi method with six input parameters and two levels for each of them. Three samples from each material were tested in an ultraviolet environment using different time of exposure in order to establish the material characteristics. After the irradiation process the material did not turn to yellow, which suggests that the composition of the sample liquid timber inhibitors have stability and the number of alpha-carbonyl (C = O) groups is sufficiently low. After the graphs analyzing can be inferred relatively similar performance of the samples in the first stage both UV and the VIS, indicating that the activity is almost absent. In UV is clearly observed the peak amplitude (maximum absorbance) at different wavelengths (lambda). So, in terms of peak intensity the samples follow the order: Arboform L, V3 Nature; Arbofill Fichte and Arboblend V2 Nature. | 2014 | Proceedings Paper | Nedelcu, Dumitru; Sabina, Zagan; Ticuta, Negreanu-Pirjol; Remus, Zagan; Constantin, Carausu | 2014 GLOBAL CONFERENCE ON POLYMER AND COMPOSITE MATERIALS (PCM 2014) | Romania | 10.1088/1757-899x/62/1/012021 | 1 | preserve resource goal use biobased material containing maximum possible amount renewable biomass based derivative secure sustainable future bioplastics biocomposites biological fibre related biomaterials serve substitute material product traditionally made petroleum resource support need number fraunhofer chemistry tecnaro gmbh company founded jurgen pfitzer helmut nagele germany investigated developed new compound made wood component processed thermoplastic material well known bioplastic biocomposite material represent another important group bio material include plastic reinforced natural fiber wood plastic composite wpcs aim research identify behavior liquid wood uv irradiation material used arbofill fichte arboblend v2 nature arboform l v3 nature sample obtained injection experimental plan followed taguchi method six input parameter two level three sample material tested ultraviolet environment using different time exposure order establish material characteristic irradiation process material turn yellow suggests composition sample liquid timber inhibitor stability number alpha carbonyl c group sufficiently low graph analyzing inferred relatively similar performance sample first stage uv vi indicating activity almost absent uv clearly observed peak amplitude maximum absorbance different wavelength lambda term peak intensity sample follow order arboform l v3 nature arbofill fichte arboblend v2 nature
recycling waste polypropylene to produce new composite materials with jute reinforcements | Waste polypropylene (PP) polymer was collected, washed, dried and mechanically recycled into granules. Natural fibers are a sustainable and renewable resource, and in this work, Corchorus olitorius jute fiber was used as a reinforcing agent with waste PP. Jute fiber was collected from local market, cleaned, dried and cut into 1-2 mm in length for the production of waste PP-jute composites. The molecular structure of waste PP and virgin PP were characterized by the attenuated total reflection-fourier transform infrared (ATR-FTIR). The purpose of the current research was to examine the effectiveness of waste PP by comparing waste PP-jute composites and virgin PP-jute composites. The injection molding process was utilized to make jute fiber reinforced waste PP composites with various jute fiber loadings (5%, 10%, 15%, 20%, 25%, and 30% in weight).The same process was used to produce virgin PP composites reinforced with jute fiber. All composites undergo water absorption and tensile testing in order to assess the recycled PP. Injection molded virgin and waste PP's physico-mechanical, thermal, and tensile strengths are also examined. In comparison to waste PP, virgin PP has a 6% greater tensile strength and a 19% higher elongation at break. Results from waste PP-jute composites and virgin PP-jute composites did not significantly differ from one another. Products made from recycled PP can thus be both economically and environmentally viable. | 2023 | Article | Hoque, Mohammad Amirul; Sultana, Shahin; Sarker, Md. Khabir Uddin; Islam, Zahidul | ADVANCES IN MATERIALS SCIENCE | Bangladesh | 10.2478/adms-2023-0014 | 0 | waste polypropylene pp polymer collected washed dried mechanically recycled granule natural fiber sustainable renewable resource work corchorus olitorius jute fiber used reinforcing agent waste pp jute fiber collected local market cleaned dried cut number number mm length production waste pp jute composite molecular structure waste pp virgin pp characterized attenuated total reflection fourier transform infrared atr ftir purpose current research examine effectiveness waste pp comparing waste pp jute composite virgin pp jute composite injection molding process utilized make jute fiber reinforced waste pp composite various jute fiber loading number percent number percent number percent number percent number percent number percent weight process used produce virgin pp composite reinforced jute fiber composite undergo water absorption tensile testing order ass recycled pp injection molded virgin waste pp physico mechanical thermal tensile strength also examined comparison waste pp virgin pp number percent greater tensile strength number percent higher elongation break waste pp jute composite virgin pp jute composite significantly differ one another product made recycled pp thus economically environmentally viable
fiber-reinforced recycled aggregate concrete with crumb rubber: a state-of-the-art review | The growing population demands rapid development of infrastructures. However, the construction industry is searching for environmentally sustainable and eco-friendly building materials to fight climate change. Millions of tires are discarded globally, and only certain percentages are recycled. The use of rubber tires as a natural aggregate replacement in concrete has gained popularity among the research community in the past few years, primarily due to its ductility and toughness properties. A significant number of investigations have been reported in the past using recycled coarse aggregates (RCA), crumb rubber (CR), and fibers separately in concrete. The results revealed that the addition of rubber particles along with RCA in concrete reduced the strength. However, the inclusion of fibers in the same mixtures significantly improved the mechanical properties of concrete by acting as a bridge within the concrete matrix for the surrounding cracks. In this review paper, over 220 research articles from the last 30 years reporting the effect of RCA, CR, and fibers on the mechanical and physical properties of rubberized recycled aggregate concrete (RRAC) and fiber-reinforced rubberized recycled aggregate concrete (FRRAC) are summarized. This paper presents in detail the influencing factors that affect the physical and mechanical properties of RRAC and FRRAC. The performance of FRRAC depends on the types of fiber and CR, treatment of CR, RCA sources, and the mix design of concrete. Based on the review, recommendations are provided for optimized FRRAC production. Simplified equations have been proposed to predict the tensile and flexural strength and modulus of elasticity of RRAC and FRRAC. An overview of predicting the mechanical properties of rubberized concrete using different machine-learning algorithms has been presented. Finally, this review paper will help scholars understand the use of RCA and CR in concrete as aggregate replacement materials and create waste material utilization opportunities for the sustainable green construction industry. | 2023 | Review | Shahjalal, Md.; Islam, Kamrul; Batool, Farnaz; Tiznobaik, Mohammad; Hossain, F. M. Zahid; Ahmed, Khondaker Sakil; Alam, M. Shahria; Ahsan, Raquib | CONSTRUCTION AND BUILDING MATERIALS | Canada | 10.1016/j.conbuildmat.2023.133233 | 0 | growing population demand rapid development infrastructure however construction industry searching environmentally sustainable eco friendly building material fight climate change million tire discarded globally certain percentage recycled use rubber tire natural aggregate replacement concrete gained popularity among research community past year primarily due ductility toughness property significant number investigation reported past using recycled coarse aggregate rca crumb rubber cr fiber separately concrete revealed addition rubber particle along rca concrete reduced strength however inclusion fiber mixture significantly improved mechanical property concrete acting bridge within concrete matrix surrounding crack review paper number research article last number year reporting effect rca cr fiber mechanical physical property rubberized recycled aggregate concrete rrac fiber reinforced rubberized recycled aggregate concrete frrac summarized paper present detail influencing factor affect physical mechanical property rrac frrac performance frrac depends type fiber cr treatment cr rca source mix design concrete based review recommendation provided optimized frrac production simplified equation proposed predict tensile flexural strength modulus elasticity rrac frrac overview predicting mechanical property rubberized concrete using different machine learning algorithm presented finally review paper help scholar understand use rca cr concrete aggregate replacement material create waste material utilization opportunity sustainable green construction industry
utilization of waste foundry sand and fly ash in the production of steel fibre reinforced concrete | As the main raw materials for concrete preparation, natural sand and cement are in increasing demand. Meanwhile, the large accumulation of waste foundry sand (WFS) and fly ash (FA) seriously pollutes the environment. The research on the application of waste materials in concrete preparation has become a hotspot for scholars. This study attempts to respectively use WFS and FA to substitute natural sand and cement in the preparation of steel fibre reinforced concrete (SFRC). 3-factor, 3-level orthogonal experiment was designed, and the study variables include the WFS substitution rate (20%, 40%, and 60%), FA substitution rate (10%, 20%, and 30%), and SF content (1%, 2%, and 3%). The workability, dry density and mechanical properties of concrete were tested and discussed. Range analysis and variance analysis were used to analyse the effect of various factors on the different properties of concrete. Efficacy coefficient method was used to specifically determine the optimum substitution rate of waste materials for raw materials. Additionally, microanalysis was carried out to investigate the influencing mechanism of waste materials on the properties of concrete. It was observed that the workability of concrete deteriorated with the addition of waste materials, while the change of mechanical properties closely correlated with the content of waste materials. The workability and compressive strength were most significantly affected by the WFS content, while the density, tensile strength, flexural strength and elastic modulus were most significantly affected by the SF content. The mechanical properties of concrete were optimum at 34%, 20% and 2.3% of WFS, FA and SF content respectively. In this case, the compressive strength, split tensile strength, flexural strength and elastic modulus increase by 28.8%, 33.5%, 33.8% and 17.7% respectively compared to the control concrete. Microanalysis proved that moderate amount of WFS and FA could increase the beneficial pores, decrease the harmful pores, and reduce the porosity of concrete, but excessive WFS (60%) and FA (30%) would inhibit the hydration process and enlarge the porosity of concrete. This study demonstrates the feasibility of the application of WFS and FA in SFRC preparation, contributing to overcoming the pollution of waste material accumulation and alleviating the shortage of natural resources. | 2023 | Article | Liu, Shuo; Zheng, Wenzhong; Wang, Ying | JOURNAL OF CLEANER PRODUCTION | Peoples R China | 10.1016/j.jclepro.2023.139872 | 0 | main raw material concrete preparation natural sand cement increasing demand meanwhile large accumulation waste foundry sand wfs fly ash fa seriously pollutes environment research application waste material concrete preparation become hotspot scholar attempt respectively use wfs fa substitute natural sand cement preparation steel fibre reinforced concrete sfrc number factor number level orthogonal experiment designed variable include wfs substitution rate number percent number percent number percent fa substitution rate number percent number percent number percent sf content number percent number percent number percent workability dry density mechanical property concrete tested discussed range variance used analyse effect various factor different property concrete efficacy coefficient method used specifically determine optimum substitution rate waste material raw material additionally microanalysis carried investigate influencing mechanism waste material property concrete observed workability concrete deteriorated addition waste material change mechanical property closely correlated content waste material workability compressive strength significantly affected wfs content density tensile strength flexural strength elastic modulus significantly affected sf content mechanical property concrete optimum number percent number percent number number percent wfs fa sf content respectively case compressive strength split tensile strength flexural strength elastic modulus increase number number percent number number percent number number percent number number percent respectively compared control concrete microanalysis proved moderate amount wfs fa could increase beneficial pore decrease harmful pore reduce porosity concrete excessive wfs number percent fa number percent would inhibit hydration process enlarge porosity concrete demonstrates feasibility application wfs fa sfrc preparation contributing overcoming pollution waste material accumulation alleviating shortage natural resource
optimization of a reinforced geopolymer composite using natural fibers and construction wastes | Geopolymer technology has allowed the development of eco-friendly construction materials with high mechanical properties using industrial wastes and residues. However, geopolymers show fragility and low ductility behavior similar to Portland cement-based materials. This article focuses on the evaluation of jute and sisal fibers as reinforcement of a geopolymer matrix produced from residues of Fired Clay Brick Powder (FCBP). Control samples with no fibers and reinforced matrices with different contents of jute (ranging from 0.5 to 2.0 wt%) and sisal fibers (ranging from 0.5 to 3.0 wt%) were produced to study the effect of the fiber type and content on the mechanical properties of the resulting geopolymer composites. Mechanical characterization consisted of compression, splitting tensile, and three-point bending tests. The results of compression and splitting tensile tests showed the existence of an optimum fiber content that depends on the fiber type for reaching the maximum strength while the three-point bending test results indicated a linear relationship between the flexural strength and the fiber content. The addition of 2.5% (wt%) of sisal fibers increased the compressive, splitting tensile and flexural strengths up to 76%, 112%, and 270%, respectively, in comparison to the control samples. On the other hand, FCBP-based geopolymers with 1.5% (wt%) jute fiber reinforcement showed an increase up to 64%, 45%, and 222% of the compressive, splitting tensile and flexural strengths, respectively. Both, jute and sisal fiber addition at the optimum content, lead to a change in the failure mode of the samples from a brittle to a more ductile failure in all mechanical tests. (C) 2020 Elsevier Ltd. All rights reserved. | 2020 | Article | Silva, Guido; Kim, Suyeon; Bertolotti, Bruno; Nakamatsu, Javier; Aguilar, Rafael | CONSTRUCTION AND BUILDING MATERIALS | Peru | 10.1016/j.conbuildmat.2020.119697 | 0 | geopolymer technology allowed development eco friendly construction material high mechanical property using industrial waste residue however geopolymers show fragility low ductility behavior similar portland cement based material article focus evaluation jute sisal fiber reinforcement geopolymer matrix produced residue fired clay brick powder fcbp control sample fiber reinforced matrix different content jute ranging number number number number wt percent sisal fiber ranging number number number number wt percent produced effect fiber type content mechanical property resulting geopolymer composite mechanical characterization consisted compression splitting tensile three point bending test compression splitting tensile test showed existence optimum fiber content depends fiber type reaching maximum strength three point bending test indicated linear relationship flexural strength fiber content addition number number percent wt percent sisal fiber increased compressive splitting tensile flexural strength number percent number percent number percent respectively comparison control sample hand fcbp based geopolymers number number percent wt percent jute fiber reinforcement showed increase number percent number percent number percent compressive splitting tensile flexural strength respectively jute sisal fiber addition optimum content lead change failure mode sample brittle ductile failure mechanical test c number ltd right reserved
subsurface defect detection in frp composites using infrared thermography | This paper demonstrates the use of digital infrared thermography to defect subsurface defects Such as debonds and delaminations in Fiber Reinforced Polymer (FRP) bridge decks. Simulated sub-surface debonds and delaminations were inserted between the wearing surface and file underlying FRP deck specimens. The infrared thermography technique was used to detect these embedded subsurface defects. The use of various cooling and heating methods, including solar radiation, was explored. Surface temperature-time curves were established for different types, and sizes of subsurface defects. | 2005 | Proceedings Paper | Halabe, UB; Vasudevan, A; GangaRao, HVS; Klinkhachom, P; Lonkar, G | Review of Progress in Quantitative Nondestructive Evaluation, Vols 24A and 24B | USA |  | 0 | paper demonstrates use digital infrared thermography defect subsurface defect debonds delaminations fiber reinforced polymer frp bridge deck simulated sub surface debonds delaminations inserted wearing surface file underlying frp deck specimen infrared thermography technique used detect embedded subsurface defect use various cooling heating including solar radiation explored surface temperature time curve established different type size subsurface defect
pull-out behavior of natural fiber from earth-based matrix | This paper presents the results of a combined experimental and analytical study of the pull-out behavior of natural fiber (grass straw) from an earth-based matrix. A single fiber pull-out approach was used to measure interfacial properties that are significant to toughening brittle materials via fiber reinforcement. This was used to study the interfacial shear strengths of straw fiber-reinforced earth-based composites with a matrix that consists of 60vol. % laterite, 20vol. % clay and 20vol. % cement. The composites that were used in the pull-out tests included composites reinforced with 0, 5, 10 and 20vol. % of straw fibers. The toughening behavior of fiber-reinforced earth-based matrix was analyzed in terms of their interfacial shear strengths and bridging zones, immediately behind the crack tip. This approach is consistent with microscopic observations that reveal intact bridging fibers behind the crack tip, as a result of debonding of the fiber-matrix interface. Analytical models were used to study the debonding of fiber from the matrix materials, as well as the toughening due to crack-tip shielding via bridging. The results show that increasing the fiber embedment length and the fiber volume fraction (in the earth/cement matrix) increases the peak pull-out load. The debonding process was also found to be associated with a constant friction stress. The combined effects of multiple toughening mechanisms (debonding and crack bridging) are elucidated along with the implications of the results for the design of earth-based composites for potential applications in robust building materials for sustainable eco-friendly homes. | 2016 | Article | Mustapha, Kabiru; Azeko, Salifu T.; Annan, Ebenezer; Kana, Martiale G. Zebaze; Daniel, Leo; Soboyejo, Winston O. | JOURNAL OF COMPOSITE MATERIALS | USA | 10.1177/0021998315622247 | 1 | paper present combined experimental analytical pull behavior natural fiber grass straw earth based matrix single fiber pull approach used measure interfacial property significant toughening brittle material via fiber reinforcement used interfacial shear strength straw fiber reinforced earth based composite matrix consists 60vol percent laterite 20vol percent clay 20vol percent cement composite used pull test included composite reinforced number number number 20vol percent straw fiber toughening behavior fiber reinforced earth based matrix analyzed term interfacial shear strength bridging zone immediately behind crack tip approach consistent microscopic observation reveal intact bridging fiber behind crack tip result debonding fiber matrix interface analytical model used debonding fiber matrix material well toughening due crack tip shielding via bridging show increasing fiber embedment length fiber volume fraction earth cement matrix increase peak pull load debonding process also found associated constant friction stress combined effect multiple toughening mechanism debonding crack bridging elucidated along implication design earth based composite potential application robust building material sustainable eco friendly home
effectiveness of hybrid discarded tire/industrial steel fibers for improving the sustainability of concrete structures | Using waste and raw materials in construction materials is vital for sustainable construction. In this respect, the use of discarded tire steel fibers (DSFs) is encouraged in the construction industry to decrease pollution. On the other hand, the production of commonly used industrial steel fibers (ISFs) involves emissions of CO2. Many studies have been conducted to evaluate the influence of discarded tire steel fibers (DSFs) on concrete. It is found that using DSFs in raw form could not improve the desired properties as ISFs do. Therefore, it is expected that using both ISFs and DSFs together can help achieve the desired improvements in concrete properties for various civil engineering applications. The main objective of the current investigation is the effective use of DSFs for developing eco-friendly, sustainable concrete. This study aims to evaluate the experimental properties of fiber-reinforced concrete, incorporating hybrid fibers (DSFs and ISFs together). Concrete specimens containing 0%, 0.50%, 0.60%, and 0.70% hybrid fibers by volume fraction are prepared. The hybrid fibers (HFs) comprise 30% of industrial steel fibers (ISFs) and 70% of discarded tire steel fibers (DSF) for each proportion. The 28th-day properties are examined. The slump and densities are determined. The experimental testing includes elastic modulus, compression (CS), split-tensile (SS), and bending testing (FS). The strength properties, deflection index, residual flexure strength, energy absorption, toughness index, and cracking behavior are reported. Moreover, the water absorption and linear shrinkage are also calculated. Except for the elastic modulus test, ASTM standards are used for casting and testing. A reduction of 45% in the LS and enhancements of 9.1%, 38%, 37%, and 23% are noticed in the EM, CS, SS, and FS of HFRC in contrast to zero-fiber concrete. Significant improvements are noticed in the properties of hybrid fiber-reinforced concrete compared to zero-fiber concrete. | 2023 | Article | Zia, Asad; Zhang, Pu; Holly, Ivan | CONSTRUCTION AND BUILDING MATERIALS | Peoples R China | 10.1016/j.conbuildmat.2023.131226 | 0 | using waste raw material construction material vital sustainable construction respect use discarded tire steel fiber dsfs encouraged construction industry decrease pollution hand production commonly used industrial steel fiber isfs involves emission co2 many study conducted evaluate influence discarded tire steel fiber dsfs concrete found using dsfs raw form could improve desired property isfs therefore expected using isfs dsfs together help achieve desired improvement concrete property various civil engineering application main objective current investigation effective use dsfs developing eco friendly sustainable concrete aim evaluate experimental property fiber reinforced concrete incorporating hybrid fiber dsfs isfs together concrete specimen containing number percent number number percent number number percent number number percent hybrid fiber volume fraction prepared hybrid fiber hf comprise number percent industrial steel fiber isfs number percent discarded tire steel fiber dsf proportion 28th day property examined slump density determined experimental testing includes elastic modulus compression c split tensile s bending testing f strength property deflection index residual flexure strength energy absorption toughness index cracking behavior reported moreover water absorption linear shrinkage also calculated except elastic modulus test astm standard used casting testing reduction number percent l enhancement number number percent number percent number percent number percent noticed em c s f hfrc contrast zero fiber concrete significant improvement noticed property hybrid fiber reinforced concrete compared zero fiber concrete
mix design for sfrc bridge deck construction | The paper presents two essential requirements that must be fulfilled by steel fibre reinforced concrete to become an acceptable material for structural applications. Emphasis is put on cast-in-place concrete for transportation infrastructures exposed to severe environmental conditions. Although structural applications do not strictly require high fibre dosages, the paper refers to design situations where the volume of fibres used requires special care in the mix design. Both fresh and hardened concrete are considered. Workability of cast-in-place concrete at high fibre dosages is the first issue addressed in the paper. Experience gained in developing mixes for the construction of three bridge decks is presented. The methodology applied uses an apparatus called workability meter. The applicability of this technique to develop industrial mixes is presented. The second part of the paper deals with problems related to the air content of SFRC. The sensitivity of the air void network to the mixing procedure in presence of fibres was confirmed during the construction of a bridge deck in 1998 where inadequate void spacing was obtained on the hardened concrete. A research program, in which laboratory and industrial SFRC mixes were compared, was carried out. The problem was identified, leading to practical recommendations. | 2000 | Proceedings Paper | Massicotte, B; Degrange, G; Dzeletovic, N | FIFTH RILEM SYMPOSIUM ON FIBRE-REINFORCED CONCRETES (FRC) | Canada |  | 0 | paper present two essential requirement must fulfilled steel fibre reinforced concrete become acceptable material structural application emphasis put cast place concrete transportation infrastructure exposed severe environmental condition although structural application strictly require high fibre dosage paper refers design situation volume fibre used requires special care mix design fresh hardened concrete considered workability cast place concrete high fibre dosage first issue addressed paper experience gained developing mix construction three bridge deck presented methodology applied us apparatus called workability meter applicability technique develop industrial mix presented second part paper deal problem related air content sfrc sensitivity air void network mixing procedure presence fibre confirmed construction bridge deck number inadequate void spacing obtained hardened concrete research program laboratory industrial sfrc mix compared carried problem identified leading practical recommendation
guidelines for sfrc wear layers on bridge decks | The traditional Swedish concrete bridge deck consists of a multi-layer system. A steel fibre reinforced concrete (SFRC) wear layer that is bonded to the structural concrete is an interesting alternative that is recognized by the Swedish Road Administration (SRA). The current SRA recommendations for SFRC wear layers contain several shortcomings. The paper covers a proposal to new guidelines that has been developed on a SRA commission. The most important novelties are (i) that the SFRC (including fibre content) is determined through performance requirement instead of fibre slenderness and (ii) that a refined evaluation method for determining bond strength is proposed. A comparison between the old and the new method is included. | 2011 | Proceedings Paper | Silfwerbrand, Johan | FIB SYMPOSIUM PRAGUE 2011: CONCRETE ENGINEERING FOR EXCELLENCE AND EFFICIENCY, VOLS 1 AND 2 | Sweden |  | 0 | traditional swedish concrete bridge deck consists multi layer system steel fibre reinforced concrete sfrc wear layer bonded structural concrete interesting alternative recognized swedish road administration sra current sra recommendation sfrc wear layer contain several shortcoming paper cover proposal new guideline developed sra commission important novelty sfrc including fibre content determined performance requirement instead fibre slenderness ii refined evaluation method determining bond strength proposed comparison old new method included
composite decks and sustainable development: a case study | Composite materials, based on glass fibers are promising candidates for civil engineering and building applications. Sustainable development issues are of prime importance worldwide. Therefore, new structures made out of new materials as well more conventional materials should be analyzed to provide more precise data about greenhouse gas release. In this work, a short-span bridge deck is used as a case study. Three different cases are considered: a reinforced concrete deck, a steel deck and a composite deck. The three cases are discussed regarding carbon dioxide release. | 2010 | Proceedings Paper | Drissi-Habti, Monssef; Chapeleau, Xavier; Cournee, Sebastien | ADVANCES IN FRP COMPOSITES IN CIVIL ENGINEERING | France |  | 0 | composite material based glass fiber promising candidate civil engineering building application sustainable development issue prime importance worldwide therefore new structure made new material well conventional material analyzed provide precise greenhouse gas release work short span bridge deck used case three different case considered reinforced concrete deck steel deck composite deck three case discussed regarding carbon dioxide release
estimation of elastic parameters of sandwich composite plates using a gradient based finite element model updating approach | The dynamic behavior of sandwich composite structures needs to be predicted as accurately as possible for ensuring safety and serviceability. A properly converged finite element model can accurately predict such behavior, if the current material properties are determined within very close ranges to their actual values. The initial nominal values of material properties are guessed from established standards or from manufacturer's data, followed by verification through quasi-static characterization tests of extracted samples. Such structures can be modal tested to determine the dynamic responses very accurately, as and when required. A mathematically well posed inverse problem can thus be formulated to inversely update the material parameters accurately from initial guesses through finite element model updating procedures. Such exercise can be conveniently used for condition assessment and health monitoring of sandwich compokte structures. The method is capable of determining the degradation of material properties, hence suitable for damage detection. The in-plane as well as out-of-plane elastic moduli can be determined to predict the actual responses which can be verified by physical measurement. In the present investigation, the in-plane and out of-plane elastic parameters of the face sheets made of glass fiber reinforced plastics, i.e. E-1, E-2, G(12),G(13),G(23) of the face sheet and the Young's modulus (E) of the core of a sandwich composite plate has been determined inversely from available modal responses. The method is based on the correlation between the dynamic responses as predicted using finite element model and those measured from modal testing to form the objective function, sensitive enough to the in-plane and out-of-plane material constants. A gradient based Inverse Eigensensivity Method (IEM) has been implemented to identify these material parameters of a rectangular sandwich composite plate from natural frequencies. It may be noted that the initial characterization test data may not be useful in predicting accurate dynamic responses of existing degraded sandwich structures, if the material constants have changed substantially. Destructive characterization test on existing structure is mostly not permitted as samples need to be extracted which may damage the otherwise intact structure. | 2016 | Proceedings Paper | Mondal, Subhajit; Chakraborty, Sushanta; Mitra, Nilanjan | PROCEEDINGS OF THE ASME CONFERENCE ON SMART MATERIALS, ADAPTIVE STRUCTURES AND INTELLIGENT SYSTEMS, 2016, VOL 1 | India |  | 0 | dynamic behavior sandwich composite structure need predicted accurately possible ensuring safety serviceability properly converged finite element model accurately predict behavior current material property determined within close range actual value initial nominal value material property guessed established standard manufacturer followed verification quasi static characterization test extracted sample structure modal tested determine dynamic response accurately required mathematically well posed inverse problem thus formulated inversely update material parameter accurately initial guess finite element model updating procedure exercise conveniently used condition assessment health monitoring sandwich compokte structure method capable determining degradation material property hence suitable damage detection plane well plane elastic modulus determined predict actual response verified physical measurement present investigation plane plane elastic parameter face sheet made glass fiber reinforced plastic e e number e number g number g number g number face sheet young modulus e core sandwich composite plate determined inversely available modal response method based correlation dynamic response predicted using finite element model measured modal testing form objective function sensitive enough plane plane material constant gradient based inverse eigensensivity method iem implemented identify material parameter rectangular sandwich composite plate natural frequency may noted initial characterization test may useful predicting accurate dynamic response existing degraded sandwich structure material constant changed substantially destructive characterization test existing structure mostly permitted sample need extracted may damage otherwise intact structure
exploration of novel fiber-metal laminates sandwich structures with cellulosic ramie woven core | The ever-growing use of eco-friendly cellulosic fibers in composite materials has triggered the interest in adopting such fibers in fiber-metal laminates. Ramie is one of the cellulosic fibers that show high mechanical strength and stiffness. This work aims to explore the feasibility of encapsulating woven ramie core in fiber-metal laminates. The sandwich laminates and composites were fabricated using the hot molding compression method. Tensile, flexural, Charpy impact and quasi-static indentation tests were carried out to identify the mechanical performance of fiber-metal laminates based on woven ramie core. Meanwhile, the mechanical tests were also performed on the composite laminates and woven ramie fabrics for comparison purposes. Based on the findings obtained, ramie fiber-reinforced metal laminates exhibited eminent absolute and specific mechanical properties compared to their associated ramie fabrics and ramie fiber-based composites. The specific tensile strength of metal laminates is 3.80% and 50.56% higher than that of ramie fabrics and composite laminates. It was also found that the specific flexural and impact strengths of metal laminates are 70.02% and 89.12%, respectively, greater than those of composite laminates. In terms of quasi-static indentation, metal laminates displayed specific energy absorption of 35.25 J/g/cm(3), which is 388.23% greater than composite laminates. These findings corroborated the addition of aluminum skin layers provided the laminated structures with superior absolute and specific mechanical properties. Thus they could be an alternative material to be used in transportation sectors to improve energy efficiency and mechanical performance. | 2022 | Article | Ng, Lin Feng; Yahya, Mohd Yazid; Mustafa, Zaleha | POLYMER COMPOSITES | Malaysia | 10.1002/pc.26990 | 0 | ever growing use eco friendly cellulosic fiber composite material triggered interest adopting fiber fiber metal laminate ramie one cellulosic fiber show high mechanical strength stiffness work aim explore feasibility encapsulating woven ramie core fiber metal laminate sandwich laminate composite fabricated using hot molding compression method tensile flexural charpy impact quasi static indentation test carried identify mechanical performance fiber metal laminate based woven ramie core meanwhile mechanical test also performed composite laminate woven ramie fabric comparison purpose based finding obtained ramie fiber reinforced metal laminate exhibited eminent absolute specific mechanical property compared associated ramie fabric ramie fiber based composite specific tensile strength metal laminate number number percent number number percent higher ramie fabric composite laminate also found specific flexural impact strength metal laminate number number percent number number percent respectively greater composite laminate term quasi static indentation metal laminate displayed specific energy absorption number number j g cm number number number percent greater composite laminate finding corroborated addition aluminum skin layer provided laminated structure superior absolute specific mechanical property thus could alternative material used transportation sector improve energy efficiency mechanical performance
development of a geothermal snow melting system for highway overlays and its performance validations | Geothermal energy has been applied to a snow melting system for highway overlays. This paper described practical steps for the design, construction, and validation of the system. These steps were carried out both in a laboratory and in the field. In the laboratory, a series of heat conductivity tests were carried out to understand the heat transfer characteristics in a pavement layer and to determine an optimum pipe pitch at 50 mm depth. Steel fiber reinforced concrete (SFRC) was proposed as the pavement material to make the system durable in overlays subjected to heavy traffic, and its resistance to construction cracks was tested in the field. In 2009, the first trial version of the geothermal snow melting system was built into a 50 mm thick SFRC overlay. Since then, its snow melting performance has been monitored and evaluated under different snowfall accumulations and intensities. Given the design variables, it took about 30 to 60 minutes to remove snow and ice even under heavy snowfalls. Finally, the construction and operation costs of the developed system were calculated and compared with those of other snow melting methods. It is expected that the developed system will be installed on tunnel entrances and bridge decks on highways once its durability is verified under heavy axle loads. | 2011 | Article | Seo, Youngguk; Seo, Unjong; Eum, Juyong; Lee, Seok-Jin | JOURNAL OF TESTING AND EVALUATION | South Korea | 10.1520/jte103091 | 0 | geothermal energy applied snow melting system highway overlay paper described practical step design construction validation system step carried laboratory field laboratory series heat conductivity test carried understand heat transfer characteristic pavement layer determine optimum pipe pitch number mm depth steel fiber reinforced concrete sfrc proposed pavement material make system durable overlay subjected heavy traffic resistance construction crack tested field number first trial version geothermal snow melting system built number mm thick sfrc overlay since snow melting performance monitored evaluated different snowfall accumulation intensity given design variable took number number minute remove snow ice even heavy snowfall finally construction operation cost developed system calculated compared snow melting expected developed system installed tunnel entrance bridge deck highway durability verified heavy axle load
parallel performance evaluation for curing process of thermoset nanocomposites materials | The investigation towards rate of growth for the curing process of thermoset nanocomposites materials is of great concern to most engineering and chemistry researchers since it is closely related to our natural resources, and has valuable properties. It is important to tailor and control the waste composite materials temperature profile during curing process to reproduce and improve its efficiency. Due to this phenomenon, temperature profile during curing process between two layers of composite materials is considered in this study. The mathematical model of 1D convection-diffusion of the heat equation of thick thermoset composite during its curing process has been employed. We predicted the temperature behavior for separating two layers of nanocomposites materials. Mathematical modelling to represent the problem were discretized numerically by employing central Finite Different Method (FDM) with weight parameter h. The Linear System Equation (LSE) resulted from the discretization are solved by three numerical methods, Alternating Group Explicit (AGE), Red Black Gauss Seidel (RBGS) and Jacobi (JB). Results acquired from RBGS and JB methods have become the benchmarks for evaluating the results from AGE methods. Then, we developed parallel algorithms on the mathematical model based on AGE, RBGS and JB methods. Finally, we evaluated and analyzed the performance indicators based on the parallel performance evaluation (PPE) in solving the PDE. Parallel algorithm is computed in Parallel Virtual Machine (PVM) programming on Linux operating system (Fedora 21) as a platform in order to accelerate the sequential execution as well as the convergence rate. Parallel AGE has significantly outperformed their counterparts compared with the benchmark classical methods (RBGS and JB) for two dimensional problems. Despite having huge computational complexity, results obtained from Parallel AGE methods have proven valuable since it enables to provide solution with higher accuracy and stability. (C) 2019 Elsevier Ltd. All rights reserved. Selection and peer-review under responsibility of the scientific committee of the International Conference on the Science and Technology of Advanced Materials. | 2020 | Proceedings Paper | Alias, Norma; Hamlan, Hazidatul Akma; Yusniman, Noorazura Shahira | MATERIALS TODAY-PROCEEDINGS | Malaysia | 10.1016/j.matpr.2020.02.038 | 0 | investigation towards rate growth curing process thermoset nanocomposites material great concern engineering chemistry researcher since closely related natural resource valuable property important tailor control waste composite material temperature profile curing process reproduce improve efficiency due phenomenon temperature profile curing process two layer composite material considered mathematical model 1d convection diffusion heat equation thick thermoset composite curing process employed predicted temperature behavior separating two layer nanocomposites material mathematical modelling represent problem discretized numerically employing central finite different method fdm weight parameter h linear system equation lse resulted discretization solved three numerical alternating group explicit age red black gauss seidel rbgs jacobi jb acquired rbgs jb become benchmark evaluating age developed parallel algorithm mathematical model based age rbgs jb finally evaluated analyzed performance indicator based parallel performance evaluation ppe solving pde parallel algorithm computed parallel virtual machine pvm programming linux operating system fedora number platform order accelerate sequential execution well convergence rate parallel age significantly outperformed counterpart compared benchmark classical rbgs jb two dimensional problem despite huge computational complexity obtained parallel age proven valuable since enables provide solution higher accuracy stability c number ltd right reserved selection peer review responsibility scientific committee international conference science technology advanced material
a branched polyelectrolyte complex enables efficient flame retardant and excellent robustness for wood/polymer composites | Wood/thermoplastic composites (WPCs) have been restricted in some fields of building construction and electrical equipment because of their inherent high flammability and lower toughness. In this work, a branched crosslinking network polyelectrolyte complex (PEC) has been designed by incorporation of polyethyleneimine (PEI), a cation polyelectrolyte end capped amine groups, into cellulose nanocrystals (CNC), and ammonium polyphosphate (APP) via self-assembling. The hydrogen bonding interactions, penetration, and mechanical interlock provided by PEC effectively enhance the interfacial bonding within matrix, wood fibers, and flame retardant. Interestingly, it generates abundant micropores on the inner structure of WPC. The excellent interfacial bonding performance and easy-to-move molecular chain successfully transfer the stress and induce energy dissipation, simultaneously giving rise to higher strength and toughness for WPC. As well as the PEC endows WPC with a promotion in both smoke suppression and UL-94 V-0 rate. Additionally, the peak heat release rate and total smoke release for WPC obviously reduce by 36.9% and 50.0% respectively in presence of 25% PEC. A simple, eco-friendly, and concise strategy exhibits prospects for fiber-reinforced polymer composites with effective flame retardancy and mechanical robust properties. | 2020 | Article | Huang, Yanping; Zhang, Shuai; Chen, He; Ding, Chunxiang; Xuan, Yan; Pan, Mingzhu; Mei, Changtong | POLYMERS | Peoples R China | 10.3390/polym12112438 | 0 | wood thermoplastic composite wpcs restricted field building construction electrical equipment inherent high flammability lower toughness work branched crosslinking network polyelectrolyte complex pec designed incorporation polyethyleneimine pei cation polyelectrolyte end capped amine group cellulose nanocrystals cnc ammonium polyphosphate app via self assembling hydrogen bonding interaction penetration mechanical interlock provided pec effectively enhance interfacial bonding within matrix wood fiber flame retardant interestingly generates abundant micropores inner structure wpc excellent interfacial bonding performance easy move molecular chain successfully transfer stress induce energy dissipation simultaneously giving rise higher strength toughness wpc well pec endows wpc promotion smoke suppression ul number v number rate additionally peak heat release rate total smoke release wpc obviously reduce number number percent number number percent respectively presence number percent pec simple eco friendly concise strategy exhibit prospect fiber reinforced polymer composite effective flame retardancy mechanical robust property
processing of polymer matrix composites using microwave energy: a review | Search for novel energy-efficient, eco-friendly, and time-saving manufacturing techniques has gained momentum in the recent times. Polymer composites have been increasingly adapted for variety of industrial applications, however, their efficient processing remains challenging. Microwave curing technique has been employed to process thermoset-based composites since 1980, however, processing of thermoplastic-based composites with natural-fibers as reinforcement, calls for additional data and hence investigations. The current work presents an overview of the basics of microwave heating and the physics behind the microwave processing of polymer composites. A state-of-the-art on microwave processing of thermoset and thermoplastic-based composites and developments in microwave joining has been reviewed. The major constraints in adopting microwave technology for curing composites at the industry scale are highlighted. The article also highlights the challenges during microwave processing of sustainable thermoplastic-based polymer composites. Future scope of work to 3D print the polymer matrix composite parts, through microwave scanning route has been indicated. | 2022 | Review | Naik, Tejas Pramod; Singh, Inderdeep; Sharma, Apurbba Kumar | COMPOSITES PART A-APPLIED SCIENCE AND MANUFACTURING | India | 10.1016/j.compositesa.2022.106870 | 1 | search novel energy efficient eco friendly time saving manufacturing technique gained momentum recent time polymer composite increasingly adapted variety industrial application however efficient processing remains challenging microwave curing technique employed process thermoset based composite since number however processing thermoplastic based composite natural fiber reinforcement call additional hence investigation current work present overview basic microwave heating physic behind microwave processing polymer composite state art microwave processing thermoset thermoplastic based composite development microwave joining reviewed major constraint adopting microwave technology curing composite industry scale highlighted article also highlight challenge microwave processing sustainable thermoplastic based polymer composite future scope work 3d print polymer matrix composite part microwave scanning route indicated
characterization of mechanical properties of date palm fronds reinforced composites: a comparative evaluation | Due to many advantages of using natural resources, natural fibers have been used recently as a method of providing added strength and ductility to reinforced polymer composites. This is mainly due to their availability, renewability, low density, cost effectiveness as well as satisfactory mechanical properties. This paper presents fabrication and experimental characterization analysis of mechanical properties of a class of bio-composite in which polypropylene (PP) and low density polyethylene (LDPE) are reinforced with date palm frond fibers. Bio-composite sheets were fabricated with controlled processing parameters based on small factorial design in order to develop a statistical model for response using fractional design of experiment. In a Design of Experiment (DoE) procedure, we identify three different factors along with three different levels; fiber volume fraction (20, 40, and 60 vt. %), alkali treatment (10, 15, and 20 Wt. %), and treatment time (2, 4, and 6 h). In this study, NaOH alkali solution is used to modify the fiber properties and improve surface characteristics. The tensile and flexural strengths of specimens prepared according to ASTM standards were measured by direct physical testing. Also, the Response Surface Methodology (RSM) is adopted to analyze interactions among the input factors and their effect on overall mechanical properties of the fabricated composite. Results revealed that fiber length and percentage of NaOH treatment have a significant impact on the composite properties. The date palm frond reinforced polypropylene composites could serve as a potential material in broad range of industrial applications in which high strength is not a main design requirement. | 2017 | Proceedings Paper | Alzebdeh, K.; Nassar, M.; Al Rawahi, H.; Al-Hinai, N. | PROCEEDINGS OF THE ASME INTERNATIONAL MECHANICAL ENGINEERING CONGRESS AND EXPOSITION, 2016, VOL. 14 | Oman |  | 0 | due many advantage using natural resource natural fiber used recently method providing added strength ductility reinforced polymer composite mainly due availability renewability low density cost effectiveness well satisfactory mechanical property paper present fabrication experimental characterization mechanical property class bio composite polypropylene pp low density polyethylene ldpe reinforced date palm frond fiber bio composite sheet fabricated controlled processing parameter based small factorial design order develop statistical model response using fractional design experiment design experiment doe procedure identify three different factor along three different level fiber volume fraction number number number vt percent alkali treatment number number number wt percent treatment time number number number h naoh alkali solution used modify fiber property improve surface characteristic tensile flexural strength specimen prepared according astm standard measured direct physical testing also response surface methodology rsm adopted analyze interaction among input factor effect overall mechanical property fabricated composite revealed fiber length percentage naoh treatment significant impact composite property date palm frond reinforced polypropylene composite could serve potential material broad range industrial application high strength main design requirement
physical properties characterization of polyvinyl acetate composite reinforced with jute fibers filled with rice husk and sawdust | Rice husk and sawdust are abundantly available as wastes which end up in landfills. These can be utilized to produce lightweight and high strength bio-composites reinforced with jute fiber to substitute wood-based particle board (PB) for furniture production. This study aimed at producing polyvinyl acetate (PVAc) composites reinforced with jute fibers and filled with a combination of rice husks and sawdust at a ratio of 1:1 while jute fiber content was varied between 5% and 30%. Physical and mechanical properties of raw materials were characterized to ascertain their quality. The constituents were mixed and molded at room temperature. The manufactured composites were characterized by their water absorption (W-A ), thickness swelling (T-S ), density, tensile, compression, and bending strength. The results show a considerable improvement in the mechanical properties of composite when jute fiber content increased. Water absorption and thickness swelling had an inversely proportional relationship with jute fiber content due to its hydrophilic properties. On the other hand, the mechanical properties had direct proportional relationship with PVAc concentration. But above 30% PVAc concentration, the properties of the composite did not show any significant increment because above this volume fraction of PVAc, the properties tend to depend more on PVAc. | 2022 | Article | Tigabe, Simachew; Atalie, Desalegn; Gideon, Rotich K. | JOURNAL OF NATURAL FIBERS | Kenya | 10.1080/15440478.2021.1902899 | 0 | rice husk sawdust abundantly available waste end landfill utilized produce lightweight high strength bio composite reinforced jute fiber substitute wood based particle board pb furniture production aimed producing polyvinyl acetate pvac composite reinforced jute fiber filled combination rice husk sawdust ratio number number jute fiber content varied number percent number percent physical mechanical property raw material characterized ascertain quality constituent mixed molded room temperature manufactured composite characterized water absorption w thickness swelling density tensile compression bending strength show considerable improvement mechanical property composite jute fiber content increased water absorption thickness swelling inversely proportional relationship jute fiber content due hydrophilic property hand mechanical property direct proportional relationship pvac concentration number percent pvac concentration property composite show significant increment volume fraction pvac property tend depend pvac
structural safety evaluation of precast, prestressed concrete deck slabs cast using 120-mpa high-performance concrete with a reinforced joint | Prestressed concrete structures are used in various fields as they can reduce the cross-sectional area of members compared with reinforced concrete structures. In addition, the use of high-performance and strength concrete can help reduce weight and achieve excellent durability. Recently, structures have increasingly been constructed using high-performance and strength concrete, and therefore, structural verification is required. Thus, this study experimentally evaluated the structural performance of a long-span bridge deck slab joint, regarded as the weak point of structures. The specimens were designed with a 4 m span for application to cable-stayed bridges. To ensure the required load resistance and serviceability, the specimens comprised of 120 MPa high-performance fiber-reinforced concrete and were prestressed. The deck slabs satisfied all static and fatigue performance as well as serviceability requirements, although they were thinner than typical concrete bridge deck slabs. The study also verified whether the deck slabs were suitable to help implement precast segmental construction methods. Finally, the results confirmed that the structural performance of the developed prestressed concrete (PSC) deck slab was sufficient for the intended bridge application as it achieved a sufficiently large safety factor in the static and fatigue performance tests, relative to the design requirement. | 2019 | Article | Bae, Jae-Hyun; Hwang, Hoon-Hee; Park, Sung-Yong | MATERIALS | South Korea | 10.3390/ma12183040 | 0 | prestressed concrete structure used various field reduce cross sectional area member compared reinforced concrete structure addition use high performance strength concrete help reduce weight achieve excellent durability recently structure increasingly constructed using high performance strength concrete therefore structural verification required thus experimentally evaluated structural performance long span bridge deck slab joint regarded weak point structure specimen designed number span application cable stayed bridge ensure required load resistance serviceability specimen comprised number mpa high performance fiber reinforced concrete prestressed deck slab satisfied static fatigue performance well serviceability requirement although thinner typical concrete bridge deck slab also verified whether deck slab suitable help implement precast segmental construction finally confirmed structural performance developed prestressed concrete psc deck slab sufficient intended bridge application achieved sufficiently large safety factor static fatigue performance test relative design requirement
cellulosic grewia optiva fibres: towards chemistry, surface engineering and sustainable materials | Natural fibres are abundantly available in nature and their properties largely depends on their physical features and chemical composition. The Himalayan Grewia Optiva fibre is one such natural fibre that is extracted by processing shoots of Grewia optiva tree (Grewia oppositifolia). The composite materials manufactured by utilizing natural fibres possess remarkable mechanical, thermal, and physico-chemical properties attributing to their chemical composition and structural dimensions. However, further upgrade in the aforementioned properties of natural fibre-based bio-composites can be accomplished if the interfacial attachment between the fibre and matrix is enhanced, which can be done by surface functionalization of the fibres. In this review article, the impact of various surface functionalization strategies on mechanical, thermal, chemical resistance, water absorption and, moisture absorption properties of Grewia optiva fibre have been discussed to set up surface functionalization strategies as a viable process in consolidating valuable Grewia optiva fibre for industrial applications. The surface-functionalized Grewia optiva fibres reinforced composites, thus, prompts the development of Grewia optiva fibre as a reliable and suitable sustainable material for manufacturing of different industrial components that will help t in developing green materials for the feasible future. | 2021 | Article | Rana, Ashvinder K.; Potluri, Prasad; Thakur, Vijay Kumar | JOURNAL OF ENVIRONMENTAL CHEMICAL ENGINEERING | Scotland | 10.1016/j.jece.2021.106059 | 1 | natural fibre abundantly available nature property largely depends physical feature chemical composition himalayan grewia optiva fibre one natural fibre extracted processing shoot grewia optiva tree grewia oppositifolia composite material manufactured utilizing natural fibre posse remarkable mechanical thermal physico chemical property attributing chemical composition structural dimension however upgrade aforementioned property natural fibre based bio composite accomplished interfacial attachment fibre matrix enhanced done surface functionalization fibre review article impact various surface functionalization strategy mechanical thermal chemical resistance water absorption moisture absorption property grewia optiva fibre discussed set surface functionalization strategy viable process consolidating valuable grewia optiva fibre industrial application surface functionalized grewia optiva fibre reinforced composite thus prompt development grewia optiva fibre reliable suitable sustainable material manufacturing different industrial component help developing green material feasible future
development of bio-inspired hierarchical fibres to tailor the fibre/matrix interphase in (bio)composites | Several naturally occurring biological systems, such as bones, nacre or wood, display hierarchical architectures with a central role of the nanostructuration that allows reaching amazing properties such as high strength and toughness. Developing such architectures in man-made materials is highly challenging, and recent research relies on this concept of hierarchical structures to design high-performance composite materials. This review deals more specifically with the development of hierarchical fibres by the deposition of nano-objects at their surface to tailor the fibre/matrix interphase in (bio)composites. Fully synthetic hierarchical fibre reinforced composites are described, and the potential of hierarchical fibres is discussed for the development of sustainable biocomposite materials with enhanced structural performance. Based on various surface, microstructural and mechanical characterizations, this review highlights that nano-objects coated on natural fibres (carbon nanotubes, ZnO nanowires, nanocelluloses) can improve the load transfer and interfacial adhesion between the matrix and the fibres, and the resulting mechanical performances of biocomposites. Indeed, the surface topography of the fibres is modified with higher roughness and specific surface area, implying increased mechanical interlocking with the matrix. As a result, the interfacial shear strength (IFSS) between fibres and polymer matrices is enhanced, and failure mechanisms can be modified with a crack propagation occurring through a zig-zag path along interphases. | 2021 | Review | Doineau, Estelle; Cathala, Bernard; Benezet, Jean-Charles; Bras, Julien; Le Moigne, Nicolas | POLYMERS | France | 10.3390/polym13050804 | 1 | several naturally occurring biological system bone nacre wood display hierarchical architecture central role nanostructuration allows reaching amazing property high strength toughness developing architecture man made material highly challenging recent research relies concept hierarchical structure design high performance composite material review deal specifically development hierarchical fibre deposition nano object surface tailor fibre matrix interphase bio composite fully synthetic hierarchical fibre reinforced composite described potential hierarchical fibre discussed development sustainable biocomposite material enhanced structural performance based various surface microstructural mechanical characterization review highlight nano object coated natural fibre carbon nanotube zno nanowires nanocelluloses improve load transfer interfacial adhesion matrix fibre resulting mechanical performance biocomposites indeed surface topography fibre modified higher roughness specific surface area implying increased mechanical interlocking matrix result interfacial shear strength ifss fibre polymer matrix enhanced failure mechanism modified crack propagation occurring zig zag path along interphases
effect of steel fiber on the strength and flexural characteristics of coconut shell concrete partially blended with fly ash | The construction industry relies heavily on concrete as a building material. The coarse aggregate makes up a substantial portion of the volume of concrete. However, the continued exploitation of granite rock for coarse aggregate results in an increase in the future generations' demand for natural resources. In this investigation, coconut shell was used in the place of conventional aggregate to produce coconut shell lightweight concrete. Class F fly ash was used as a partial substitute for cement to reduce the high cement content of lightweight concrete. The impact of steel fiber addition on the compressive strength and flexural features of sustainable concrete was investigated. A 10% weight replacement of class F fly ash was used in the place of cement. Steel fiber was added at 0.25, 0.5, 0.75, and 1.0% of the concrete volume. The results revealed that the addition of steel fibers enhanced the compressive strength by up to 39%. The addition of steel fiber to reinforced coconut shell concrete beams increased the ultimate moment capacity by 5-14%. Flexural toughness was increased by up to 45%. The span/deflection ratio of all fiber-reinforced coconut shell concrete beams met the IS456 and BS 8110 requirements. Branson's and the finite element models developed in this study agreed well with the experimental results. As a result, coconut shell concrete with steel fiber could be considered as a viable and environmentally-friendly construction material. | 2022 | Article | Prakash, Ramaiah; Divyah, Nagarajan; Srividhya, Sundaresan; Avudaiappan, Siva; Amran, Mugahed; Raman, Sudharshan Naidu; Guindos, Pablo; Vatin, Nikolai Ivanovich; Fediuk, Roman | MATERIALS | Yemen | 10.3390/ma15124272 | 0 | construction industry relies heavily concrete building material coarse aggregate make substantial portion volume concrete however continued exploitation granite rock coarse aggregate increase future generation demand natural resource investigation coconut shell used place conventional aggregate produce coconut shell lightweight concrete class f fly ash used partial substitute cement reduce high cement content lightweight concrete impact steel fiber addition compressive strength flexural feature sustainable concrete investigated number percent weight replacement class f fly ash used place cement steel fiber added number number number number number number number number percent concrete volume revealed addition steel fiber enhanced compressive strength number percent addition steel fiber reinforced coconut shell concrete beam increased ultimate moment capacity number number percent flexural toughness increased number percent span deflection ratio fiber reinforced coconut shell concrete beam met is456 b number requirement branson finite element model developed agreed well experimental result coconut shell concrete steel fiber could considered viable environmentally friendly construction material
hybrid bridge structure composed of fibre reinforced polymers and steel | A 142 m long viaduct comprising a primary structure in steel with a lightweight fibre reinforced polymer (FRP) deck provided the solution for a demanding programme. The design stipulated a lightweight structure, combined with minimal disruption to the ongoing traffic underneath as well as low maintenance requirements. The resulting bridge consists of two continuous girders with the FRP deck in between the bottom chords integral to the bridge, with crossbeams only between the top chords. The steel and FRP parts were pre-fabricated, joined on-site adjacent to its final position, then moved into place in its entirety and the viaduct was inaugurated in early 2012. Pre-fabricated deck segments of 370 mm depth are integrally connected to the protruding flanges of the box-shaped bottom chords of the trusses. While the steel truss ensures transferring the vertical loads to the supports at both ends as well as at mid-span, the FRP deck transfers lateral horizontal loads to dowelled supports at mid-span and at the abutments. The deck is thus an integral part of the bridge and shows the structural versatility of FRP and hybrid structures. | 2014 | Article | Veltkamp, Martijn; Peeters, Jan | STRUCTURAL ENGINEERING INTERNATIONAL | Netherlands | 10.2749/101686614x13844300210515 | 0 | number long viaduct comprising primary structure steel lightweight fibre reinforced polymer frp deck provided solution demanding programme design stipulated lightweight structure combined minimal disruption ongoing traffic underneath well low maintenance requirement resulting bridge consists two continuous girder frp deck bottom chord integral bridge crossbeam top chord steel frp part pre fabricated joined site adjacent final position moved place entirety viaduct inaugurated early number pre fabricated deck segment number mm depth integrally connected protruding flange box shaped bottom chord truss steel truss ensures transferring vertical load support end well mid span frp deck transfer lateral horizontal load dowelled support mid span abutment deck thus integral part bridge show structural versatility frp hybrid structure
repair of damaged continuity joints using ultra-high performance, fiber reinforced self-consolidating, and magnesium-aluminum-liquid-phosphate concretes | Bridge elements known to develop damage over time are individual continuity joints connecting girders. Replacing damaged joints is an expensive and invasive process and a need exists to design a less invasive repair method. This study focused on evaluating an encapsulation repair method for continuity joints that would not require extensive demolition of the bridge deck to implement and could potentially be constructed without bridge closure. Approximately half scale connected bridge girder specimens were constructed and purposely damaged to create similar crack patterns to those seen in bridges. Once damaged, a set of three specimens was repaired using the encapsulation method with three different high performance materials, ultra-high performance concrete (UHPC), fiber reinforced self-consolidating concrete (FRSCC), and magnesium-aluminum-liquid-phosphate (MALP) concrete. Of the three repaired specimens for each material, one was tested in positive moment bending and two in negative moment bending, similar to in situ conditions. The results appear to indicate that using each of the tested materials as an encapsulation repair for damaged continuity joints is viable to re-establish continuity and load capacity. However, the UHPC repairs' resistance to cracking could indicate the best performance by further protecting the continuity joint reinforcing steel from water ingress. | 2022 | Article | Looney, Trevor; Mesigh, Michael; Volz, Jeffery; Floyd, Royce | APPLIED SCIENCES-BASEL | USA | 10.3390/app122412775 | 0 | bridge element known develop damage time individual continuity joint connecting girder replacing damaged joint expensive invasive process need exists design le invasive repair method focused evaluating encapsulation repair method continuity joint would require extensive demolition bridge deck implement could potentially constructed without bridge closure approximately half scale connected bridge girder specimen constructed purposely damaged create similar crack pattern seen bridge damaged set three specimen repaired using encapsulation method three different high performance material ultra high performance concrete uhpc fiber reinforced self consolidating concrete frscc magnesium aluminum liquid phosphate malp concrete three repaired specimen material one tested positive moment bending two negative moment bending similar situ condition appear indicate using tested material encapsulation repair damaged continuity joint viable establish continuity load capacity however uhpc repair resistance cracking could indicate best performance protecting continuity joint reinforcing steel water ingres
development and evaluation of water absorption, compression and impact properties of okra nanofibrillated cellulose reinforcement in epoxy resin composites | Nanofibrillated cellulose were extracted from natural fibre of Okra plant by a chemical, Acid hydrolysis and mechanical method to study their potential for use as reinforcement fibrils in bio composite applications. The okra Nanofibrillated cellulose composites were prepared by Compression moulding and VARTM method. The Present work was to investigate water absorption, compression and impact properties of okra Nanofibrillated cellulose reinforced epoxy composites. The water absorption compression and impact of okra Nanofibers Reinforced Epoxy composites were studied and the effects of okra Nanofiber (0, 1, 2, 4 and 6 wt%) are also examined. The water absorption, compression and impact properties of Nanofibre reinforcement has improved when compared with the virgin composite. Water Absorption capacity is less for okra Nanofibrillated cellulose reinforced epoxy resin composites sample when compared to other composite samples but it is high when compared to pure epoxy resin sample. The compression strength of 4 wt% okra Nanofibrillated cellulose composites shows improve quality result among other composites and it gives 4 wt% improved strength of the pure epoxy resin composites. Whereas 4 wt% okra Nanofibrillated cellulose composites (OKCNFs) shows improve impact strength as compared to Epoxy resin composites. The okra Nanofibrillated cellulose composites are tested by means water absorption, compression and impact test based on ASTM standard. Effect of Fibril surface Treatment on water absorption, compression and impact properties are also observed. (C) 2019 Elsevier Ltd. All rights reserved. | 2019 | Proceedings Paper | Ramesh, Ajmeera; Srinivasulu, N. V.; Rani, M. Indira | MATERIALS TODAY-PROCEEDINGS | India | 10.1016/j.matpr.2019.08.123 | 1 | nanofibrillated cellulose extracted natural fibre okra plant chemical acid hydrolysis mechanical method potential use reinforcement fibril bio composite application okra nanofibrillated cellulose composite prepared compression moulding vartm method present work investigate water absorption compression impact property okra nanofibrillated cellulose reinforced epoxy composite water absorption compression impact okra nanofibers reinforced epoxy composite studied effect okra nanofiber number number number number number wt percent also examined water absorption compression impact property nanofibre reinforcement improved compared virgin composite water absorption capacity le okra nanofibrillated cellulose reinforced epoxy resin composite sample compared composite sample high compared pure epoxy resin sample compression strength number wt percent okra nanofibrillated cellulose composite show improve quality result among composite give number wt percent improved strength pure epoxy resin composite whereas number wt percent okra nanofibrillated cellulose composite okcnfs show improve impact strength compared epoxy resin composite okra nanofibrillated cellulose composite tested mean water absorption compression impact test based astm standard effect fibril surface treatment water absorption compression impact property also observed c number ltd right reserved
fiber-reinforced polymer decks for movable bridges | Fiber-reinforced polymer (FRP) bridge decks are ideal for re-decking movable bridges. They can match the weight of existing steel grid decking to minimize bridge balance adjustment. They are bicycle- and motorcycle-friendly and quieter than steel grids. They protect the structure from precipitation and are corrosion resistant. In 2002, the Oregon Department of Transportation (ODOT) installed FRP decks on two movable bridges near Astoria. Cementitious grout pads supported the deck on the steel stringers, and the deck was secured to the stringers by welded steel studs in cementitious grout pockets. The wearing surface was to have asphalt concrete, but was changed to epoxy polymer concrete after the asphalt slid off a bascule leaf during a prolonged test lift. The grout details had failed on one of these bridges, resulting in deck replacement, and both bridges had experienced distress in the wearing surface. The attachment details and wearing surfaces used on these bridges did not accommodate the higher deflections associated with FRP decks, and were regarded as unacceptable. In 2005, the ODOT installed a FRP deck on a movable bridge in Florence. Neoprene sheets supported the deck on the steel stringers, and the deck was secured to the stringers with large structural blind fasteners installed from below. The wearing surface was urethane polymer concrete, placed by the broom and seed method. This installation showed none of the distress experienced on the two bridges at Astoria. The strong but flexible attachment details and wearing surface used on this bridge accommodate deflections well and were recommended for future installations. | 2010 | Article | Bottenberg, Raymond D. | STRUCTURAL ENGINEERING INTERNATIONAL |  | 10.2749/101686610793557816 | 0 | fiber reinforced polymer frp bridge deck ideal decking movable bridge match weight existing steel grid decking minimize bridge balance adjustment bicycle motorcycle friendly quieter steel grid protect structure precipitation corrosion resistant number oregon department transportation odot installed frp deck two movable bridge near astoria cementitious grout pad supported deck steel stringer deck secured stringer welded steel stud cementitious grout pocket wearing surface asphalt concrete changed epoxy polymer concrete asphalt slid bascule leaf prolonged test lift grout detail failed one bridge resulting deck replacement bridge experienced distress wearing surface attachment detail wearing surface used bridge accommodate higher deflection associated frp deck regarded unacceptable number odot installed frp deck movable bridge florence neoprene sheet supported deck steel stringer deck secured stringer large structural blind fastener installed wearing surface urethane polymer concrete placed broom seed method installation showed none distress experienced two bridge astoria strong flexible attachment detail wearing surface used bridge accommodate deflection well recommended future installation
application of waste recycle tire steel fibers as a construction material in concrete | A bulk volume of waste tires, an underrated global resource, is disposed of in landfills worldwide. Extracting recycled steel fibers from these tires is an evolving trend nowadays. The outcomes of concrete having steel fibers sourced from end-of-life tires are alike industrial steel fibers. Accordingly, the attention of researchers is focused nowadays on using alternative recycled steel fibers in place of industrial steel fibers in concrete. In the current study, the review focuses on waste recycle tire steel fiber (WRTSF)-reinforced concrete applications, considering different lengths and contents for finding the research gap in this research domain. The results and methods to recycle WRTSFs in existing studies are compiled and briefed. The adoption of appropriate composition and characteristics like length, diameter, content, etc., of WRTSFs can be made by using this study to improve the mechanical properties of respective composites. Therefore, the aim of this evaluation is to encourage the application of concrete reinforced with WRTSF for different construction purposes, including but not limited to pavements, tunnel linings, bridge decks, hydraulic structures, and slope stabilization. The study seeks to provide guidance on the appropriate composition and characteristics of WRTSFs to improve the mechanical properties of the composite material. | 2023 | Review | Amin, Muhammad Nasir; Khan, Kaffayatullah; Nazar, Sohaib; Deifalla, Ahmed Farouk | REVIEWS ON ADVANCED MATERIALS SCIENCE | Saudi Arabia | 10.1515/rams-2022-0319 | 0 | bulk volume waste tire underrated global resource disposed landfill worldwide extracting recycled steel fiber tire evolving trend nowadays outcome concrete steel fiber sourced end life tire alike industrial steel fiber accordingly attention researcher focused nowadays using alternative recycled steel fiber place industrial steel fiber concrete current review focus waste recycle tire steel fiber wrtsf reinforced concrete application considering different length content finding research gap research domain recycle wrtsfs existing study compiled briefed adoption appropriate composition characteristic like length diameter content etc wrtsfs made using improve mechanical property respective composite therefore aim evaluation encourage application concrete reinforced wrtsf different construction purpose including limited pavement tunnel lining bridge deck hydraulic structure slope stabilization seek provide guidance appropriate composition characteristic wrtsfs improve mechanical property composite material
extraction of biolubricant via chemical recycling of thermosetting polymers | Dicarboxylic acid esters possessing the consistency of conventional hydrocarbon oils have been utilized as biolubricants and additives. In general, dicarboxylic acid ester biolubricants are obtained by catalytic transesterification between fatty acids, methyl esters, or triglycerides as precursors. Here, we develop a new strategy to produce dicarboxylic acid esters through the chemical recycling of thermosetting polymer waste. Thermosets with tunable mechanical properties derived from epoxy oligomer and dicarboxyl acid can be decomposed in a zinc acetylacetonate/2-ethyl-hexanol solution at relatively mild temperatures (<170 degrees C) and ordinary pressure. The epoxy dissolution rate can be enhanced by increasing the temperature and catalyst loading. The depolymerized epoxy oligomer of dicarboxylic acid ester was obtained as a biolubricant. In addition, the catalyst can be facilely reclaimed and reused. This work presents a new approach in engineering polymer waste to generate eco-friendly high-value oil, such as biolubricant, which is beneficial to reduce environmental pollution and alleviate petrochemical source consumption. | 2019 | Article | Kuang, Xiao; Guo, Emily; Chen, Kaijuan; Qi, H. Jerry | ACS SUSTAINABLE CHEMISTRY & ENGINEERING | USA | 10.1021/acssuschemeng.8b06409 | 1 | dicarboxylic acid ester possessing consistency conventional hydrocarbon oil utilized biolubricants additive general dicarboxylic acid ester biolubricants obtained catalytic transesterification fatty acid methyl ester triglyceride precursor develop new strategy produce dicarboxylic acid ester chemical recycling thermosetting polymer waste thermosets tunable mechanical property derived epoxy oligomer dicarboxyl acid decomposed zinc acetylacetonate number ethyl hexanol solution relatively mild temperature number degree c ordinary pressure epoxy dissolution rate enhanced increasing temperature catalyst loading depolymerized epoxy oligomer dicarboxylic acid ester obtained biolubricant addition catalyst facilely reclaimed reused work present new approach engineering polymer waste generate eco friendly high value oil biolubricant beneficial reduce environmental pollution alleviate petrochemical source consumption
the behavior of sustainable self-compacting concrete reinforced with low-density waste polyethylene fiber | Sustainable concrete production and recycling the construction wastes are of utmost importance for today's sustainable urban development. In this study, low-density polyethylene waste was recycled in the form of fibers (LDPF) to produce eco-friendly fiber-reinforced sustainable self-compacting concrete (SCC). The content of LDPF ranged from 0.5% to 3.5% at a raise of 0.5% of the mix's volume. The SCC's features in fresh and hardened states were tested. The slump flow diameter, T-500, V-funnel, and L-box ratio were measured for the fresh properties. The compressive, splitting tensile and flexural strengths were tested at the age of 28 days. However, the outcomes indicated that LPDF had some negative effect on the workability features, but all the results of SCC mixtures were within the standard limitations of SCC except that related to the L-box, which satisfied the standards up to 2% of LDPF. However, the incorporation of LDPF enhanced the mechanical properties, especially the flexural strength. The optimum ratio for the LPDF was 2%, which satisfies the required workability and the highest strength with modulus of elasticity. The thermal conductivity decreased with increasing LDPF content in the SCC mixtures. | 2022 | Article | Sor, Nadhim Hamah; Ali, Taghreed Khaleefa Mohammed; Vali, Kolimi Shaiksha; Ahmed, Hemn Unis; Faraj, Rabar H.; Bheel, Naraindas; Mosavi, Amir | MATERIALS RESEARCH EXPRESS | Hungary | 10.1088/2053-1591/ac58e8 | 0 | sustainable concrete production recycling construction waste utmost importance today sustainable urban development low density polyethylene waste recycled form fiber ldpf produce eco friendly fiber reinforced sustainable self compacting concrete scc content ldpf ranged number number percent number number percent raise number number percent mix volume scc feature fresh hardened state tested slump flow diameter number v funnel l box ratio measured fresh property compressive splitting tensile flexural strength tested age number day however outcome indicated lpdf negative effect workability feature scc mixture within standard limitation scc except related l box satisfied standard number percent ldpf however incorporation ldpf enhanced mechanical property especially flexural strength optimum ratio lpdf number percent satisfies required workability highest strength modulus elasticity thermal conductivity decreased increasing ldpf content scc mixture
a review on borassus flabellifer lignocellulose fiber reinforced polymer composites | Natural fiber composites play an important role for developing high performance engineering materials due to its facile availability, recyclability and eco-friendly nature. Borassus flabellifer products are significant and economical for urban and rural areas, and its fruit, leaf stalk and leaves are used in domestic purposes and some of them are disposed as waste. This waste part of Borassus flabellifer serves as a potential resource for natural fibers and utilized as raw material for reinforced polymer composites. The aim of this article narrates a comprehensive overview of Borassus fibers and its composites. Alkali treatment techniques, different fabrication methods, preparation of different matrices reinforced with bio-fibers and chemical, mechanical, thermal, morphological properties of Borassus fibers and its composites have been studied. Overall, this review article highlights, investigates and identifies gaps of the earlier research work, and provides the resourceful data for future work in various streams with Borassus fiber as reinforcement. | 2021 | Review | Singh, Jitesh Kumar; Rout, Arun Kumar; Kumari, Kanchan | CARBOHYDRATE POLYMERS | India | 10.1016/j.carbpol.2021.117929 | 1 | natural fiber composite play important role developing high performance engineering material due facile availability recyclability eco friendly nature borassus flabellifer product significant economical urban rural area fruit leaf stalk leaf used domestic purpose disposed waste waste part borassus flabellifer serf potential resource natural fiber utilized raw material reinforced polymer composite aim article narrates comprehensive overview borassus fiber composite alkali treatment technique different fabrication preparation different matrix reinforced bio fiber chemical mechanical thermal morphological property borassus fiber composite studied overall review article highlight investigates identifies gap earlier research work provides resourceful future work various stream borassus fiber reinforcement
effect of block size on bearing strength of steel fiber-reinforced recycled aggregate concrete | For the safe transmission of loads to concrete supports, such as column-foundations, corbels, bridge pedestals, post-tension members, support anchorages, and other forms of superstructure supports, the concrete bearing strength is considered an essential design parameter. The usage of recycled aggregate within concrete is considered environmentally friendly since it diverts rubbish from bulldozing and preserves natural resources. End-hooked steel fibre is an almost substantial enhancer for recycled aggregate concrete characteristics. Never before has the bearing behavior of recycled aggregate concrete been evaluated. Thus, this study provides an experimental evaluation of the bearing strength of steel fiber-reinforced recycled aggregate concrete at different replacement levels (0, 10, 20, 30, 50, and 100%) of recycled concrete aggregate (RCA). The used fraction quantities of steel fiber were 0.5%, 1.5%, and 2%. Three sizes of blocks were manufactured (100 x 100 x 100 mm, 150 x 150 x 150 mm, and 250 x 250 x 250 mm). The ratio of concrete block area to bearing area (A2/A1) was kept constant at 2.5 for all three block sizes. The primary purpose of this research was to examine the impact of block size on bearing stiffness, ultimate slip, and ultimate bearing strength. The findings demonstrated that the bearing stiffness and bearing strength reduced as the block size increased. To assess the ultimate bearing stiffness/strength and normalised ultimate bearing slip, analytical models were employed to develop new proposed equations that unaccounted for the impact of compressive strength, RCA, reinforcing index of steel fibre, and block size. In addition, this research led to the creation of a modified ACI 318 formula that accurately forecasts the bearing strength of concrete depending on block size. | 2023 | Article; Early Access | Fayed, Sabry; Madenci, Emrah; Ozkilic, Yasin Onuralp; Tawfik, Taher A. | ARABIAN JOURNAL FOR SCIENCE AND ENGINEERING | Egypt | 10.1007/s13369-023-08344-0 | 0 | safe transmission load concrete support column foundation corbel bridge pedestal post tension member support anchorage form superstructure support concrete bearing strength considered essential design parameter usage recycled aggregate within concrete considered environmentally friendly since diverts rubbish bulldozing preserve natural resource end hooked steel fibre almost substantial enhancer recycled aggregate concrete characteristic never bearing behavior recycled aggregate concrete evaluated thus provides experimental evaluation bearing strength steel fiber reinforced recycled aggregate concrete different replacement level number number number number number number percent recycled concrete aggregate rca used fraction quantity steel fiber number number percent number number percent number percent three size block manufactured number x number x number mm number x number x number mm number x number x number mm ratio concrete block area bearing area a2 a1 kept constant number number three block size primary purpose research examine impact block size bearing stiffness ultimate slip ultimate bearing strength finding demonstrated bearing stiffness bearing strength reduced block size increased ass ultimate bearing stiffness strength normalised ultimate bearing slip analytical model employed develop new proposed equation unaccounted impact compressive strength rca reinforcing index steel fibre block size addition research led creation modified aci number formula accurately forecast bearing strength concrete depending block size
the first bridge with polymer fibre reinforced concrete riding surface in the czech republic | In Central European conditions, a deck of a concrete bridge usually consists of several layers with specialized functions: load-bearing reinforced concrete slab, adjusting layer, waterproofing layers (asphalt or polymer) and riding layers (bitumen or concrete). The concept where all the functions are integrated into one layer (called unprotected concrete bridge deck - UCBD in this paper) is rarely used. This is mainly due to lack of experience with materials and structural solutions suitable for this type of structures. This paper deals with the development and pilot application of a material for UCBD structure in the Czech Republic. Considering the requirements on the structure and the material, polymer fibre reinforced concrete (PFRC) was selected as the most suitable alternative. The composition of the material was optimized during an extensive experimental program, which included tests of slump, air content, compressive strength, flexural strength, elastic modulus, resistance to water with deicing chemicals, depth of penetration of water under pressure, abrasion resistance, chloride ingress and shrinkage. The developed material was then applied on a small-span bridge on a local motorway. The structure and the construction process are also briefly described in the article. The pilot structure will be subjected to long-term monitoring with the aim to verify the reliability of UCBD concept with the use of the developed PFRC. Life-cycle costs analysis will be carried out to assess the economic efficiency of the solution. | 2018 | Proceedings Paper | Bily, Petr; Fladr, Josef; Ryjacek, Pavel; Stancik, Vojtech | ROAD AND RAIL INFRASTRUCTURE V | Czech Republic | 10.5592/co/cetra.2018.645 | 0 | central european condition deck concrete bridge usually consists several layer specialized function load bearing reinforced concrete slab adjusting layer waterproofing layer asphalt polymer riding layer bitumen concrete concept function integrated one layer called unprotected concrete bridge deck ucbd paper rarely used mainly due lack experience material structural solution suitable type structure paper deal development pilot application material ucbd structure czech republic considering requirement structure material polymer fibre reinforced concrete pfrc selected suitable alternative composition material optimized extensive experimental program included test slump air content compressive strength flexural strength elastic modulus resistance water deicing chemical depth penetration water pressure abrasion resistance chloride ingres shrinkage developed material applied small span bridge local motorway structure construction process also briefly described article pilot structure subjected long term monitoring aim verify reliability ucbd concept use developed pfrc life cycle cost carried ass economic efficiency solution
impact of cotton stalk biomass weathering on the mechanical and thermal properties of cotton stalk flour/linear low density polyethylene (lldpe) composites | The application of lignocellulosic biomass in biocomposite materials preparation has received increased attention all over the world. The performance of lignocellulosic biomass fiber-reinforced biocomposite materials is influenced by diverse biotic and abiotic factors. In the present study, the effects of postharvest natural weathering of cotton stalk biomass on the chemical composition of the fibers and the major mechanical and physical properties of the fiber reinforced composites were investigated. Composite panels were prepared from a linear low density polyethylene (LLDPE) matrix and either debarked, weathered cotton stalk (WCS) or debarked, un-weathered cotton stalk (UCS) biomass fibers. Varying volume fractions (20, 30, 40 and 50%) of WCS or UCS fibers were employed in the bio-composites preparation. The levels of cellulose and hemicellulose components were found to be significantly lowered in weathered fiber compared to un-weathered fiber. On the contrary, the lignin level was found to be higher in WCS than UCS. The water absorption rate was higher among composite panels filled with WCS. The tensile, flexural and impact strengths of panels filled with WCS fibers were significantly lower compared to panels filled with UCS fibers. In addition, the thermal behavior of the composites was also slightly influenced by weathering of the fiber. Investigation of both chemical composition and major mechanical and physical properties of the composite panels revealed that weathering of cotton stalk significantly influences chemical composition of the fiber as well as the mechanical and physical performance in composite materials. | 2017 | Article | Bekele, Lemma Dadi; Zhang, Wentao; Liu, Yiliang; Duns, Gregory Joseph; Yu, Chunhan; Jin, Leilei; Li, Xiaofei; Chen, Jishuang | JOURNAL OF BIOBASED MATERIALS AND BIOENERGY | Peoples R China | 10.1166/jbmb.2017.1620 | 1 | application lignocellulosic biomass biocomposite material preparation received increased attention world performance lignocellulosic biomass fiber reinforced biocomposite material influenced diverse biotic abiotic factor present effect postharvest natural weathering cotton stalk biomass chemical composition fiber major mechanical physical property fiber reinforced composite investigated composite panel prepared linear low density polyethylene lldpe matrix either debarked weathered cotton stalk wcs debarked un weathered cotton stalk ucs biomass fiber varying volume fraction number number number number percent wcs ucs fiber employed bio composite preparation level cellulose hemicellulose component found significantly lowered weathered fiber compared un weathered fiber contrary lignin level found higher wcs ucs water absorption rate higher among composite panel filled wcs tensile flexural impact strength panel filled wcs fiber significantly lower compared panel filled ucs fiber addition thermal behavior composite also slightly influenced weathering fiber investigation chemical composition major mechanical physical property composite panel revealed weathering cotton stalk significantly influence chemical composition fiber well mechanical physical performance composite material
two birds with one stone: simultaneous fabrication of hfc nanowires and cnts through efficient utilization of polymer-derived ceramics | Carbon nanotubes (CNTs) are fabricated in carbon cloth by ultilizing the waste gasses when fabricating hafnium carbide nanowires (HfCNWs) through thermal pyrolysis of Hf-containing polymer precursor. The formed HfCNWs are distributed uniformly on the surface of the carbon fibers in carbon/carbon (C/C) composites and display perfect single crystal appearance. The pyrolysis of the Hf-containing organic precursor provides hafnium and carbon source for the growth of HfCNWs. The released waste gasses containing CO, CH4 and CO2 are the main carbon source for the growth of CNTs. Specifically, the flexural strength of HfCNWs reinforced carbon/carbon (HfCNWs-C/C) composites is enhanced by similar to 105% compared with pure C/C, and the CNTs/carbon cloth also displays improved electrochemical performance with respect to capacitor applications. The present study introduces a novel sustainable and eco-friendly process related to polymer-derived ceramics to form advanced ceramic nanocomposites and proposes a deep understanding of the growth mechanism of CNTs. (C) 2022 Published by Elsevier Ltd on behalf of The editorial office of Journal of Materials Science & Technology. | 2022 | Article | Fu, Yanqin; Zhang, Yulei; Yin, Xuemin; Han, Liyuan; Fu, Qiangang; Li, Hejun | JOURNAL OF MATERIALS SCIENCE & TECHNOLOGY | Peoples R China | 10.1016/j.jmst.2022.04.037 | 0 | carbon nanotube cnts fabricated carbon cloth ultilizing waste gas fabricating hafnium carbide nanowires hfcnws thermal pyrolysis hf containing polymer precursor formed hfcnws distributed uniformly surface carbon fiber carbon carbon c c composite display perfect single crystal appearance pyrolysis hf containing organic precursor provides hafnium carbon source growth hfcnws released waste gas containing co ch4 co2 main carbon source growth cnts specifically flexural strength hfcnws reinforced carbon carbon hfcnws c c composite enhanced similar number percent compared pure c c cnts carbon cloth also display improved electrochemical performance respect capacitor application present introduces novel sustainable eco friendly process related polymer derived ceramic form advanced ceramic nanocomposites proposes deep understanding growth mechanism cnts c number published ltd behalf editorial office journal material science technology
the effect of fiber treatment on abrasive wear properties of palm fiber reinforced epoxy composite | Oil palm industries generate at least 30 million tons of lignocellulosic biomass annually in the form of oil palm trunks (OPT), empty fruit bunches (EFB), oil palm fronds (OPF) and palm pressed fibres (PPF). The palm fiber is one of the natural fibers used as reinforcement in composite materials in order to decrease environmental issues and promotes utilization of renewable resources. This paper presents a study on the effect of alkaline treatment on wear properties of palm fiber reinforced epoxy resin composite. Abrasive wear testing was deployed to investigate the wear profile of the composite surfaces. Testing was carried out which focused on the effect of alkaline treatment to the palm fiber under different amounts of fiber loading i. e. 1 wt%, 3 wt%, 5 wt% and 7 wt%. The palm fibers were soaked into 6 % of alkaline solution or natrium hydroxide (NaOH) for 12 hours. The fiber was treated in order to remove amorphous materials such as hemicelluloses, lignins and pectins of the fiber. The wear test samples were fabricated using hand lay-up technique and cured at room temperature for 24 hours. Surface roughness of the composite material was also measured using the surface measuring instrument. Dry sliding wear test was performed at room temperature at a constant velocity of 1.4 m/s with a constant load of 10 N by using the Abrasion Test Machine. Result shows that 5 wt% and 7 wt% treated palm fiber loadings have better specific wear rate compared to lower fiber loadings. The finding of this study contributes towards material development and utilization in promoting ` waste into wealth' which is in line with national aspiration. | 2017 | Proceedings Paper | Razak, Muhammad Firdaus Abdul; Abu Bakar, Mimi Azlina; Kasolang, Salmiah; Ahmad, Mohamad Ali | ADVANCED MATERIALS FOR SUSTAINABILITY AND GROWTH | Malaysia | 10.1063/1.5010563 | 1 | oil palm industry generate least number million ton lignocellulosic biomass annually form oil palm trunk opt empty fruit bunch efb oil palm frond opf palm pressed fibre ppf palm fiber one natural fiber used reinforcement composite material order decrease environmental issue promotes utilization renewable resource paper present effect alkaline treatment wear property palm fiber reinforced epoxy resin composite abrasive wear testing deployed investigate wear profile composite surface testing carried focused effect alkaline treatment palm fiber different amount fiber loading e number wt percent number wt percent number wt percent number wt percent palm fiber soaked number percent alkaline solution natrium hydroxide naoh number hour fiber treated order remove amorphous material hemicelluloses lignin pectin fiber wear test sample fabricated using hand lay technique cured room temperature number hour surface roughness composite material also measured using surface measuring instrument dry sliding wear test performed room temperature constant velocity number number constant load number n using abrasion test machine result show number wt percent number wt percent treated palm fiber loading better specific wear rate compared lower fiber loading finding contributes towards material development utilization promoting waste wealth line national aspiration
isolation and characterisation of nanofibrillated cellulose from waste cotton: effects on thermo-mechanical properties of polylactic acid/ma-g-sebs blends | In garment industry, cotton waste is the major threat for disposal or waste management due to environmental issues. Nanofibrillated cellulose (NFC) from waste cotton was isolated by steam explosion technique, an eco-friendly method in comparison with chemical methods. Nanocellulosewas characterised by different analysis techniques like TEM, SEM and XRD. The crystallinity index of nanocellulose was found to be 66% based on Seigel's empirical method. SEM micrographs showed highly entangled nanofibrils with diameters ranging from 67 to 70nm. TEM results revealed reduction in the size of fiber from micro to nano upon mild acid treatment along with steam explosion. Bionanocomposites of maleated styrene ethylene butylene styrene (MA-g-SEBS) toughened polylactic acid (PLA) reinforced with nanocellulose were fabricated by twin screw extruder and tested for thermo-mechanical behaviour using injection molded specimen. Mechanical property evaluation showed that the composites containing nanocellulose exhibited higher modulus compared to virgin PLA and PLA binary blend system containing SEBS or MA-g-SEBS. The elongations of bionanocomposites were substantially increased, possibly due to good dispersion of nanocellulose and its plasticizing effect. Morphological studies were also carried out to investigate the effect of nanocellulose on toughened PLA. The impact strength was also found to be higher compared to virgin PLA by the incorporation of nanocellulose to SEBS toughened PLA. Differential scanning calorimetry measurements observed an increase in crystallization of PLA by heterogeneous nucleation effect of NFC. | 2019 | Article | Sangeetha, V. H.; Varghese, T. O.; Nayak, Sanjay K. | IRANIAN POLYMER JOURNAL | India | 10.1007/s13726-019-00733-3 | 0 | garment industry cotton waste major threat disposal waste management due environmental issue nanofibrillated cellulose nfc waste cotton isolated steam explosion technique eco friendly method comparison chemical nanocellulosewas characterised different technique like tem sem xrd crystallinity index nanocellulose found number percent based seigel empirical method sem micrographs showed highly entangled nanofibrils diameter ranging number 70nm tem revealed reduction size fiber micro nano upon mild acid treatment along steam explosion bionanocomposites maleated styrene ethylene butylene styrene g seb toughened polylactic acid pla reinforced nanocellulose fabricated twin screw extruder tested thermo mechanical behaviour using injection molded specimen mechanical property evaluation showed composite containing nanocellulose exhibited higher modulus compared virgin pla pla binary blend system containing seb g seb elongation bionanocomposites substantially increased possibly due good dispersion nanocellulose plasticizing effect morphological study also carried investigate effect nanocellulose toughened pla impact strength also found higher compared virgin pla incorporation nanocellulose seb toughened pla differential scanning calorimetry measurement observed increase crystallization pla heterogeneous nucleation effect nfc
the combined effect of coir and superplasticizer on the fresh, mechanical, and long-term durability properties of recycled aggregate concrete | The investigations to resolve the issue of low ductility and toughness of concrete led to the inven-tion of fiber-reinforced concrete (FRC) by utilizing scattered fibers in a cementitious matrix. Be-sides offering a higher ductility, FRC developed with natural aggregates and industrial fibers is ecologically challenged and contributes to the depletion of natural reserves. The use of recycled aggregates (RA) instead of natural ones with waste coconut fibers (CF) can lead to the production of a cheap and eco-friendly FRC. For this purpose, concrete mixes were prepared with 50% and 100% incorporation of coarse RA as the replacement of coarse natural aggregates (NA) with and without CF. The CF-reinforced mixes were also studied with and without the effect of superplasti-cizer (SP) addition. Mechanical properties (compressive strength, bi-surface shear strength, and splitting tensile strength) and durability properties (water absorption and chloride ion penetra-tion) of all mixes were examined. SEM technology was employed to observe the bond of CF with cementitious paste. Besides that, the effect of indoor and outdoor exposure on the compressive strength of CF reinforced concrete was also examined. The results revealed that the 2% CF (by weight of cement) advanced the shear strength of plain concrete by 40% and 60% with and with-out SP, respectively. The combined use of CF and SP provided 100% RA concrete (RAC) with no-ticeably higher mechanical performance compared to that of plain NA concrete (NAC). Chloride permeability and water absorption were increased due to the solo addition of CF, however, the permeability of CF-reinforced mixes was noticeably controlled by SP addition. This research found no degradation in the compressive strength of CF reinforced mixes exposed to subtropical outdoor conditions for 365-days. SEM observations revealed insignificant shrinkage of CF fila-ments in cement paste. | 2022 | Article | Ali, Babar; Farooq, Muhammad Ahmad; Ouni, Mohamed Hechmi El; Azab, Marc; Elhag, Ahmed Babeker | JOURNAL OF BUILDING ENGINEERING | Pakistan | 10.1016/j.jobe.2022.105009 | 0 | investigation resolve issue low ductility toughness concrete led inven tion fiber reinforced concrete frc utilizing scattered fiber cementitious matrix side offering higher ductility frc developed natural aggregate industrial fiber ecologically challenged contributes depletion natural reserve use recycled aggregate ra instead natural one waste coconut fiber cf lead production cheap eco friendly frc purpose concrete mix prepared number percent number percent incorporation coarse ra replacement coarse natural aggregate na without cf cf reinforced mix also studied without effect superplasti cizer sp addition mechanical property compressive strength bi surface shear strength splitting tensile strength durability property water absorption chloride ion penetra tion mix examined sem technology employed observe bond cf cementitious paste besides effect indoor outdoor exposure compressive strength cf reinforced concrete also examined revealed number percent cf weight cement advanced shear strength plain concrete number percent number percent sp respectively combined use cf sp provided number percent ra concrete rac ticeably higher mechanical performance compared plain na concrete nac chloride permeability water absorption increased due solo addition cf however permeability cf reinforced mix noticeably controlled sp addition research found degradation compressive strength cf reinforced mix exposed subtropical outdoor condition number day sem observation revealed insignificant shrinkage cf filum ments cement paste
fly ash and bagasse fiber influences on mechanical properties of green hybrid fiber-reinforced cementitious composites | In this paper, a new green fiber-reinforced cementitious composite containing high volume fly ash and hybrid steel and bagasse fibers is developed. Eco-friendly bagasse fibers from industrial waste and steel fibers are used to improve the mechanical behavior of the new composite, and high-volume fly ash is used to decrease the usage of cement in order to be more environmentally friendly. The influence of the fiber content and fly ash/cement ratio on the mechanical properties of the composite is investigated through the study of the mechanical properties of the new composite, such as compressive strength, modulus of elasticity, and modulus of rupture. It is found that compressive strength, Young's modulus of the composite, decreases with the increase of the fly ash/cement ratio and bagasse fiber content. However, the modulus of rupture of the composite increases firstly with bagasse fiber content, and decreases when bagasse fiber content reaches 3% by volume. | 2014 | Proceedings Paper | Tian, He; Zhang, Y. X. | SUSTAINABLE SOLUTIONS IN STRUCTURAL ENGINEERING AND CONSTRUCTION | Australia |  | 0 | paper new green fiber reinforced cementitious composite containing high volume fly ash hybrid steel bagasse fiber developed eco friendly bagasse fiber industrial waste steel fiber used improve mechanical behavior new composite high volume fly ash used decrease usage cement order environmentally friendly influence fiber content fly ash cement ratio mechanical property composite investigated mechanical property new composite compressive strength modulus elasticity modulus rupture found compressive strength young modulus composite decrease increase fly ash cement ratio bagasse fiber content however modulus rupture composite increase firstly bagasse fiber content decrease bagasse fiber content reach number percent volume
experimental and numerical investigation of the mechanical properties of a fiber-reinforced geopolymer mortar blast resistant panel | Geopolymer materials have excellent properties such as high strength, low thermal conductivity, fire resistance, acid and alkali resistance, and low carbon emissions. They can be used as protective engineering materials in places with explosion risks. At present, the common composite blast resistant panel is in the form of a sandwich: the outer layer isgalvanized steel plate, and fiber cement board or calcium carbonate board is used as the inner layer material, as these boards have the advantages of easy installation, good fire resistance, and explosion resistance. This study investigates the effect of adding different types of fibers to geopolymer mortar on the mortar's basic mechanical properties, such as compression strength, bending strength, and impact resistance. The explosive resistance of the fiber-reinforced geopolymer mortar blast resistant panels was evaluated through free-air explosion. In this paper, experimental procedures and numerical simulation have been performed to study the failure modes, maximum deflection, and dynamic response of the fiber-reinforced geopolymer mortar blast resistant panel under free-air explosion. The research results can provide a reference for the design and production of blast resistant panels. | 2023 | Article | Chen, Chien-Chin; Tsai, Ying-Kuan; Lin, Yu-Kai; Ho, Pin-Hsuan; Kuo, Chang-Yu | POLYMERS | Taiwan | 10.3390/polym15163440 | 0 | geopolymer material excellent property high strength low thermal conductivity fire resistance acid alkali resistance low carbon emission used protective engineering material place explosion risk present common composite blast resistant panel form sandwich outer layer isgalvanized steel plate fiber cement board calcium carbonate board used inner layer material board advantage easy installation good fire resistance explosion resistance investigates effect adding different type fiber geopolymer mortar mortar basic mechanical property compression strength bending strength impact resistance explosive resistance fiber reinforced geopolymer mortar blast resistant panel evaluated free air explosion paper experimental procedure numerical simulation performed failure mode maximum deflection dynamic response fiber reinforced geopolymer mortar blast resistant panel free air explosion research provide reference design production blast resistant panel
interface design and mechanical performance evaluation of mkpc-based materials reinforced with fibreglass spacer fabric | The bonding force of hardened magnesium phosphate cement (MPC) based materials comes from the ionic and covalent bonds with high bond energy and strength between cementitious phosphate hydrates, resulting in high brittleness under stress. Fiber reinforced MPC matrix composites can consume energy through the various effects of fibers, thereby improving the brittleness of the MPC matrix. This study uses glass fiber three-dimensional spacing fabric with good fiber directional reinforcement ability and interlayer shear resistance as the reinforcement material, and potassium magnesium phosphate cement (MPKC) mortar was used as the matrix to prepare glass fiber reinforced MKPC based composite materials. Design and optimize the surface treatment method of three-dimensional spacing fabrics through uniaxial tensile testing of fiber reinforcement and its pull-out test in MKPC matrix. The mechanical properties of MKPC based composite material specimens reinforced with fabric were studied through compressive and four point bending tests. The results are as follows: the axial tensile force of the glass fibre reinforcement treated with water glass impregnation containing an appropriate amount of magnesium oxide powder is 2.5 times that of the untreated fibre reinforcement (the reference sample), and its tensile force in the MKPC matrix can reach 2 times that of the reference sample. The threedimensional spacing fabric can improve the compressive strength of MKPC-based material specimens, and the larger the spacing between the fabric sandwich layers, the better the reinforcement effect. The reinforcement effect of the three-dimensional fabric impregnated with water glass containing magnesium oxide powder is better, and its compressive strength can be increased by 14.3% in comparison to the reference specimens without fabric fibers. The MKPC thin plate containing three-dimensional spacing fabric can withstand larger loads after initial cracking, and multiple cracks develop simultaneously. The initial cracking strength and initial cracking displacement slightly increase, and the ultimate strength and ultimate displacement significantly increase. The toughening effect of spacing fabrics with low-core columns on MKPCbased thin plate specimens is better than that of spacing fabrics with high-core columns. Impregnating three-dimensional spacer fabrics with water glass containing magnesium oxide powder can significantly improve the initial crack strength, deformation, ultimate strength, and displacement of MKPC-based thin plate specimens. In comparison to the reference sample without fabric fibers, the surface treated fabric reinforced MKPC matrix composite material specimen M1-1 exhibited a significant increase in cracking load and strain (26.01% and 33.96%), and its ultimate load and displacement were significantly increased (113.26% and 1125.13%). The above research content provides a theoretical basis for further research and engineering applications of this type of composite material. | 2023 | Article | Lv, Yin; Xu, Xiaohui; Tang, Wei; Peng, Yiqun; Yang, Jianming | CASE STUDIES IN CONSTRUCTION MATERIALS | Peoples R China | 10.1016/j.cscm.2023.e02511 | 0 | bonding force hardened magnesium phosphate cement mpc based material come ionic covalent bond high bond energy strength cementitious phosphate hydrate resulting high brittleness stress fiber reinforced mpc matrix composite consume energy various effect fiber thereby improving brittleness mpc matrix us glass fiber three dimensional spacing fabric good fiber directional reinforcement ability interlayer shear resistance reinforcement material potassium magnesium phosphate cement mpkc mortar used matrix prepare glass fiber reinforced mkpc based composite material design optimize surface treatment method three dimensional spacing fabric uniaxial tensile testing fiber reinforcement pull test mkpc matrix mechanical property mkpc based composite material specimen reinforced fabric studied compressive four point bending test follows axial tensile force glass fibre reinforcement treated water glass impregnation containing appropriate amount magnesium oxide powder number number time untreated fibre reinforcement reference sample tensile force mkpc matrix reach number time reference sample threedimensional spacing fabric improve compressive strength mkpc based material specimen larger spacing fabric sandwich layer better reinforcement effect reinforcement effect three dimensional fabric impregnated water glass containing magnesium oxide powder better compressive strength increased number number percent comparison reference specimen without fabric fiber mkpc thin plate containing three dimensional spacing fabric withstand larger load initial cracking multiple crack develop simultaneously initial cracking strength initial cracking displacement slightly increase ultimate strength ultimate displacement significantly increase toughening effect spacing fabric low core column mkpcbased thin plate specimen better spacing fabric high core column impregnating three dimensional spacer fabric water glass containing magnesium oxide powder significantly improve initial crack strength deformation ultimate strength displacement mkpc based thin plate specimen comparison reference sample without fabric fiber surface treated fabric reinforced mkpc matrix composite material specimen m1 number exhibited significant increase cracking load strain number number percent number number percent ultimate load displacement significantly increased number number percent number number percent research content provides theoretical basis research engineering application type composite material
resource efficiency and thermal comfort of 3d printable concrete building envelopes optimized by performance enhancing insulation: a numerical study | 3D concrete printing has gained tremendous popularity as a promising technique with the potential to remarkably push the boundaries of conventional concrete technology. Enormous research efforts have been directed towards improving the material properties and structural safety of 3D printed concrete (3DPC) over the last decade. In contrast, little attention has been accorded to its sustainability performance in the built environment. This study compares the energy efficiency, operational carbon emission, and thermal comfort of air cavity 3DPC building envelopes against insulated models. Four insulations, namely expanded polystyrene (EPS), extruded polystyrene (XPS), polyurethane foam (PUF), and fiberglass (FG), are iteratively paired with three different 3DPC mix designs, and their resulting performances are reported. A numerical optimization analysis is performed to obtain combinations of 3DPC building models and insulation with the least energy expenditure, carbon production, and thermal efficiency. The results indicate that insulation considerably enhances the overall environmental performance of 3DPC structures. The optimization process also demonstrates the potential of using 3D printable fiber reinforced engineered cementitious concrete (3DPFRECC) with polyurethane infill for amplified sustainable performance in modern construction. | 2022 | Article | Ayegba, Blessing Onyeche; Egbe, King-James Idala; Matin Nazar, Ali; Huang, Mingzhi; Hariri-Ardebili, Mohammad Amin | ENERGIES | USA | 10.3390/en15031069 | 0 | 3d concrete printing gained tremendous popularity promising technique potential remarkably push boundary conventional concrete technology enormous research effort directed towards improving material property structural safety 3d printed concrete 3dpc last decade contrast little attention accorded sustainability performance built environment compare energy efficiency operational carbon emission thermal comfort air cavity 3dpc building envelope insulated model four insulation namely expanded polystyrene eps extruded polystyrene xps polyurethane foam puf fiberglass fg iteratively paired three different 3dpc mix design resulting performance reported numerical optimization performed obtain combination 3dpc building model insulation least energy expenditure carbon production thermal efficiency indicate insulation considerably enhances overall environmental performance 3dpc structure optimization process also demonstrates potential using 3d printable fiber reinforced engineered cementitious concrete 3dpfrecc polyurethane infill amplified sustainable performance modern construction
structural health monitoring systems for bridge decks and rehabilitated precast prestress concrete beams | Bridges are an integral part of a highway network and represent a multi-billion dollar investment. It is imperative that they are always open to traffic, resistant to natural disaster, and undaunted by millions of loading cycles per year. However, bridges are expensive to maintain and do occasionally fail. Early signs of deterioration are often not seen because concrete, some type of deck overlay, paint, protective wrap or other bridge components mask them. During service of bridge construction materials are subjected to degradation by aging; concrete cracks and creeps, steel oxides and may crack due to fatigue loading. The degradation of materials is caused by mechanical (loads higher then theoretically assumed) and physico-chemical factors (corrosion of steel, penetration of salts and chlorides in concrete, freezing of concrete etc.). As a consequence of material degradation, the capacity, durability and safety of structure decrease. Structural health monitoring is the diagnostic monitoring of the integrity or condition of a structure. The intent is to detect and locate damage or degradation in structural components and to provide this information quickly and in a form easily understood by the operators or occupants of the structure. In this study, a long-term structural health monitoring program was developed to identify any changes in the condition of the rehabilitated precast prestressed beams with CFRP over time due to sustained loads, traffic loads, and environmental exposure and to examine the performance of full-scale precast bridge deck under static and fatigue loading. | 2005 | Proceedings Paper | Issa, MA; Shabila, HI; Alhassan, M | Sensing Issues in Civil Structural Health Monitoring | USA | 10.1007/1-4020-3661-2_36 | 0 | bridge integral part highway network represent multi billion dollar investment imperative always open traffic resistant natural disaster undaunted million loading cycle per year however bridge expensive maintain occasionally fail early sign deterioration often seen concrete type deck overlay paint protective wrap bridge component mask service bridge construction material subjected degradation aging concrete crack creep steel oxide may crack due fatigue loading degradation material caused mechanical load higher theoretically assumed physico chemical factor corrosion steel penetration salt chloride concrete freezing concrete etc consequence material degradation capacity durability safety structure decrease structural health monitoring diagnostic monitoring integrity condition structure intent detect locate damage degradation structural component provide information quickly form easily understood operator occupant structure long term structural health monitoring program developed identify change condition rehabilitated precast prestressed beam cfrp time due sustained load traffic load environmental exposure examine performance full scale precast bridge deck static fatigue loading
the impact of fly ash and structural fiber on the mechanical properties of concrete | Structural concrete is prone to micro-cracks even before the structure is subjected to the design loads. These cracks appear mainly due to drying shrinkage and other causes of volume changes. These small-scale cracks induce large cracks and the improved miniaturized scale cracks, resulting in inelastic deformation of concrete. To reduce the development of such micro-cracks, often fibers of artificial and natural origin are used in concrete to strengthen it against cracking. Researchers have developed high strength concrete using modern fibers like glass, carbon, polypropylene, aramid fibres and structural fibers. Thermal power plant waste by-products like fly ash and bottom ash hugely suffer from the problem of waste disposal. Fly ash is used in the fiber reinforced concrete to make it dense, and to reduce drying shrinkage which helps to arrest the shrinkage cracks. This study has been conducted for understanding the mechanical behaviour of concrete by adding the structural fibre at 0.02%, 0.04%, 0.06%, 0.08% and 0.1% by weight of cement and fly ash partially replaces the cement by 10% of the weight of cement. The results were then compared with M35 grade conventional concrete. The results were very found promising compared to conventional concrete wherein, the fly ash binds the concrete mix to make it dense. The fly ash is very cheap, eco-friendly, economical and effective in enhancing the strength of concrete compared to ordinary Portland cement. (C) 2020 The Authors. Published by Elsevier Ltd. | 2021 | Proceedings Paper | Khan, M. D. Ikramullah; Sayyed, Mohd Abbas Abdy; Yadav, G. Swamy; Varma, S. Haripriya | MATERIALS TODAY-PROCEEDINGS | India | 10.1016/j.matpr.2020.08.242 | 0 | structural concrete prone micro crack even structure subjected design load crack appear mainly due drying shrinkage cause volume change small scale crack induce large crack improved miniaturized scale crack resulting inelastic deformation concrete reduce development micro crack often fiber artificial natural origin used concrete strengthen cracking researcher developed high strength concrete using modern fiber like glass carbon polypropylene aramid fibre structural fiber thermal power plant waste product like fly ash bottom ash hugely suffer problem waste disposal fly ash used fiber reinforced concrete make dense reduce drying shrinkage help arrest shrinkage crack conducted understanding mechanical behaviour concrete adding structural fibre number number percent number number percent number number percent number number percent number number percent weight cement fly ash partially replaces cement number percent weight cement compared m35 grade conventional concrete found promising compared conventional concrete wherein fly ash bind concrete mix make dense fly ash cheap eco friendly economical effective enhancing strength concrete compared ordinary portland cement c number published ltd
shear-fatigue behavior of steel fiber reinforced-concrete beams | Recently, the use of steel fibers has been increased in flexural members and columns of such concrete structures subjected to cyclic loadings as bridge decks, highway roads, runway of airport, and buildings. However, few experimental tests have been carried out under fatigue loading. In the present study, reinforced concrete beams with fiber volume fractions of 1 and 2 percent, with an without stirrups, were investigated. In fatigue tests, it was found that the failure of the beam is usually due to breaking of fibers rather than fiber pullout. A comparison of experiments and numerical analysis using a nonlinear finite element method program (ADINA) is also presented. | 1991 | Article | KWAK, KH; SUH, J; HSU, CTT | ACI STRUCTURAL JOURNAL | USA |  | 0 | recently use steel fiber increased flexural member column concrete structure subjected cyclic loading bridge deck highway road runway airport building however experimental test carried fatigue loading present reinforced concrete beam fiber volume fraction number number percent without stirrup investigated fatigue test found failure beam usually due breaking fiber rather fiber pullout comparison experiment numerical using nonlinear finite element method program adina also presented
research on mechanical properties of the composites polymer fiber reinforced: a case study | Fiber reinforced polymer Resin matrix composites have the good performance, and it is widely used in various fields to release the impact load. Over the past era of time, natural fibers have gained bursting attention than ever before from all the other research areas around the world. These natural fibers provide a plenty of advantages and strengthen than the other fibers. In this paper, we conduct a case study of the synthesis and mechanical properties of novel series of green composites including Hibiscus sabdariffa fiber as a reinforcing material in urea-formaldehyde (UF) resin based polymer matrix has been reported. Static mechanical properties of the previous randomly oriented intimately mixed Hibiscus sabdariffa fiber reinforced polymer composites such as tensile, compressive and wear properties are investigated as well. Initially urea-formaldehyde resin prepared is subjected to evaluation of its optimum mechanical properties. Then reinforcing of the resin with Hibiscus sabdariffa fiber is accomplished in three different forms: particle size, short fiber and long fiber by employing optimized resin. Proposed research reveals that mechanical properties such as tensile strength, compressive strength and wear resistance of the urea-formaldehyde resin increases to considerable extent when reinforced with the fiber. Thermal and morphological studies of the resin and bio-composites have also been conducted. | 2016 | Proceedings Paper | Zhou, Yanjie; Wen, Min | PROCEEDINGS OF THE 2016 5TH INTERNATIONAL CONFERENCE ON ENVIRONMENT, MATERIALS, CHEMISTRY AND POWER ELECTRONICS | Peoples R China |  | 1 | fiber reinforced polymer resin matrix composite good performance widely used various field release impact load past era time natural fiber gained bursting attention ever research area around world natural fiber provide plenty advantage strengthen fiber paper conduct case synthesis mechanical property novel series green composite including hibiscus sabdariffa fiber reinforcing material urea formaldehyde uf resin based polymer matrix reported static mechanical property previous randomly oriented intimately mixed hibiscus sabdariffa fiber reinforced polymer composite tensile compressive wear property investigated well initially urea formaldehyde resin prepared subjected evaluation optimum mechanical property reinforcing resin hibiscus sabdariffa fiber accomplished three different form particle size short fiber long fiber employing optimized resin proposed research reveals mechanical property tensile strength compressive strength wear resistance urea formaldehyde resin increase considerable extent reinforced fiber thermal morphological study resin bio composite also conducted
effect of molarity in geo polymer earth brick reinforced with fibrous coir wastes using sandy soil and quarry dust as fine aggregate. (case study) | The studies are mainly carried out on strength development for various grades of geo-polymer mortar with varying molarity (M) for producing geo-polymer earth brick (GPEB). The studies are focused on use of more sandy soil sieved from the raw earth available at site and quarry dust on replaced with river sand for making the un-burnt brick. The brick is reinforced with fibrous coir waste to increase shear strength and further pressed by hand compaction. Geo-polymer mortar is based on an inorganic alumina silicate binder system and it has more advantages of quick strength gain, negligence of water curing, best mechanical properties, eco-friendly, sustainable and alternate to ordinary Portland cement (OPC) based mortar. Fly Ash (FA), Ground Granulated Blast-furnace Slag (GGBS), sandy soil sieved from earth and Quarry Dust (QD) are mixed with alkaline solution in different molarities 6 M, 8 M and 10 M to prepare specimens. Specimens are tested against workability, compressive strength, and water absorption test, rate of water absorption, abraded test and also fiber content of the brick. The research found that the brick is made by FA & GGBS as binders and soil & quarry dust as fine aggregate in ratio of 0.5:0.5:1.75:0.25 with fibrous coir waste 1% and alkaline solution 10 M for preparing mortar to produce, excellent compressive strength, low water absorption, low rate of absorption, good abrasive resistance etc., The new brick is placed an alternate to compressed stabilized earth block, cement block and traditional burnt brick. | 2018 | Article | Palanisamy, P.; Kumar, P. Suresh | CASE STUDIES IN CONSTRUCTION MATERIALS | India | 10.1016/j.cscm.2018.01.009 | 0 | study mainly carried strength development various grade geo polymer mortar varying molarity producing geo polymer earth brick gpeb study focused use sandy soil sieved raw earth available site quarry dust replaced river sand making un burnt brick brick reinforced fibrous coir waste increase shear strength pressed hand compaction geo polymer mortar based inorganic alumina silicate binder system advantage quick strength gain negligence water curing best mechanical property eco friendly sustainable alternate ordinary portland cement opc based mortar fly ash fa ground granulated blast furnace slag ggbs sandy soil sieved earth quarry dust qd mixed alkaline solution different molarity number number number prepare specimen specimen tested workability compressive strength water absorption test rate water absorption abraded test also fiber content brick research found brick made fa ggbs binder soil quarry dust fine aggregate ratio number number number number number number number number fibrous coir waste number percent alkaline solution number preparing mortar produce excellent compressive strength low water absorption low rate absorption good abrasive resistance etc new brick placed alternate compressed stabilized earth block cement block traditional burnt brick
experimental analysis on concrete blocks reinforced with arundo donax lfibres | Over the last decades, there has been growing attention in research and development on non-conventional building materials, such as vegetable fibres (e.g., flax, hemp, jute, etc.), to be used as eco-friendly materials in a wide range of applications in civil construction. The main reasons for this interest are related to the specific properties, price, and sustainability of natural fibres, which can be considered 'green' building materials. In this article, the tensile strength of a new type of fibre extracted from the stem of the Giant Reed Arundo donax L. has been investigated. First, these fibres, which widely grow in Mediterranean areas but are diffused worldwide as well have been extracted from the outer part of the plant stem. Then, in order to have an initial idea of their influence on the mechanical properties of concrete, some experimental bricks have been prepared, with the addition of different weight percentages of this vegetal fibre. Compression and tensile tests on the whole block have been performed to assess the mechanical properties of these bricks. Hence, the differences between concrete bricks without fibre and those reinforced with different weight percentages of natural fibre have been analysed, assessing their potential applications in bio-architecture. | 2022 | Article | Manniello, Canio; Cillis, Giuseppe; Statuto, Dina; Di Pasquale, Andrea; Picuno, Pietro | JOURNAL OF AGRICULTURAL ENGINEERING | Italy | 10.4081/jae.2021.1288 | 1 | last decade growing attention research development non conventional building material vegetable fibre e g flax hemp jute etc used eco friendly material wide range application civil construction main reason interest related specific property price sustainability natural fibre considered green building material article tensile strength new type fibre extracted stem giant reed arundo donax l investigated first fibre widely grow mediterranean area diffused worldwide well extracted outer part plant stem order initial idea influence mechanical property concrete experimental brick prepared addition different weight percentage vegetal fibre compression tensile test whole block performed ass mechanical property brick hence difference concrete brick without fibre reinforced different weight percentage natural fibre analysed assessing potential application bio architecture
preparation and characterization of composite sheets from solid leather waste with plant fibers: a waste utilization effort | Large amounts of solid wastes are produced in manufacturing of leather and leather products. Nearly 80-85% of solid wastes is generated in leather production whereas 20-30% of leather is ended up as wastes from leather goods and footwear industries which poses significant concern regarding environmental pollution. An attempt was made to produce environmentally friendly bio-composite materials with higher mechanical characteristics by utilizing solid wastes released from leather industries. In this study, leather fibers (LF) from shaving dust and leather cutting scrap were used with plant fibers such as banana (Musa acuminata), pineapple (Ananas comosus), betel nut (Areca catechu), and moringa (Moringa oleifera) for making composite sheets reinforced with natural rubber latex (NRL). New composite materials were characterized by using thermogravimetric (TGA), Fourier transform infrared spectroscopy (FTIR), scanning electron microscopy (SEM), and X-ray diffraction (XRD) techniques which confirmed the presence of desired physical and chemical properties in them. FTIR analysis showed characteristics absorption resonances at 3287, 2919, and 2855 cm-1 which were not apparent in starting single fibers. TGA data indicated that banana fiber (BF) composite is thermally more stable than others. The tensile strengths of pineapple fiber (PF) composite and BF sheet were 3.89 and 3.59 Mpa, respectively, which were higher than those observed in control sheet (CS). New composite sheets possess significant properties which make them suitable to be used as valuable raw materials for manufacturing of various footwear and leather goods. This interesting approach will reduce environmental pollution and ensure the sustainability of the respective ecosystem.Graphical abstractA-different fibrous sources (A1-leather scraps and A2-A4 are plant fibrous sources), B-raw fibers (B1 is leather fiber and B2-B4 are plants fibers), C-small-sized raw fibers, D-alkali treatment, E-crushing machine, F-different fibers (ready), G-hydraulic press machine, and H-prepared composite sheet | 2023 | Article; Early Access | Tauhiduzzaman, Md.; Mottalib, Md. Abdul; Rahman, Mohammad Jellur; Kalam, Md. Abul | CLEAN TECHNOLOGIES AND ENVIRONMENTAL POLICY | Bangladesh | 10.1007/s10098-023-02642-9 | 1 | large amount solid waste produced manufacturing leather leather product nearly number number percent solid waste generated leather production whereas number number percent leather ended waste leather good footwear industry pose significant concern regarding environmental pollution attempt made produce environmentally friendly bio composite material higher mechanical characteristic utilizing solid waste released leather industry leather fiber lf shaving dust leather cutting scrap used plant fiber banana musa acuminata pineapple ananas comosus betel nut areca catechu moringa moringa oleifera making composite sheet reinforced natural rubber latex nrl new composite material characterized using thermogravimetric tga fourier transform infrared spectroscopy ftir scanning electron microscopy sem x ray diffraction xrd technique confirmed presence desired physical chemical property ftir showed characteristic absorption resonance number number number cm number apparent starting single fiber tga indicated banana fiber bf composite thermally stable others tensile strength pineapple fiber pf composite bf sheet number number number number mpa respectively higher observed control sheet c new composite sheet posse significant property make suitable used valuable raw material manufacturing various footwear leather good interesting approach reduce environmental pollution ensure sustainability respective ecosystem graphical abstracta different fibrous source a1 leather scrap a2 a4 plant fibrous source b raw fiber b1 leather fiber b2 b4 plant fiber c small sized raw fiber alkali treatment e crushing machine f different fiber ready g hydraulic press machine h prepared composite sheet
production of gfrp air pipes using lightweight gypsum patterns removable in a recyclable way | Nowadays every industrial company needs to decrease the materials waste and increase their recyclability, especially in the composite manufacturing field, where the environmental effects are a relevant aspect. In order to produce high quality composite pipes via autoclave with high flexibility in terms of producible shapes, an interesting solution is the use of gypsum as material for the patterns. In this case, the easiest and fastest procedure to remove the gypsum patterns would through its immersion in water involving large amount of wasted gypsum to dumps. Therefore, this paper aims to make more eco-friendly the production of GFRP air pipes by reducing the raw material and to make in the same time faster and more recyclable the removing process of the gypsum patterns. For this purpose, a vegetable protein with foaming power was added to the gypsum mixture in order to produce lighter gypsum and reduce the raw material. In addition, to remove the gypsum patterns also allowing their recyclability, an innovative vibration technique was proposed. In this technique, a vibration load was applied to the gypsum pattern in order to destroy it without damage the GFRP sample. The gypsum pieces are then available for the recycling, decreasing the amount of wasted gypsum to dumps. The feasibility of the process was investigated and the mechanical properties in terms of flexural and compression strength, before and after a recycle for both the conventional gypsum and the foamed ones, were studied. | 2019 | Proceedings Paper | Boccarusso, L.; Candida, G.; Durante, M.; Iucolano, F.; Langella, A.; Minutolo, F. Memola Capece; Mocerino, D.; Pagnano, M. | PROCEEDINGS OF THE 22ND INTERNATIONAL ESAFORM CONFERENCE ON MATERIAL FORMING (ESAFORM 2019) | Italy | 10.1063/1.5112651 | 0 | nowadays every industrial company need decrease material waste increase recyclability especially composite manufacturing field environmental effect relevant aspect order produce high quality composite pipe via autoclave high flexibility term producible shape interesting solution use gypsum material pattern case easiest fastest procedure remove gypsum pattern would immersion water involving large amount wasted gypsum dump therefore paper aim make eco friendly production gfrp air pipe reducing raw material make time faster recyclable removing process gypsum pattern purpose vegetable protein foaming power added gypsum mixture order produce lighter gypsum reduce raw material addition remove gypsum pattern also allowing recyclability innovative vibration technique proposed technique vibration load applied gypsum pattern order destroy without damage gfrp sample gypsum piece available recycling decreasing amount wasted gypsum dump feasibility process investigated mechanical property term flexural compression strength recycle conventional gypsum foamed one studied
fracture toughness of flax braided yarn woven pla composites | Flax fiber braided yarn plain woven fabric reinforced Poly Lactic Acid (PLA) bio-composites are fabricated using film stacking and hot-press compression molding method. Effect of fiber weight fraction on tensile and fracture properties of the bio-composites is studied and fractured surfaces are analyzed using scanning electron microscope (SEM) images. It is found that tensile modulus and strength increases by 62.11 and 59.75% respectively for 35 wt.% of the braided fabric reinforcement compared to pristine PLA. Fracture toughness study is performed on single-edge-notched-bend (SENB) specimens using three point bending method. It is found that plane-strain fracture toughness (K-IC ) and strain energy release rate (G(IC)) values of the PLA composites are 71.61 and 124% higher than pure PLA for 35 wt.% braided fabric reinforcement. K-IC values of the braided fabric reinforced PLA composites are much high compared to similar natural fiber composites reported in literature. This is attributed to high resistance offered by the interweaving yarns of the braided fabric hence more energy is required to begin crack propagation compared to other typical forms of reinforcement. | 2021 | Article | Kanakannavar, Sateeshkumar; Pitchaimani, Jeyaraj | INTERNATIONAL JOURNAL OF POLYMER ANALYSIS AND CHARACTERIZATION | India | 10.1080/1023666x.2021.1892424 | 1 | flax fiber braided yarn plain woven fabric reinforced poly lactic acid pla bio composite fabricated using film stacking hot press compression molding method effect fiber weight fraction tensile fracture property bio composite studied fractured surface analyzed using scanning electron microscope sem image found tensile modulus strength increase number number number number percent respectively number wt percent braided fabric reinforcement compared pristine pla fracture toughness performed single edge notched bend senb specimen using three point bending method found plane strain fracture toughness k ic strain energy release rate g ic value pla composite number number number percent higher pure pla number wt percent braided fabric reinforcement k ic value braided fabric reinforced pla composite much high compared similar natural fiber composite reported literature attributed high resistance offered interweaving yarn braided fabric hence energy required begin crack propagation compared typical form reinforcement
efficient preparation and properties of wood fiber transparent materials with powdered wood | At present, since wood resources are in short supply, it is of great significance to utilize wood residues to prepare bio-composites for sustainable developments. Compared with the preparation of traditional transparent materials using solid wood, making transparent materials using wood fibers (WF) can utilize wood residues (such as wood chips, wood strips, sawdust, etc.) as the raw material sources, which can help the environmental protection and promote energy saving features of transparent fiber wood (TFW). Currently, the method of making TFW usually uses simple chopped wood residues with the removal of lignin. The transparent composites using WF were prepared by impregnating pre-polymerized polymers. Therefore, this study adopted a method of wood powders (WPF) screening to solve this problem. The wood residues were smashed into a certain mesh size of WPF, and then the epoxy resin (EP) was impregnated into the delignified WPF to successfully prepare the wood powder -reinforced transparent wood (TCWP), which effectively optimized the preparation process and improved the efficiency. The preparation efficiency is greatly improved by more than 50%. The effects of length-diameter ratio and mass fraction of WPF on optical properties, mechanical properties and thermal conductivity of TCWP were further investigated in this study. The comprehensive analysis showed that, when the WPF size was 80 mesh and the fiber mass fraction was 5%, it had the best optical, thermal, and mechanical properties. In addition, the laser scattering experiments showed TCWP can be used as an optical screen and architectural glass in the engineering practice and became a transparent composite material with high added value, because of the uniformity of WPF dispersion in EP, resulting in more uniform light passing rate and increased haze. | 2023 | Article | Gao, JingShu; Wang, Xuan; Xu, Qin; Kuai, BingBin; Wang, ZiHao; Cai, Liping; Ge, Shengbo; Zhang, Yao Li; Li, Gan | INDUSTRIAL CROPS AND PRODUCTS | Peoples R China | 10.1016/j.indcrop.2023.116291 | 0 | present since wood resource short supply great significance utilize wood residue prepare bio composite sustainable development compared preparation traditional transparent material using solid wood making transparent material using wood fiber wf utilize wood residue wood chip wood strip sawdust etc raw material source help environmental protection promote energy saving feature transparent fiber wood tfw currently method making tfw usually us simple chopped wood residue removal lignin transparent composite using wf prepared impregnating pre polymerized polymer therefore adopted method wood powder wpf screening solve problem wood residue smashed certain mesh size wpf epoxy resin ep impregnated delignified wpf successfully prepare wood powder reinforced transparent wood tcwp effectively optimized preparation process improved efficiency preparation efficiency greatly improved number percent effect length diameter ratio mass fraction wpf optical property mechanical property thermal conductivity tcwp investigated comprehensive showed wpf size number mesh fiber mass fraction number percent best optical thermal mechanical property addition laser scattering experiment showed tcwp used optical screen architectural glass engineering practice became transparent composite material high added value uniformity wpf dispersion ep resulting uniform light passing rate increased haze
analysis on adhesively-bonded joints of frp-steel composite bridge under combined loading: arcan test study and numerical modeling | The research presented in this paper is an experimental study and numerical analysis on mechanical behavior of the adhesively-bonded joint between FRP sandwich bridge deck and steel girder. Generally, there are three typical stress states in the adhesively-bonded joint: shear stress, tensile stress, and combination of both. To realize these stress states in the adhesively-bonded joint during tests, a specific loading device is developed with the capacity of providing six different loading angles, which are 0 degrees(pure tension), 18 degrees, 36 degrees, 54 degrees, 72 degrees and 90 degrees(pure shear). Failure modes of adhesively-bonded joints are investigated. It indicates that, for the pure shear loading, the failure mode is the cohesive failure (near the interface between the adhesive layer and the steel support) in the adhesive layer. For the pure tensile and combined loading conditions, the failure mode is the combination of fiber breaking, FRP delamination and interfacial adhesion failure between the FRP sandwich deck and the adhesive layer. The load-bearing capacities of adhesive joints under combined loading are much lower than those of the pure tensile and pure shear loading conditions. According to the test results of six angle loading conditions, a tensile/shear failure criterion of the adhesively-bonded joint is obtained. By using Finite Element (FE) modeling method, linear elastic simulations are performed to characterize the stress distribution throughout the adhesively-bonded joint. | 2016 | Article | Jiang, Xu; Qiang, Xuhong; Kolstein, Henk; Bijlaard, Frans | POLYMERS | Peoples R China | 10.3390/polym8010018 | 0 | research presented paper experimental numerical mechanical behavior adhesively bonded joint frp sandwich bridge deck steel girder generally three typical stress state adhesively bonded joint shear stress tensile stress combination realize stress state adhesively bonded joint test specific loading device developed capacity providing six different loading angle number degree pure tension number degree number degree number degree number degree number degree pure shear failure mode adhesively bonded joint investigated indicates pure shear loading failure mode cohesive failure near interface adhesive layer steel support adhesive layer pure tensile combined loading condition failure mode combination fiber breaking frp delamination interfacial adhesion failure frp sandwich deck adhesive layer load bearing capacity adhesive joint combined loading much lower pure tensile pure shear loading condition according test six angle loading condition tensile shear failure criterion adhesively bonded joint obtained using finite element fe modeling method linear elastic simulation performed characterize stress distribution throughout adhesively bonded joint
hybrid micro-composite sheets of polylactic acid (pla)/carbon black (cb)/natural kenaf fiber processed by calendering method | Bio-composites filled with natural and bio-fibers can lead to novel green products. However, in terms of processing, there still exist serious challenges in the development of bi-based parts with respect to the materials selection and limitations associated with the fabrication route. Further issues rise when a uniform and homogenous blending of bio-based constituents is required. This study examines the feasibility of two roller mixer method (calendering) in the sheet fabrication of natural kenaf fiber/ carbon black (CB) reinforced polylactic acid (PLA) on the basis of melt mixing. To do this, composites of 20 wt% kenaf, based on an optimized filler content, were reinforced with 0-10 wt% of CB to enhance the processability and to evaluate the synergistic effect of CB on kenaf/PLA parts. The results showed a 75% increase in the modulus of the pure PLA filled with 20 wt% kenaf whilst representing the greatest tensile strength amongst kenaf/PLA specimens. Specimens reinforced with 5 and 10 wt% of CB exhibited enhancement in the elongation at break with respect to the reference neat kenaf/PLA composites, which was attributed to the lowered crystallites size and softer interfacial interphase. However, with the addition of only 5 wt% of CB, the tensile modulus and the crystallization improved by 50% compared to that represented by neat kenaf/PLA parts. The microstructural images confirmed the aligned kenaf phase, dispersion state and interfacial bonding of the CB/kenaf/PLA specimens in correlation with the thermal and mechanical response of the specimens. | 2022 | Article | Karevan, Mehdi | JOURNAL OF POLYMER RESEARCH | Iran | 10.1007/s10965-022-03245-6 | 1 | bio composite filled natural bio fiber lead novel green product however term processing still exist serious challenge development bi based part respect material selection limitation associated fabrication route issue rise uniform homogenous blending bio based constituent required examines feasibility two roller mixer method calendering sheet fabrication natural kenaf fiber carbon black cb reinforced polylactic acid pla basis melt mixing composite number wt percent kenaf based optimized filler content reinforced number number wt percent cb enhance processability evaluate synergistic effect cb kenaf pla part showed number percent increase modulus pure pla filled number wt percent kenaf whilst representing greatest tensile strength amongst kenaf pla specimen specimen reinforced number number wt percent cb exhibited enhancement elongation break respect reference neat kenaf pla composite attributed lowered crystallite size softer interfacial interphase however addition number wt percent cb tensile modulus crystallization improved number percent compared represented neat kenaf pla part microstructural image confirmed aligned kenaf phase dispersion state interfacial bonding cb kenaf pla specimen correlation thermal mechanical response specimen
mechanical behavior of jute hybrid bio-composites | Hybrid bio-composites are environmentally friendly and can provide a sustainable alternative to existing engineering materials in several applications. While these hybrid composites have relatively low modulus, their material consistency lend them to be used in many structural applications. Many low modulus natural fibers exhibit nonlinear axial stress strain relations. Orthotropic material nonlinearity is typically analyzed for composites in the transverse and shear directions, and very few computational models consider axial nonlinearity. In this manuscript two new macro and one micromechanical constitutive models are developed to characterize the nonlinear orthotropic behavior of these material systems in the axial, transverse and shear directions. These models are then implemented within finite element (FE) code. A hybrid bio-composite in the form of pultruded layers manufactured with jute bio-fibers, combined with unidirectional roving E-glass, and embedded in a polymeric matrix was chosen for this study. Stress strain curves are generated for these dually reinforced systems in transverse, axial and shear modes to calibrate the nonlinear parameters for computational models. Photomicroscopy was also used to characterize the microsctructure to calibrate the micromechanical constitutive model. All three models are then validated under a multi-axial state of stress by full-field stress/strain analysis via Digital Image Correlation (DIC) and Thermoelastic Stress Analysis (TSA) of open-hole specimens. The results show that all of the models match the full-field TSA and DIC results under a multi-axial state of stress; however, the Anisotropic Potential Theory (APT) model based on the work of Hahn Tsai showed more response at stress concentrations than the Anisotropic Deformation Theory (ADT) model based on the work of Hashin. Differences may have resulted from the correction scheme implemented in the APT model. Also the Nine-Cell micromechanical model in this study based on the work of Haj-Ali et al. was developed for comparison with the APT and ADT macromodels. The macromodels and micromodel presented here were implemented in ABAQUS user material subroutines, and are beneficial for analysis and design of structures with soft fiber constituents that have a nonlinear axial response. (C) 2016 Elsevier Ltd. All rights reserved. | 2016 | Article | Johnson, Shane; Kang, Liping; Akil, Hazizan Md | COMPOSITES PART B-ENGINEERING | Peoples R China | 10.1016/j.compositesb.2015.12.052 | 0 | hybrid bio composite environmentally friendly provide sustainable alternative existing engineering material several application hybrid composite relatively low modulus material consistency lend used many structural application many low modulus natural fiber exhibit nonlinear axial stress strain relation orthotropic material nonlinearity typically analyzed composite transverse shear direction computational model consider axial nonlinearity manuscript two new macro one micromechanical constitutive model developed characterize nonlinear orthotropic behavior material system axial transverse shear direction model implemented within finite element fe code hybrid bio composite form pultruded layer manufactured jute bio fiber combined unidirectional roving e glass embedded polymeric matrix chosen stress strain curve generated dually reinforced system transverse axial shear mode calibrate nonlinear parameter computational model photomicroscopy also used characterize microsctructure calibrate micromechanical constitutive model three model validated multi axial state stress full field stress strain via digital image correlation dic thermoelastic stress tsa open hole specimen show model match full field tsa dic multi axial state stress however anisotropic potential theory apt model based work hahn tsai showed response stress concentration anisotropic deformation theory adt model based work hashin difference may resulted correction scheme implemented apt model also nine cell micromechanical model based work haj ali et al developed comparison apt adt macromodels macromodels micromodel presented implemented abaqus user material subroutine beneficial design structure soft fiber constituent nonlinear axial response c number ltd right reserved
influence of natural fiber in the mechanical and durability behaviour of hybrid fiber-reinforced concrete | Cracks developed due to drying and shrinkage in plain cement concrete can be overcome by introducing discreet and randomly oriented fibrous material as a reinforcing agent. Researchers focused only on synthetic fiber-reinforced concrete (FRC) most of the time while neglecting natural FRC. Previously, researchers focused on double hybrid FRC, whereas triple hybrid FRC required a further behavioral study on FRC's mechanical characteristics. The primary objective of this study is to enhance mechanical properties of matrix due to the effect of short fiber in randomly oriented without changing their individual identity. Here, sisal fiber (SF), banana fiber (BF), and human hair fiber (HH) are used as reinforcing agents with varying volume fractions (v(f)) from 0.5% to 2% and a hybrid of 1% of with concrete matrix. This investigation found that BF 0.5%vf, SF 1.5%v(f) , HH 1%v(f), and H6 (SF0.25BF0.5HH0.25) % v(f) showed the optimum volume fraction, which improved mechanical properties and resisted sulfate and alkaline attack on the concrete matrix. Product from individual and combined natural FRC could be a sustainable building material that is economical, eco-friendly, and durable. [GRAPHICS] . | 2022 | Article | Sarangi, Sagar; Singh, Birendra Kumar | JOURNAL OF NATURAL FIBERS | India | 10.1080/15440478.2022.2069196 | 1 | crack developed due drying shrinkage plain cement concrete overcome introducing discreet randomly oriented fibrous material reinforcing agent researcher focused synthetic fiber reinforced concrete frc time neglecting natural frc previously researcher focused double hybrid frc whereas triple hybrid frc required behavioral frc mechanical characteristic primary objective enhance mechanical property matrix due effect short fiber randomly oriented without changing individual identity sisal fiber sf banana fiber bf human hair fiber hh used reinforcing agent varying volume fraction v f number number percent number percent hybrid number percent concrete matrix investigation found bf number number percent vf sf number number percent v f hh number percent v f h6 sf0 25bf0 5hh0 number percent v f showed optimum volume fraction improved mechanical property resisted sulfate alkaline attack concrete matrix product individual combined natural frc could sustainable building material economical eco friendly durable graphic
high-temperature effect on mechanical properties of fiber reinforced concretes including waste tire rubber | In this paper, concretes including three different fiber types (carbon steel fiber [CSF], forta ferro fiber [FFF], and polypropylene fiber [PPF]) with different percentages by volume (0.5%, 1%, and 1.5%) and crumb rubber (CR) as a replacement of fine aggregate by volume (5%, 10%, and 15%) are mechanically investigated. Compressive strength, flexural tensile strength, pull out strength, and elevated heat resistance tests are conducted 28 days after casting on the prepared concrete specimens. For the elevated heat resistance test, samples are exposed to 200, 400, and 600 degrees C heat for 2 h and then compressive strength test is applied. According to the test results, fiber reinforcement limits compressive strength decrease and improves flexural tensile strength properties of the rubberized concretes. The positive effect of the fiber reinforcement is also observed on the samples conducted to pull out strength and elevated temperature resistance tests. CSF and PPF reinforced rubberized concretes perform better pull-out resistance then the FFF reinforced rubberized concretes. Elevated heat resistance test is as expected since with elevation of the temperature strength of the concrete decreases. But according to the test results of the present study, the strength decrease seems to be limited with fiber reinforcement. As a result, incorporation of the fiber and CR could help to utilize more waste tire (CR) in concrete to produce sustainable eco-friendly concrete. | 2023 | Article | Ozturk, Murat; Bankir, Muzeyyen Balcikanli; Sevim, Umur Korkut | STRUCTURAL CONCRETE | Turkiye | 10.1002/suco.202200151 | 0 | paper concrete including three different fiber type carbon steel fiber csf forta ferro fiber fff polypropylene fiber ppf different percentage volume number number percent number percent number number percent crumb rubber cr replacement fine aggregate volume number percent number percent number percent mechanically investigated compressive strength flexural tensile strength pull strength elevated heat resistance test conducted number day casting prepared concrete specimen elevated heat resistance test sample exposed number number number degree c heat number h compressive strength test applied according test fiber reinforcement limit compressive strength decrease improves flexural tensile strength property rubberized concrete positive effect fiber reinforcement also observed sample conducted pull strength elevated temperature resistance test csf ppf reinforced rubberized concrete perform better pull resistance fff reinforced rubberized concrete elevated heat resistance test expected since elevation temperature strength concrete decrease according test present strength decrease seems limited fiber reinforcement result incorporation fiber cr could help utilize waste tire cr concrete produce sustainable eco friendly concrete
cascading use of textile waste for the advancement of fibre reinforced composites for building applications | The Textile industry is the second most polluting sector in the world, accounting for the 10% of the total world's carbon emissions. Contributes to a complex, profuse, and fast generating post-consumer waste stream of unprecedented rate; estimated of 92 million tons in 2015. The relevance and key advantage of this end-of-life waste stream relies in the latent potential of a material blend rich in complex polymers and bio-polymers, which the traditional waste management protocol of incineration or landfill disposal has become obsolete, due to its major detrimental environmental consequences. This research targets the recovery of assorted end-of-life textiles with the emphasis on promoting multi-stage cascading use of mixed fibre bulk, as a low-carbon alternative feedstock, for the advancement of textile fibre reinforced composite (TFRC) materials, for building applications. For this purpose, a series of five novel multiphase blends were engineered. A homogeneous micro-fibrillated randomly oriented fine fleece constituted by polymers and bio-polymers mixture of thermoplastics (i.e. polyester, acrylic), lingo-cellulosic (i.e. cotton), and protein polymers (i.e. wool) were studied as the main filler phase. The effect of residual fine wood fibres was examined as secondary filler; and fibrillated polypropylene textile waste, was incorporated as the thermoplastic matrix phase, optimizing the filler/matrix interfacial adhesion with maleic anhydride grafted polypropylene coupling agent as 6 wt%. The sheet panel prototypes were manufactured under isothermal hot-compression moulded in a steel die. The material properties for mechanical performance, interfacial adhesion, moisture absorption, fire resistance, surface roughness and microstructural characteristics are reported. The experimental results indicated the series of innovative TFRCs presented optimal performance for moisture resistance, as well as for load-bearing and non-load bearing applications, in comparison to standard wood-based particleboards. The highest performance for mechanical strength (34.9 MPa) and low-moisture absorption (2.4%) was achieved by the specimens formulated with polypropylene textile matrix phase as 40 wt%. Highest flame retardant property was achieved by the prototype with wood fines as secondary filler. These results confirm an effective compatibility between diverse fibre wastes as composite blend mixture for TFRCs, providing a non-toxic low-carbon alternative material for high-end building applications. (C) 2018 Elsevier Ltd. All rights reserved. | 2019 | Article | Echeverria, Claudia A.; Handoko, Wilson; Pahlevani, Farshid; Sahajwalla, Veena | JOURNAL OF CLEANER PRODUCTION | Australia | 10.1016/j.jclepro.2018.10.227 | 0 | textile industry second polluting sector world accounting number percent total world carbon emission contributes complex profuse fast generating post consumer waste stream unprecedented rate estimated number million ton number relevance key advantage end life waste stream relies latent potential material blend rich complex polymer bio polymer traditional waste management protocol incineration landfill disposal become obsolete due major detrimental environmental consequence research target recovery assorted end life textile emphasis promoting multi stage cascading use mixed fibre bulk low carbon alternative feedstock advancement textile fibre reinforced composite tfrc material building application purpose series five novel multiphase blend engineered homogeneous micro fibrillated randomly oriented fine fleece constituted polymer bio polymer mixture thermoplastic e polyester acrylic lingo cellulosic e cotton protein polymer e wool studied main filler phase effect residual fine wood fibre examined secondary filler fibrillated polypropylene textile waste incorporated thermoplastic matrix phase optimizing filler matrix interfacial adhesion maleic anhydride grafted polypropylene coupling agent number wt percent sheet panel prototype manufactured isothermal hot compression moulded steel die material property mechanical performance interfacial adhesion moisture absorption fire resistance surface roughness microstructural characteristic reported experimental indicated series innovative tfrcs presented optimal performance moisture resistance well load bearing non load bearing application comparison standard wood based particleboards highest performance mechanical strength number number mpa low moisture absorption number number percent achieved specimen formulated polypropylene textile matrix phase number wt percent highest flame retardant property achieved prototype wood fine secondary filler confirm effective compatibility diverse fibre waste composite blend mixture tfrcs providing non toxic low carbon alternative material high end building application c number ltd right reserved
an evaluation of the thermal degradation kinetics of novel melt processed pet-hemp fiber composites | This work reports the thermal degradation kinetics of five formulations of polyethylene terephthalate (PET) reinforced with 1, 5, 10, 15, and 20 % hemp fibers based on thermogravimetric investigations. Two consecutive degradation steps were observed between 573 and 773 K. Moreover, their kinetic triplets were determined by nonlinear curve fitting methods, with the Sestak-Berggren and the truncated Sestak-Berggren models, respectively. The resulting kinetic parameters varied with the fiber's concentration in the following ranges: 1.8 <= A <= 5, 2.25 <= n <= 3.17, 7.05 <= m <= 12.74, and -2.21 <= p <= -1 for the first step; and 1.76 <= A <= 10, 1.37 <= n <= 2.49, and 0.77 <= m <= 2.35 for the second. This work further confirms the thermal stability of PET-hemp fiber composites and provides key information for the reaction mechanism, a crucial developmental step for bio-composite materials with high-melting thermoplastic matrices. | 2016 | Article | Talla, A. S. Fotso; Erchiqui, F.; Godard, F.; Kocaefe, D. | JOURNAL OF THERMAL ANALYSIS AND CALORIMETRY | Canada | 10.1007/s10973-016-5628-y | 1 | work report thermal degradation kinetics five formulation polyethylene terephthalate pet reinforced number number number number number percent hemp fiber based thermogravimetric investigation two consecutive degradation step observed number number k moreover kinetic triplet determined nonlinear curve fitting sestak berggren truncated sestak berggren model respectively resulting kinetic parameter varied fiber concentration following range number number number number number n number number number number number number number number p number first step number number number number number n number number number number number number second work confirms thermal stability pet hemp fiber composite provides key information reaction mechanism crucial developmental step bio composite material high melting thermoplastic matrix
fibre waviness in pultruded bridge deck profiles: geometric characterisation and consequences on ultimate behaviour | Conventional tests cannot be used to establish the important influence of fibre waviness, a manufacturing legacy at the flange-web joints (FWJs) of pultruded GFRP bridge decks, on the local ultimate behaviour of such decks. Hence a novel, simple and reliable three-step experimental scheme for that purpose is presented herein, using one pultruded deck profile as an exemplar. First, the joints to be targeted for testing - namely those within the single deck unit and the hybrid joints formed by bonding deck units together - are identified. Second, an effective manual method is put forward to map this waviness at the FWJs. Third, a test is introduced which enables statically determinate loading (via an adjoining flange) of one joint at a time, while also ensuring continuity between this joint and the remaining deck so that the real load paths within the deck are preserved. During the tests failure always occurred by fracture of the wavy fibre-resin interfaces within the FWJs. In the hybrid joints, this failure occurred on the same side of the adhesive layer as the load. The strongest joint had the least waviness. For the flange-single web (but not the flange-double web) joint, bonding transformed the wavy fracture pattern and quadrupled the failure load. It is concluded that this simple test, which also reveals the influence of fibre waviness on the flange's local flexural stiffness, can be further used to characterise joint fatigue performance. | 2018 | Article | Sebastian, W. M. | COMPOSITES PART B-ENGINEERING | England | 10.1016/j.compositesb.2018.03.042 | 0 | conventional test cannot used establish important influence fibre waviness manufacturing legacy flange web joint fwjs pultruded gfrp bridge deck local ultimate behaviour deck hence novel simple reliable three step experimental scheme purpose presented herein using one pultruded deck profile exemplar first joint targeted testing namely within single deck unit hybrid joint formed bonding deck unit together identified second effective manual method put forward map waviness fwjs third test introduced enables statically determinate loading via adjoining flange one joint time also ensuring continuity joint remaining deck real load path within deck preserved test failure always occurred fracture wavy fibre resin interface within fwjs hybrid joint failure occurred side adhesive layer load strongest joint least waviness flange single web flange double web joint bonding transformed wavy fracture pattern quadrupled failure load concluded simple test also reveals influence fibre waviness flange local flexural stiffness used characterise joint fatigue performance
full bridge testing at scale constructed with novel frp stay-in-place structural forms for concrete deck | A system of FRP stay-in-place (SIP) formwork for concrete bridge deck is tested within a full bridge setting, including multiple girders, diaphragms and monolithic connections between components. The 4350 x 3250 mm footprint of the test bridge represents a 1:2.75 scale of a 12.5 m span full scale bridge. It includes four simulated precast concrete girders, supported at both ends on neoprene bearing pads with integral concrete end diaphragms. The deck is cast compositely on the girders using a novel configuration of FRP SIP forms, except for a control portion constructed using traditional steel reinforcement. Fifteen tests were carried out to investigate the effects of girder spacing, interior versus exterior spans, end- versus middle-sections, loading on versus loading off splices of FRP panels, FRP surface treatment, and splice method. Results show the FRP SIP form system exceeded code requirements, exhibiting safety factors between 2.8 and 4.3 over factored loads. Location of test pads (interior versus exterior span) had a substantial impact on performance, leading to a difference of up to 32% in capacity, with exterior and edge pads exhibiting the lowest loads. Using adhesive bond at concrete-FRP interface mitigated this reduction. Lack of panel-to-panel splice detailing reduced strength by 21% if loading was between splices, but no reduction occurred when loading was directly above splice. Crown Copyright (C) 2013 Published by Elsevier Ltd. All rights reserved. | 2014 | Article | Nelson, Mark; Fam, Amir | CONSTRUCTION AND BUILDING MATERIALS | Canada | 10.1016/j.conbuildmat.2013.09.056 | 0 | system frp stay place sip formwork concrete bridge deck tested within full bridge setting including multiple girder diaphragm monolithic connection component number x number mm footprint test bridge represents number number number scale number number span full scale bridge includes four simulated precast concrete girder supported end neoprene bearing pad integral concrete end diaphragm deck cast compositely girder using novel configuration frp sip form except control portion constructed using traditional steel reinforcement fifteen test carried investigate effect girder spacing interior versus exterior span end versus middle section loading versus loading splice frp panel frp surface treatment splice method show frp sip form system exceeded code requirement exhibiting safety factor number number number number factored load location test pad interior versus exterior span substantial impact performance leading difference number percent capacity exterior edge pad exhibiting lowest load using adhesive bond concrete frp interface mitigated reduction lack panel panel splice detailing reduced strength number percent loading splice reduction occurred loading directly splice crown c number published ltd right reserved
comparison of different approaches for determining the residual post-cracking strength index of fiber reinforced concrete for bridges | In Canada, there are different approaches to evaluate the performance of fiber reinforced concrete (FRC) for bridges based on the residual post-cracking strength index (R-i). They involve different combinations of test methods ASTM C78, ASTM C1399, and ASTM C1609. The aims of this study were to assess all possible (existing and new) methods to determine the Ri values, and capture the major differences between the current Canadian Highway Bridge Design Code (CHBDC S6-14) and the City of Winnipeg specification's approaches, as a case study. Flexural tests (ASTM C78, ASTM C1399, and ASTM C1609) were performed on 60 FRC beams (100 mmx 100 mmx 350 mm) prepared from concrete provided by four ready-mix concrete suppliers according to City of Winnipeg's bridge deck specifications for a project built in Winnipeg. The results showed that all the methods implemented herein for calculating the R-i of FRC gave comparable results. However, by using Method V, all required parameters (first peak load and residual loads at specified deflections) could be directly extracted from one load-deflection curve obtained from ASTM C1609. In addition, when using this method, the Ri can be calculated for each specimen, which enables quantifying the magnitude of variation from average values. Since this approach also requires fewer number of specimens, reducing time and cost of testing, it has been adopted by the City of Winnipeg in bridge specifications for FRC. | 2019 | Article | Ghazy, A.; Bassuoni, M. T.; Shehata, E.; Burmey, D. | CANADIAN JOURNAL OF CIVIL ENGINEERING | Canada | 10.1139/cjce-2018-0438 | 0 | canada different approach evaluate performance fiber reinforced concrete frc bridge based residual post cracking strength index r involve different combination test astm c78 astm c1399 astm c1609 aim ass possible existing new determine ri value capture major difference current canadian highway bridge design code chbdc s6 number city winnipeg specification approach case flexural test astm c78 astm c1399 astm c1609 performed number frc beam number mmx number mmx number mm prepared concrete provided four ready mix concrete supplier according city winnipeg bridge deck specification project built winnipeg showed implemented herein calculating r frc gave comparable however using method v required parameter first peak load residual load specified deflection could directly extracted one load deflection curve obtained astm c1609 addition using method ri calculated specimen enables quantifying magnitude variation average value since approach also requires fewer number specimen reducing time cost testing adopted city winnipeg bridge specification frc
fibre-reinforced polymer confined-coal rejects concrete: compressive behaviour | Coal rejects concrete (CRC) made of the industry by-product generated during the mining preparation and washing procedure is usually regarded as the alternative to natural aggregate concrete (NAC). To improve the low strength and brittleness of CRC, this paper presents a new structural form, termed fibre-reinforced polymer (FRP)-confined CRC (FCCR) column. The most attractive feature of the FCCR column is its cost-effectiveness and environmental-friendly, because that the aggregates of infilled CRC are all from sieved coal rejects without any more artificial crushing process. To obtain the further understanding on the behaviour of FCCR column, a total of 10 hybrid columns, consisting of 6 FCCR and 4 FRP-confined NAC (FCNA) columns with a diameter of 200 mm and a height of 450 mm, have been prepared and tested. The main variables tested in the present study covered the FRP thickness and the concrete strength. Test results showed that FCCR columns obtained the similar me-chanical performance of FCNA under the uniaxial compression. Particularly, these FCCR columns exhibited superior axial deformation ability compared with their counterparts, when the low strength CRC is infilled. Compared to the concrete strength, the effect of FRP thickness in enhancing both the strength and ductility of FCCR columns is much more significant. In addition to their superior mechanical performance, the environ-mental benefits and reduced carbon emission by add-value use of mine wastes make the FCCR column to be an ideal option for infrastructure or underground spaces where the large deformation ability of structural form is the most important concern. | 2022 | Article | Ren, Ting; Zhao, Hongchao; Remennikov, Alex; Shan, Zhenjun | COMPOSITE STRUCTURES | Peoples R China | 10.1016/j.compstruct.2022.116063 | 0 | coal reject concrete crc made industry product generated mining preparation washing procedure usually regarded alternative natural aggregate concrete nac improve low strength brittleness crc paper present new structural form termed fibre reinforced polymer frp confined crc fccr column attractive feature fccr column cost effectiveness environmental friendly aggregate infilled crc sieved coal reject without artificial crushing process obtain understanding behaviour fccr column total number hybrid column consisting number fccr number frp confined nac fcna column diameter number mm height number mm prepared tested main variable tested present covered frp thickness concrete strength test showed fccr column obtained similar chanical performance fcna uniaxial compression particularly fccr column exhibited superior axial deformation ability compared counterpart low strength crc infilled compared concrete strength effect frp thickness enhancing strength ductility fccr column much significant addition superior mechanical performance environ mental benefit reduced carbon emission add value use mine waste make fccr column ideal option infrastructure underground space large deformation ability structural form important concern
flexural performance of recycled wheat straw ash-based geopolymer rc beams and containing recycled steel fiber | This research concentrates on adding wastes of lathe factories and workshops as steel fibers in reinforced recycled concrete geopolymer beams. As the geopolymer has emerged as a potential eco-friendly alternative to substitute the conventionally used Portland cement concrete. So, it permits imposition of by products such as wheat straw ash. Additionally, it owns the benefits of speedy strength achievement, excellent mechanical properties and prevention of water curing. Understanding the structural geopolymer concrete is extremely limited. In order to have a deeper knowledge of the structural behavior of geopolymer concrete elements and be able to develop a safe and efficient constructions, the flexural performance of 9 (nine) RC recycled geopolymer beams was examined. The reinforcement was designed considering under-reinforced section. All samples were tested under four lines of loadings. Results showed that the addition of lathe waste fibers to recycled concrete geopolymer beams had considerably improved in the loading carrying capacity, energy absorption, toughness and displacement ductility. A finite element analysis (FEA) to validate experimental study was achieved using ANSYS 2019-R1. The models had been confirmed by matching the results obtained with the experimental testing one. The analytical results were in a respectable agreement with the experimental ones. | 2020 | Article | El-Sayed, Taha A.; Shaheen, Yousry B. I. | STRUCTURES | Egypt | 10.1016/j.istruc.2020.10.013 | 0 | research concentrate adding waste lathe factory workshop steel fiber reinforced recycled concrete geopolymer beam geopolymer emerged potential eco friendly alternative substitute conventionally used portland cement concrete permit imposition product wheat straw ash additionally owns benefit speedy strength achievement excellent mechanical property prevention water curing understanding structural geopolymer concrete extremely limited order deeper knowledge structural behavior geopolymer concrete element able develop safe efficient construction flexural performance number nine rc recycled geopolymer beam examined reinforcement designed considering reinforced section sample tested four line loading showed addition lathe waste fiber recycled concrete geopolymer beam considerably improved loading carrying capacity energy absorption toughness displacement ductility finite element fea validate experimental achieved using ansys number r1 model confirmed matching obtained experimental testing one analytical respectable agreement experimental one
experimental investigation of tribology, interfacial temperature, surface roughness, and morphological analysis of bio-composites | Emerging technologies are growing rapidly day by day in numerous engineering applications. This rapid growth in technology in various applications demands some sustainable materials such as bio-composites. The present study explores different kenaf fiber mat-reinforced thermoplastic composites as a new tribo-material. Three geometrically different types of kenaf mats (unidirectional, bidirectional, and randomly oriented) were incorporated in a polymer (PLA - polylactic acid) for the development of bio-composites by compression molding. In tribological analysis, composite samples were investigated under dry contact condition with selected parameter's range such as sliding speed (1-3 m/s), applied load (10-40 N), and sliding distance (1000-3000 m). Effect of applied load on the interface temperature of the composites at different loads of 10-40 N is also discussed. Experimental results show that the reinforcement of kenaf fiber in neat PLA improved the tribological properties of developed kenaf fiber reinforcement composites compared to neat PLA. Among all the developed composites, randomly oriented kenaf fiber mat-reinforced composites accomplished the highest frictional force, coefficient of friction, and specific wear rate. The morphology of the sample after the tribological test was studied under scanning electron microscopy (SEM). | 2023 | Article; Early Access | Manral, Ankit; Agarwal, Anant Prakash; Ahmad, Furkan; Das, Partha Pratim; Sharma, Bhasha; Chaudhary, Vijay | BIOMASS CONVERSION AND BIOREFINERY | India | 10.1007/s13399-023-04430-3 | 0 | emerging technology growing rapidly day day numerous engineering application rapid growth technology various application demand sustainable material bio composite present explores different kenaf fiber mat reinforced thermoplastic composite new tribo material three geometrically different type kenaf mat unidirectional bidirectional randomly oriented incorporated polymer pla polylactic acid development bio composite compression molding tribological composite sample investigated dry contact condition selected parameter range sliding speed number number applied load number number n sliding distance number number effect applied load interface temperature composite different load number number n also discussed experimental show reinforcement kenaf fiber neat pla improved tribological property developed kenaf fiber reinforcement composite compared neat pla among developed composite randomly oriented kenaf fiber mat reinforced composite accomplished highest frictional force coefficient friction specific wear rate morphology sample tribological test studied scanning electron microscopy sem
behaviour and analysis of ultra high performance fibre reinforced concrete (uhpfrc) skew slabs | This study presents an experimental and theoretical investigation of the performance of ultra-high performance fibre reinforced concrete (UHPFRC) skew bridge decks. Five simply-supported UHPFRC slabs with different skew angles were tested under monotonically increasing concentrated load. It was observed that an increase in the skewness of a slab led to a more unsymmetrical vertical deflection profile, and also resulted in a decrease in the magnitude of reaction forces at the acute corners and a corresponding increase in the reaction forces at the obtuse corners. The test results also show that, although some reduction in ductility was seen with increasing skewness of a slab, the specimen with over 25 degrees skew angle still maintained a desirable load carrying capacity and ductility compared to those of a conventional RC straight slab. In addition to the experimental investigations, a fundamental mechanics based closed-form model was developed based on strain energy theorem to predict the performance of a UHPFRC skew slab under linear elastic material condition. At its ultimate limit state, a novel yield-line analysis using a numerically-generated mechanics based moment-rotation relationship was adopted to predict the ultimate load carrying capacity of a skew UHPFRC slab. Both the generic analytical procedures were compared and against test results obtained from this study, as well as those reported in literature, and the results show that the models developed can be applied to UHPFRC skew slabs. | 2019 | Article | Xie, Tianyu; Ali, M. S. Mohamed; Visintin, Phillip | ENGINEERING STRUCTURES | Australia | 10.1016/j.engstruct.2019.109588 | 0 | present experimental theoretical investigation performance ultra high performance fibre reinforced concrete uhpfrc skew bridge deck five simply supported uhpfrc slab different skew angle tested monotonically increasing concentrated load observed increase skewness slab led unsymmetrical vertical deflection profile also resulted decrease magnitude reaction force acute corner corresponding increase reaction force obtuse corner test also show although reduction ductility seen increasing skewness slab specimen number degree skew angle still maintained desirable load carrying capacity ductility compared conventional rc straight slab addition experimental investigation fundamental mechanic based closed form model developed based strain energy theorem predict performance uhpfrc skew slab linear elastic material condition ultimate limit state novel yield line using numerically generated mechanic based moment rotation relationship adopted predict ultimate load carrying capacity skew uhpfrc slab generic analytical procedure compared test obtained well reported literature show model developed applied uhpfrc skew slab
effects of agro-waste and bio-particulate fillers on mechanical and wear properties of sisal fibre based polymer composites | In this study, the effects of mustard cake and pine needle on tensile strength, impact energy and abrasion of sisal fibre based polymer composites were investigated. Here nine different samples were prepared by reinforcing varied sisal fibres of 20, 30 and 40 wt% in polyester matrix and hybridizing these with natural pine needles, and agro-waste mustard cakes at a fixed quantity of 5 wt % each for tailoring the mechanical and wear properties. The hybridization of both mustard cake and pine needles enhanced the mechanical and wear properties of Sisal-based polyester composites with better results obtained with pine needles fillers than those of mustard cakes. The hybrid polymer composites based on 40 wt% Sisal and 5 wt% pine needles delivered superior mechanical and wear properties among all. From these observations, it can be clearly demonstrated that the natural fillers and/or agro-waste could be futuristic viable alternatives of commercial particles toward development of eco-friendly; renewable and light weight natural fibres based polymer composites comprising high mechanical properties and wear resistance. (C) 2017 Elsevier Ltd. All rights reserved. | 2017 | Proceedings Paper | Kumar, Sandeep; Kumar, Yogesh; Gangil, Brijesh; Patel, Vinay Kumar | MATERIALS TODAY-PROCEEDINGS | India | 10.1016/j.matpr.2017.06.337 | 1 | effect mustard cake pine needle tensile strength impact energy abrasion sisal fibre based polymer composite investigated nine different sample prepared reinforcing varied sisal fibre number number number wt percent polyester matrix hybridizing natural pine needle agro waste mustard cake fixed quantity number wt percent tailoring mechanical wear property hybridization mustard cake pine needle enhanced mechanical wear property sisal based polyester composite better obtained pine needle filler mustard cake hybrid polymer composite based number wt percent sisal number wt percent pine needle delivered superior mechanical wear property among observation clearly demonstrated natural filler agro waste could futuristic viable alternative commercial particle toward development eco friendly renewable light weight natural fibre based polymer composite comprising high mechanical property wear resistance c number ltd right reserved
mechanical and durability of geopolymer concrete containing fibers and recycled aggregate | Recently, the interminable ozone depletion and the global warming concerns has led to construction industries to seek for construction materials which are eco-friendly. Regarding this, Geopolymer Concrete (GPC) is getting great interest from researchers and scientists, since it can operate by-product waste to replace cement which can lead to the reduction of greenhouse gas emission through its production. Also, compared to ordinary concrete, geopolymer concrete belongs improved mechanical and durability properties. In spite of its positive properties, the practical use of geopolymer concrete is currently limited. This is primarily owing to the scarce structural, design and application knowledge. This study investigates the Mechanical and Durability of Geopolymer Concrete Containing Fibers and Recycled Aggregate. Mixtures of elastoplastic fiber reinforced geopolymer concrete with partial replacement of recycled coarse aggregate in different proportions of 10, 20, 30, and 40% with natural aggregate were fabricated. On the other hand, geopolymer concrete of 100% natural aggregate was prepared as a control specimen. To consider both strength and durability properties and to evaluate the combined effect of recycled coarse aggregate and elastoplastic fiber, an elastoplastic fiber with the ratio of 0.4% and 0.8% were incorporated. The highest compressive strength achieved was 35 MPa when the incorporation of recycled aggregates was 10% with the inclusion of 0.4% elastoplastic fiber. From the result, it was noticed that incorporation of 10% recycled aggregate with 0.8% of the elastoplastic fiber is the perfect combination that can give a GPC having enhanced tensile strength. When specimens exposed to freezing-thawing condition, the physical appearance, compressive strength, weight loss, and ultrasonic pulse velocity of the samples was investigated. In general, all specimens tested performed resistance to freezing thawing. the obtained results indicated that combination of recycled aggregate and elastoplastic fiber up to some extent could be achieved a geopolymer concrete that can replace conventional concrete. | 2022 | Article | Mohamed, Abdelaziz Yousuf; Canpolat, Orhan; Al-Mashhadani, Mukhallad M. | COMPUTERS AND CONCRETE | Turkey | 10.12989/cac.2022.30.6.421 | 0 | recently interminable ozone depletion global warming concern led construction industry seek construction material eco friendly regarding geopolymer concrete gpc getting great interest researcher scientist since operate product waste replace cement lead reduction greenhouse gas emission production also compared ordinary concrete geopolymer concrete belongs improved mechanical durability property spite positive property practical use geopolymer concrete currently limited primarily owing scarce structural design application knowledge investigates mechanical durability geopolymer concrete containing fiber recycled aggregate mixture elastoplastic fiber reinforced geopolymer concrete partial replacement recycled coarse aggregate different proportion number number number number percent natural aggregate fabricated hand geopolymer concrete number percent natural aggregate prepared control specimen consider strength durability property evaluate combined effect recycled coarse aggregate elastoplastic fiber elastoplastic fiber ratio number number percent number number percent incorporated highest compressive strength achieved number mpa incorporation recycled aggregate number percent inclusion number number percent elastoplastic fiber result noticed incorporation number percent recycled aggregate number number percent elastoplastic fiber perfect combination give gpc enhanced tensile strength specimen exposed freezing thawing condition physical appearance compressive strength weight loss ultrasonic pulse velocity sample investigated general specimen tested performed resistance freezing thawing obtained indicated combination recycled aggregate elastoplastic fiber extent could achieved geopolymer concrete replace conventional concrete
influence of an impregnation treatment on the morphology and mechanical behaviour of flax yarns embedded in hydraulic lime mortar | The increasing attention toward environmental aspects has led, also in the sector of construction materials, to the need for developing more eco-friendly solutions. Among several options, the employment of low energy raw materials appears as an efficient solution intended to enhance the sustainability of building structures. One of the applications moving in this direction is the use of plant fibers as a reinforcement in cement-based composites, hence named as natural textile reinforced mortar (NTRM) composites. Although representing a promising technique, there are still several open issues concerning the variability of plant fibers properties, the durability, and the mechanical compatibility with the mortar. This study aims at investigating the influence of an impregnation process on the thread's morphology and on the mechanical response. Therefore, the geometry of dry and impregnated flax threads is identified by using scanning electron microscope (SEM) images analysis, and their mechanical response in tension is assessed. In addition, the fibers-to-mortar bond behavior is investigated by means of pull-out tests. The proposed results show that the impregnation procedure employed, although not improving the fibers-to matrix bond, leads to a standardisation of the threads morphology and reduces the thread's deformability in tension, and paves the way for further investigations on a larger scale. | 2019 | Article | Ferrara, Giuseppe; Pepe, Marco; Martinelli, Enzo; Toledo Filho, Romildo Dias | FIBERS | Italy | 10.3390/fib7040030 | 0 | increasing attention toward environmental aspect led also sector construction material need developing eco friendly solution among several option employment low energy raw material appears efficient solution intended enhance sustainability building structure one application moving direction use plant fiber reinforcement cement based composite hence named natural textile reinforced mortar ntrm composite although representing promising technique still several open issue concerning variability plant fiber property durability mechanical compatibility mortar aim investigating influence impregnation process thread morphology mechanical response therefore geometry dry impregnated flax thread identified using scanning electron microscope sem image mechanical response tension assessed addition fiber mortar bond behavior investigated mean pull test proposed show impregnation procedure employed although improving fiber matrix bond lead standardisation thread morphology reduces thread deformability tension pave way investigation larger scale
integrated high-performance thousand-metre scale cable-stayed bridge with hybrid frp cables | To overcome the limitations of conventional steel stay cables in a thousand-meter scale cable-stayed bridge, hybrid basalt and carbon (B/C) FRP cables were investigated to achieve integrated high performances in the bridge of this scale as a replacement for steel cables. First, the material properties of different cables were discussed, and static and dynamic analyses on the entire bridges with different cables were conducted by means of finite element method. Moreover, the aerodynamic stability of different cables was studied in terms of the Scruton number. Results show that (1) hybrid B/CFRP with a 28% volume proportion of carbon fibres exhibits relatively high stiffness, economical cost, a small sag effect and sufficient fatigue resistance, which was proven suitable for stay cables; (2) based on the stiffness principle, the cable-stayed bridge with hybrid B/CFRP cables exhibits linear L-D behaviour and higher stiffness compared to the bridge with steel cables under the static load, and this advantage would become more apparent with the elongation of span; (3) the hybrid B/CFRP cable processes much higher natural frequencies than steel cables, which could lower the possibility of resonance between stay cables and the bridge deck. Furthermore, the aerodynamic stability of hybrid B/CFRP cables is superior to other cables due to its designable inherent damping. (C) 2009 Elsevier Ltd. All rights reserved. | 2010 | Article | Wang, Xin; Wu, Zhishen | COMPOSITES PART B-ENGINEERING | Japan | 10.1016/j.compositesb.2009.09.001 | 0 | overcome limitation conventional steel stay cable thousand meter scale cable stayed bridge hybrid basalt carbon b c frp cable investigated achieve integrated high performance bridge scale replacement steel cable first material property different cable discussed static dynamic analysis entire bridge different cable conducted mean finite element method moreover aerodynamic stability different cable studied term scruton number show number hybrid b cfrp number percent volume proportion carbon fibre exhibit relatively high stiffness economical cost small sag effect sufficient fatigue resistance proven suitable stay cable number based stiffness principle cable stayed bridge hybrid b cfrp cable exhibit linear l behaviour higher stiffness compared bridge steel cable static load advantage would become apparent elongation span number hybrid b cfrp cable process much higher natural frequency steel cable could lower possibility resonance stay cable bridge deck furthermore aerodynamic stability hybrid b cfrp cable superior cable due designable inherent damping c number ltd right reserved
a study on fatigue crack reinforcement of bridge deck and u-rib weld after considering residual stress | In order to study the fatigue performance of the initial crack between the CFRP reinforced deck and the U-rib weld after considering the residual stress, the welding residual stress of the deck and the U-rib weld was analyzed by the welding subprogram of ABAQUS, and then the segment model of the deck and the U-rib of the steel bridge deck was established by using the interaction technology of FRANC 3D-ABAQUS, and the stress intensity factor of the crack between the deck and the U-rib weld under the vehicle-only, vehicle-residual stress combined loads, and CFRP-strengthened combined loads were analyzed. The growth analysis of cracks before and after reinforcement was carried out. The results show that the amplitude of the stress intensity factor of the crack tip is less than the threshold when only the vehicle is applied, and the crack will not spread. After considering the residual stress, the maximum KI value of the crack at the welding toe is increased by 6.9 times compared with the maximum value of the vehicle only, and the maximum KI value at the welding root is increased by 10.7 times; the reinforcement method of CFRP pasted on the lower surface has a reinforcement effect on the fatigue crack at the welding toe, but the fatigue crack at the welding root has no reinforcement effect; the reinforcement effect of the welded toe crack increases with the increase of the number of CFRP layers, length, and width. When the weld toe crack after reinforcement extends to half the thickness of the deck, the number of car-residual stress combined load cycles increases by 43% compared to when it is not reinforced. | 2023 | Article | Hao, Yu; Ming, Li | APPLIED SCIENCES-BASEL | Peoples R China | 10.3390/app131810185 | 0 | order fatigue performance initial crack cfrp reinforced deck u rib weld considering residual stress welding residual stress deck u rib weld analyzed welding subprogram abaqus segment model deck u rib steel bridge deck established using interaction technology franc 3d abaqus stress intensity factor crack deck u rib weld vehicle vehicle residual stress combined load cfrp strengthened combined load analyzed growth crack reinforcement carried show amplitude stress intensity factor crack tip le threshold vehicle applied crack spread considering residual stress maximum ki value crack welding toe increased number number time compared maximum value vehicle maximum ki value welding root increased number number time reinforcement method cfrp pasted lower surface reinforcement effect fatigue crack welding toe fatigue crack welding root reinforcement effect reinforcement effect welded toe crack increase increase number cfrp layer length width weld toe crack reinforcement extends half thickness deck number car residual stress combined load cycle increase number percent compared reinforced
thermal analysis on composite girder with hybrid gfrp-concrete deck | Since the coefficients of thermal expansion (CTE) between concrete and GFRP, steel and GFRP are quite different, GFRP laminates with different laminas stacking-sequence present different thermal behavior and currently there is no specification on mechanical properties of GFRP laminates, it is necessary to investigate the thermal influence on composite girder with stay-in-place (SIP) bridge deck at different levels and on different scales. This paper experimentally and theoretically investigated the CTE of GFRP at lamina's and laminate's level on micro-mechanics scales. The theoretical CTE values of laminas and laminates agreed well with test results, indicating that designers could obtain thermal properties of GFRP laminates with different lamina stacking-sequence through micro-mechanics methods. On the basis of the CTE tests and theoretical analysis, the thermal behaviors of composite girder with hybrid GFRP-concrete deck were studied numerically and theoretically on macro-mechanics scales. The theoretical results of concrete and steel components of composite girder agreed well with FE results, but the theoretical results of GFRP profiles were slightly larger than FE and tended to be conservative at a safety level. | 2015 | Article | Xin, Haohui; Liu, Yuqing; Du, Ao | STEEL AND COMPOSITE STRUCTURES | Peoples R China |  | 0 | since coefficient thermal expansion cte concrete gfrp steel gfrp quite different gfrp laminate different lamina stacking sequence present different thermal behavior currently specification mechanical property gfrp laminate necessary investigate thermal influence composite girder stay place sip bridge deck different level different scale paper experimentally theoretically investigated cte gfrp lamina laminate level micro mechanic scale theoretical cte value lamina laminate agreed well test indicating designer could obtain thermal property gfrp laminate different lamina stacking sequence micro mechanic basis cte test theoretical thermal behavior composite girder hybrid gfrp concrete deck studied numerically theoretically macro mechanic scale theoretical concrete steel component composite girder agreed well fe theoretical gfrp profile slightly larger fe tended conservative safety level
addressing infrastructure durability and sustainability by self healing mechanisms - recent advances in self healing concrete and asphalt | Infrastructures cover a very broad spectrum of different materials. This paper focuses on civil engineering structures, concrete and asphalt in particular. The public demand for such infrastructures is high level of service and performance, high durability and minimum negative ecological impact. New emerging self healing materials science provides solutions to the problem. An overview is given of new developments obtained in research on self healing of cracks in cement based materials and asphalt concrete. At Delft University various projects are running to study self healing mechanisms. The first project that is discussed is Bacterial Concrete, in which bacteria are mixed in concrete, that can precipitate calcite in a crack and with that make concrete structures water tight and enhance durability. In a second project hybrid fibre reinforced cementitious materials are studied that can mechanically repair cracks when they occur. The last project described in this paper is on the ravelling of porous asphalt concrete and how to heal this damage by incorporating embedded microcapsules or steel fibres. The state of the art results in all projects show that self healing is not just a miracle, but materials can be designed for it. (c) 2013 The Authors. Published by Elsevier Ltd. | 2013 | Proceedings Paper | Schlangen, Erik; Sangadji, Senot | 2ND INTERNATIONAL CONFERENCE ON REHABILITATION AND MAINTENANCE IN CIVIL ENGINEERING (ICRMCE) | Netherlands | 10.1016/j.proeng.2013.03.005 | 0 | infrastructure cover broad spectrum different material paper focus civil engineering structure concrete asphalt particular public demand infrastructure high level service performance high durability minimum negative ecological impact new emerging self healing material science provides solution problem overview given new development obtained research self healing crack cement based material asphalt concrete delft university various project running self healing mechanism first project discussed bacterial concrete bacteria mixed concrete precipitate calcite crack make concrete structure water tight enhance durability second project hybrid fibre reinforced cementitious material studied mechanically repair crack occur last project described paper ravelling porous asphalt concrete heal damage incorporating embedded microcapsules steel fibre state art project show self healing miracle material designed c number published ltd
experimental behavior of high-strength concrete reinforced with aramid fiber and polyurethane resin | Over the past few decades, research has been conducted to develop high-strength concrete (HSC) for high-rise structures and bridge decks. The research discussed in the study focuses on using polyurethane resin (PR) and aramid fibers (AF) to develop HSC, which enhances its strength, durability, and structural properties without increasing the cementitious content. This approach can lead to more sustainable and cost-effective construction practices by reducing the cementitious materials required. In the present investigation, M50-grade concrete mixes were designed in accordance with the guidelines mentioned in Indian Standard (IS) 10262 along with the addition of supplementary cementitious materials, such as fly ash and silica fume. Initially, varying percentages of AF (0% to 3%) and PR (0% to 6%) were added into the concrete mixes and detailed experimental investigations were completed on workability, strength, durability, and structural properties. It is concluded that the addition of AF and PR shows significant improvements in strength, durability, and structural properties compared to traditional HSC created with zero AF and PR content. As reinforced concrete (RC) elements serve as the final product for human construction projects, it is crucial to ensure that their structural properties are reliable. In order to validate the findings from experimental investigations, numerical simulations were conducted using the ANSYS commercial package software. Specifically, the structural properties of RC beams were analyzed using this software, allowing for further validation and verification of the experimental results. From the detailed investigation, it is concluded that 2.5% addition of AF and 4% addition of PR demonstrates better results and is considered the optimum ingredient dosage, which can be used as a reference for future studies and practical applications. These findings can result in the development of new and improved building materials and techniques that can potentially lead to safer, more durable, and sustainable structures. | 2023 | Article | Amalraj, Edwin Fernando Packianathan; Ilangovan, Padmanaban | BUILDINGS | India | 10.3390/buildings13071713 | 0 | past decade research conducted develop high strength concrete hsc high rise structure bridge deck research discussed focus using polyurethane resin pr aramid fiber af develop hsc enhances strength durability structural property without increasing cementitious content approach lead sustainable cost effective construction practice reducing cementitious material required present investigation m50 grade concrete mix designed accordance guideline mentioned indian standard number along addition supplementary cementitious material fly ash silica fume initially varying percentage af number percent number percent pr number percent number percent added concrete mix detailed experimental investigation completed workability strength durability structural property concluded addition af pr show significant improvement strength durability structural property compared traditional hsc created zero af pr content reinforced concrete rc element serve final product human construction project crucial ensure structural property reliable order validate finding experimental investigation numerical simulation conducted using ansys commercial package software specifically structural property rc beam analyzed using software allowing validation verification experimental detailed investigation concluded number number percent addition af number percent addition pr demonstrates better considered optimum ingredient dosage used reference future study practical application finding result development new improved building material technique potentially lead safer durable sustainable structure
mechanism and control of the long-term performance evolution of structures | It is well known that structural properties degrade under long-term environmental exposure and loading and that the degradation rate is controlled by inherent physical and chemical degradation mechanisms. The elucidation of the degradation mechanisms and the realization of effective long-term performance degradation control have been a research frontier in the field of civil engineering in recent years. Currently, the major topics that concern this research frontier include revealing the physical and chemical mechanisms of structural performance evolution under long-term environmental exposure and loading and developing structural performance degradation control technologies based on fiber-reinforced materials, for example, fiber-reinforced polymers (FRPs) and fabric-reinforced cementitious matrix (FRCM). In addition, there are novel structural performance control technologies, such as using a shape memory alloy (SMA) and self-healing concrete. This paper presents a brief state-of-the-art review of this topic, and it is expected to provide a reference for subsequent research. | 2020 | Review | Dong, Zhiqiang; Wu, Gang; Zhu, Hong; Wang, Haitao; Zeng, Yihua | FRONTIERS OF STRUCTURAL AND CIVIL ENGINEERING | Peoples R China | 10.1007/s11709-020-0667-7 | 0 | well known structural property degrade long term environmental exposure loading degradation rate controlled inherent physical chemical degradation mechanism elucidation degradation mechanism realization effective long term performance degradation control research frontier field civil engineering recent year currently major topic concern research frontier include revealing physical chemical mechanism structural performance evolution long term environmental exposure loading developing structural performance degradation control technology based fiber reinforced material example fiber reinforced polymer frps fabric reinforced cementitious matrix frcm addition novel structural performance control technology using shape memory alloy sma self healing concrete paper present brief state art review topic expected provide reference subsequent research
enhancing properties and sustainability: surface modified cymbopogon flexuosus stem fiber for green composite materials | The lignocellulosic fiber has distinct capacities and properties from diverse perspectives. As there is a crucial need for the development of green products, many industries are racing to identify potential fibers for their products. This work focuses first on the property enhancement using chemical modification techniques for Cymbopogon flexuosus stem fiber (CFS), which is extracted from the waste residue of an oil industry. The chemically treated fibers resulted in higher cellulose (77.35%) and lower hemicellulose-lignin contents (8.36% and 14.5%), which favors composite manufacturing. Morphological analysis on the fiber surface through scanning electron microscope (SEM) and atomic force microscope (AFM) evidenced the surface was rough, and a single fiber tensile test reveals an average tensile strength of 635 +/- 4.5 MPa. Further x-ray diffraction examination verified the existence of semi-crystalline cellulose with a size of 14.32 nm and a higher crystallinity index of 55.17%. Secondly, to explore fiber prospective qualities against the commercially available bio-composite, epoxy resin-based composites were prepared by varying the weight and length of fiber reinforced. The surface-modified CFS epoxy composite has the highest tensile strength (77.71 MPa), tensile modulus (5.26 Gpa), flexural strength (87.4 MPa), flexural modulus (1.85 GPa), hardness (64 HRRW), and impact strength (9.31 J/cm(2)). The thermogravimetric analyses were evaluated to assess their weight loss under heat influence. Tensile fractography was also investigated to establish the structure-property relationship between the composite and fiber. Thus, unique fiber was identified as an ecologically benign and economically viable raw material to build lightweight green materials for industrial applications.Highlights Studies explores the potential of CFSF, which is typically an industrial waste. Chemical modification reveals the enhancement of properties. Identifies optimum parameters that enhance composite properties. This aligns with the broader trend of sustainable and green manufacturing. | 2023 | Article; Early Access | Somasundaram, Raja; Somasundaram, Meena; Ananchaperumal, Premkumar; Suyambulingam, Indran; Siengchin, Suchart | POLYMER COMPOSITES | India | 10.1002/pc.27961 | 1 | lignocellulosic fiber distinct capacity property diverse perspective crucial need development green product many industry racing identify potential fiber product work focus first property enhancement using chemical modification technique cymbopogon flexuosus stem fiber cf extracted waste residue oil industry chemically treated fiber resulted higher cellulose number number percent lower hemicellulose lignin content number number percent number number percent favor composite manufacturing morphological fiber surface scanning electron microscope sem atomic force microscope afm evidenced surface rough single fiber tensile test reveals average tensile strength number number number mpa x ray diffraction examination verified existence semi crystalline cellulose size number number nm higher crystallinity index number number percent secondly explore fiber prospective quality commercially available bio composite epoxy resin based composite prepared varying weight length fiber reinforced surface modified cf epoxy composite highest tensile strength number number mpa tensile modulus number number gpa flexural strength number number mpa flexural modulus number number gpa hardness number hrrw impact strength number number j cm number thermogravimetric analysis evaluated ass weight loss heat influence tensile fractography also investigated establish structure property relationship composite fiber thus unique fiber identified ecologically benign economically viable raw material build lightweight green material industrial application highlight study explores potential cfsf typically industrial waste chemical modification reveals enhancement property identifies optimum parameter enhance composite property aligns broader trend sustainable green manufacturing
a comprehensive study on experimental analysis and development methods of chicken feather fiber reinforced bio composites | The current review article deals with the study of Chicken Feather Fiber based Bio Composite materials. Combination of a reinforcing material and a Matrix is known as composite material. Biocomposite materials developed from the livestock waste are the future of sustainable material technology. Here, in the current study, an effort is made to highlight the work of several researchers working in the field of development and characterization of Chicken Feather Fiber (CFF) reinforced biocomposite materials. Also the effect of shape, size and orientation of CFF as reinforcing fiber in various nonmetallic matrices is elaborately discussed. Various mechanical properties like tensile strength, compressive strength, flexural strength, hardness, material bonding, water absorption and thickness swelling, insulation characteristics and impact strength of various prepared CFF filled composite samples are compared based on specific applications. Review on Characterization of Reinforcement of Chicken Feather fiber with several matrix materials like Epoxy Resin (CY-230), jute, team wood, polypropylene, MESCO, etc is discussed. Also the application of using CFF as a reinforcing material is elaborated. Finally, the gap analysis is discussed in order to enhance the research in the field of material development and to optimize the existing methodology, characteristics and applications off CFF reinforced biocomposite materials. The major future prospective of the analysis is to develop an idea for cost effective, sustainable, light weight, high strength and high power materials from composite materials by use of waste materials abundantly available. (c) 2021 Elsevier Ltd. All rights reserved. Selection and peer-review under responsibility of the scientific committee of the International Conference on Technological Advancements in Materials Science and Manufacturing. | 2021 | Proceedings Paper | Bansal, Gagan; Jain, Yash; Ahmed, Yusuf; Kishore, Chandra; Agarwal, Vartika | MATERIALS TODAY-PROCEEDINGS | India | 10.1016/j.matpr.2020.12.455 | 1 | current review article deal chicken feather fiber based bio composite material combination reinforcing material matrix known composite material biocomposite material developed livestock waste future sustainable material technology current effort made highlight work several researcher working field development characterization chicken feather fiber cff reinforced biocomposite material also effect shape size orientation cff reinforcing fiber various nonmetallic matrix elaborately discussed various mechanical property like tensile strength compressive strength flexural strength hardness material bonding water absorption thickness swelling insulation characteristic impact strength various prepared cff filled composite sample compared based specific application review characterization reinforcement chicken feather fiber several matrix material like epoxy resin cy number jute team wood polypropylene mesco etc discussed also application using cff reinforcing material elaborated finally gap discussed order enhance research field material development optimize existing methodology characteristic application cff reinforced biocomposite material major future prospective develop idea cost effective sustainable light weight high strength high power material composite material use waste material abundantly available c number ltd right reserved selection peer review responsibility scientific committee international conference technological advancement material science manufacturing
influences of high temperature on mechanical properties of fly ash based geopolymer mortars reinforced with pva fiber | In this study, a geopolymer composite containing PVA fiber was produced to recycle waste fly ash and obtain an eco-friendly binder. Mechanical properties of geopolymer mortars, produced by using F class fly ash which was activated with NaOH (sodium hydroxide), and reinforced by PVA (polyvinyl alcohol) fiber were investigated after high temperature effect. Geopolymer mortar samples produced by mixing with fly ash, sand, water and NaOH were placed in standard molds of 40x40x160 mm(3). PVA fibers were used at percentages of 0.5%, 1% and 1.5% by volume in the experiment. Tests were performed on mortars exposed to high temperatures of 200 degrees C, 400 degrees C, 600 degrees C and 800 degrees C for physical and mechanical properties. For the specimens not subjected to high temperatures, an increase in the compressive strength of mortars containing PVA fibers was observed in comparison to mortar without PVA fiber. On the other hand, it was concluded that losses in compressive strength were less for mortar without PVA fiber when compared with the mortars containing PVA fibers. As a result of the modeling, the PVA ratio, which gives the optimum flexural and compressive strength, was determined as 1.47%. As a result of melting of PVA fibers under the effect of high temperature, 83.58% loss of compressive strength was determined in samples containing 1.5% PVA after 800 degrees C temperature. | 2021 | Article | Kaya, Mehmet; Koksal, Fuat | REVISTA DE LA CONSTRUCCION | Turkey | 10.7764/rdlc.20.2.393 | 0 | geopolymer composite containing pva fiber produced recycle waste fly ash obtain eco friendly binder mechanical property geopolymer mortar produced using f class fly ash activated naoh sodium hydroxide reinforced pva polyvinyl alcohol fiber investigated high temperature effect geopolymer mortar sample produced mixing fly ash sand water naoh placed standard mold 40x40x160 mm number pva fiber used percentage number number percent number percent number number percent volume experiment test performed mortar exposed high temperature number degree c number degree c number degree c number degree c physical mechanical property specimen subjected high temperature increase compressive strength mortar containing pva fiber observed comparison mortar without pva fiber hand concluded loss compressive strength le mortar without pva fiber compared mortar containing pva fiber result modeling pva ratio give optimum flexural compressive strength determined number number percent result melting pva fiber effect high temperature number number percent loss compressive strength determined sample containing number number percent pva number degree c temperature
cracking and autogenous self-healing on the performance of fiber-reinforced mgo-cement composites in seawater and nacl solutions | MgO-cement is attracting increasing attention because of its ability to absorb CO2. In this study, the effect of cracking and autogenous self-healing on the performance of fiber-reinforced MgO-cement composites exposed to water, seawater and NaCl solutions were investigated. Moreover, changes in hydrates and microstructure as a consequence of cracking and different exposure were analyzed. It found that cracks cause significant deterioration in stiffness but 60% of the deterioration was restored by self-healing in seawater, while the load capacity was slightly affected by cracking and self-healing. Cracks in seawater were 100% self-healed by the fast precipitation of Mg(OH)(2), decelerating the chloride penetration through cracks. However, the 100% crack closure achieved in NaCl solutions show no noticeable benefits for the mechanical properties and durability of cracked composites. This research provides a technical support for the use of MgO in reinforced composites to improve the sustainability of building materials. | 2022 | Article | Xue, Caihong | CONSTRUCTION AND BUILDING MATERIALS | Australia | 10.1016/j.conbuildmat.2022.126870 | 0 | mgo cement attracting increasing attention ability absorb co2 effect cracking autogenous self healing performance fiber reinforced mgo cement composite exposed water seawater nacl solution investigated moreover change hydrate microstructure consequence cracking different exposure analyzed found crack cause significant deterioration stiffness number percent deterioration restored self healing seawater load capacity slightly affected cracking self healing crack seawater number percent self healed fast precipitation mg oh number decelerating chloride penetration crack however number percent crack closure achieved nacl solution show noticeable benefit mechanical property durability cracked composite research provides technical support use mgo reinforced composite improve sustainability building material
effect of nanoparticles on the mechanical properties of kenaf fiber-reinforced bio-based epoxy resin | Ecological composites materials have become a topic of interest in materials science and engineering in recent years because of the growing need for environment-friendly composites that maintain properties like light weight, but gain biodegradability and renewability. Bio-composites of kenaf fiber-reinforced bio-based epoxy resin filled with different kind of nanoparticles were prepared in this work using a hybrid manufacturing process combining vacuum-assisted resin infusion and an autoclave. Nanoparticles of carbon, metal oxides and layered silicates were employed in this work to analyze their effect on the mechanical properties of bio-kenaf composites. Nanoparticles were synthesized and heat-treated according to their nature, and Fourier transform infrared spectra confirmed the presence of functional groups. Laminar structures, such as graphene or layered silicates, had more influence on the bio-kenaf composite toughness than the particle-like morphology of metal oxides. However, the nanoparticles influenced the strength because of their effective stress transfer mechanism. Despite voids of different sizes, which were detected using scanning tomography, they did not influence the mechanical properties of the bio-kenaf composites, showing that the filler effect of the nanoparticles is the dominant mechanism. | 2021 | Article | Franco-Urquiza, E. A.; Renteria-Rodriguez, A., V | TEXTILE RESEARCH JOURNAL | Mexico | 10.1177/0040517520980459 | 1 | ecological composite material become topic interest material science engineering recent year growing need environment friendly composite maintain property like light weight gain biodegradability renewability bio composite kenaf fiber reinforced bio based epoxy resin filled different kind nanoparticles prepared work using hybrid manufacturing process combining vacuum assisted resin infusion autoclave nanoparticles carbon metal oxide layered silicate employed work analyze effect mechanical property bio kenaf composite nanoparticles synthesized heat treated according nature fourier transform infrared spectrum confirmed presence functional group laminar structure graphene layered silicate influence bio kenaf composite toughness particle like morphology metal oxide however nanoparticles influenced strength effective stress transfer mechanism despite void different size detected using scanning tomography influence mechanical property bio kenaf composite showing filler effect nanoparticles dominant mechanism
thermal conductivity of cement stabilized earth bricks reinforced with date palm fiber | Recently, some cheap materials are available and adaptable to climate seem to meet current requirements. This paper investigates the thermal and mechanical properties of cement stabilized earth bricks(CSEB) reinforced with date palm fibers (DPF). The main goal is to develop and expand the field of use of these materials in the construction sector, and investigate the possibility of new bio composite as renewable, insulating building material with low cost, made of earth and reinforced with palm wood waste. In this study, a particular interest is brought to the thermal and mechanical characteristics, which constitute a decisive character for the choice of a building material. A series of earthen samples stabilized at 5% and reinforced with DPF of various fiber weight fractions, (5%, 10%), were manufactured and compacted applying two levels compacting, (5MPa and 10MPa). Compressive strength and thermal conductivity were experimentally studied; heating capacity and diffusivity were indirectly calculated. It was found that the fibrous reinforcement proved thermal conductivity and compressive strength.it also enhanced thermal performances. Thus, the results found allow us to investigate hygrothermal behaviour and its impact on occupants comfort. | 2018 | Proceedings Paper | Berrehail, Tahar; Zemmouri, Noureddine; Agoudjil, Boudjemaa | TECHNOLOGIES AND MATERIALS FOR RENEWABLE ENERGY, ENVIRONMENT AND SUSTAINABILITY | Algeria | 10.1063/1.5039223 | 0 | recently cheap material available adaptable climate seem meet current requirement paper investigates thermal mechanical property cement stabilized earth brick cseb reinforced date palm fiber dpf main goal develop expand field use material construction sector investigate possibility new bio composite renewable insulating building material low cost made earth reinforced palm wood waste particular interest brought thermal mechanical characteristic constitute decisive character choice building material series earthen sample stabilized number percent reinforced dpf various fiber weight fraction number percent number percent manufactured compacted applying two level compacting 5mpa 10mpa compressive strength thermal conductivity experimentally studied heating capacity diffusivity indirectly calculated found fibrous reinforcement proved thermal conductivity compressive strength also enhanced thermal performance thus found allow u investigate hygrothermal behaviour impact occupant comfort
hardening characterisation of a non-proprietary and more eco-friendly uhpc | The current work provides an integrated analysis of autogenous shrinkage, isothermal calorimetry, and modulus of elasticity measurement through ambient response method (EMM-ARM), to characterise the hardening behaviour of a non-proprietary and more eco-friendly ultra-high performance fibre reinforced cementitious composite (UHPFRC). Isothermal calorimetry revealed that induction period ends at 3 h, and the rapid evolution of hydration heat occurs up to 9 h. Then, the hydration reaction still undergoes but at a very slow rate. The autogenous shrinkage exhibited a strong increase, particularly in the first 6 h, after which a dramatic reduction in the slope of the curves occurred, corroborating with the heat of hydration measurements. The modulus of elasticity evolution pattern revealed a typical cementitious material S-shaped curve, with a strong evolution in the first 8 h and reached 37 GPa at 7 days. As the current study perceives, UHPC/UHPFRC-3 % MOE evolution mainly occurs at very early ages. Thus, using EMM-ARM method for evaluating stiffness-related properties since casting age of UHPC/UHPFRC is of utmost importance to take advantage of the remarkable properties of such advanced material with no waste of time and resources. Furthermore, the UHPFRC developed with a lower amount of cement and silica fume decreases the heat of hydration, shrinkage, and reduced costs and ecological footprint without significantly impairing the MOE, compared to other non-proprietary blended UHPC/UHPFRC mixtures. | 2023 | Article | Matos, Ana Mafalda; Granja, Jose; Nunes, Sandra; Barroso-Aguiar, Jose L.; Azenha, Miguel | CONSTRUCTION AND BUILDING MATERIALS | Portugal | 10.1016/j.conbuildmat.2022.129803 | 0 | current work provides integrated autogenous shrinkage isothermal calorimetry modulus elasticity measurement ambient response method emm arm characterise hardening behaviour non proprietary eco friendly ultra high performance fibre reinforced cementitious composite uhpfrc isothermal calorimetry revealed induction period end number h rapid evolution hydration heat occurs number h hydration reaction still undergoes slow rate autogenous shrinkage exhibited strong increase particularly first number h dramatic reduction slope curve occurred corroborating heat hydration measurement modulus elasticity evolution pattern revealed typical cementitious material shaped curve strong evolution first number h reached number gpa number day current perceives uhpc uhpfrc number percent moe evolution mainly occurs early age thus using emm arm method evaluating stiffness related property since casting age uhpc uhpfrc utmost importance take advantage remarkable property advanced material waste time resource furthermore uhpfrc developed lower amount cement silica fume decrease heat hydration shrinkage reduced cost ecological footprint without significantly impairing moe compared non proprietary blended uhpc uhpfrc mixture
imaging and spectroscopic techniques for microstructural and compositional analysis of lignocellulosic materials: a review | Selection and characterization of biomass feedstocks with the maximum biomaterial or biofuel yields need the accessibility of reliable and efficient methods for structural and compositional characterization of plant material. Understanding microstructure of lignocellulosic fibre is required to evaluate the heat and mass transfer phenomena, bond formation, fibre alignment and orientation, structural architecture and modelling of structure-property relationship, which are necessary for designing and developing cellulose-based products. Furthermore, the microstructural and compositional information can determine distribution of lignin, hemicellulose and cellulose in the biomass, interaction of reinforced fillers and polymer matrix in the bio-composites. Many conventional standard analytical methods for biomass study are laborious, slow and use harsh chemical reagents that need certain remediation. This paper reviews the microstructural and compositional analyses of lignocellulosic materials through imaging and spectroscopic techniques (I&ST) such as X-ray micro-computed tomography (X-ray mu CT), scanning electron microscope (SEM), confocal laser scanning microscopy (CLSM), Fourier transform infrared (FTIR) spectroscopy and near infrared spectroscopy (NIRS). This review attempts to provide fundamental backgrounds, basic working principles, applications and technical limitations and possible solutions of I&ST for analysing lignocellulosic biomass, their products and changes acquired during processing. | 2023 | Review | Singh, Singam Suranjoy; Lim, Loong-Tak; Manickavasagan, Annamalai | BIOMASS CONVERSION AND BIOREFINERY | Canada | 10.1007/s13399-020-01075-4 | 0 | selection characterization biomass feedstock maximum biomaterial biofuel yield need accessibility reliable efficient structural compositional characterization plant material understanding microstructure lignocellulosic fibre required evaluate heat mass transfer phenomenon bond formation fibre alignment orientation structural architecture modelling structure property relationship necessary designing developing cellulose based product furthermore microstructural compositional information determine distribution lignin hemicellulose cellulose biomass interaction reinforced filler polymer matrix bio composite many conventional standard analytical biomass laborious slow use harsh chemical reagent need certain remediation paper review microstructural compositional analysis lignocellulosic material imaging spectroscopic technique st x ray micro computed tomography x ray mu ct scanning electron microscope sem confocal laser scanning microscopy clsm fourier transform infrared ftir spectroscopy near infrared spectroscopy nirs review attempt provide fundamental background basic working principle application technical limitation possible solution st analysing lignocellulosic biomass product change acquired processing
large load-bearing reserves for point loads on cpc panels | CPC (carbon prestressed concrete) panels are reinforced and prestressed with carbon fibre strands. Thanks to the high strength of the carbon reinforcement, the prestressing and its corrosion resistance, structural components in CPC design can be made significantly slimmer and lighter with the same bending load capacity. This significantly reduces the weight and material consumption compared to conventional solutions. The load-bearing behaviour of CPC panels is analogous to prestressed reinforced concrete. The design is carried out based on the technical approval Z-71.3-42 of the DIBt (Deutschen Instituts fur Bautechnik). Especially in the case of bridge decks the point load (maintenance vehicle) is often decisive for the static verification. In various tests at the Graz University of Technology, as well as at the ZHAW (Zurcher Hochschule fur Angewandte Wissenschaften), it could be shown that the point loads can be transferred much better than calculated according to the approval. The effective width plays a decisive role in this matter. | 2023 | Article | Rusch, Mona; Lowiner, Christian; Kurath, Josef | BETON- UND STAHLBETONBAU | Switzerland | 10.1002/best.202300004 | 0 | cpc carbon prestressed concrete panel reinforced prestressed carbon fibre strand thanks high strength carbon reinforcement prestressing corrosion resistance structural component cpc design made significantly slimmer lighter bending load capacity significantly reduces weight material consumption compared conventional solution load bearing behaviour cpc panel analogous prestressed reinforced concrete design carried based technical approval z number number number dibt deutschen instituts fur bautechnik especially case bridge deck point load maintenance vehicle often decisive static verification various test graz university technology well zhaw zurcher hochschule fur angewandte wissenschaften could shown point load transferred much better calculated according approval effective width play decisive role matter
experimental and analytical study of ultra-high-performance fiber-reinforced concrete modified with egg shell powder and nano-silica | Presently, the rate for the development of ultra-high-performance concrete (UHPC) is increasing due to the requirement of long-span bridges, challenging architectural plans, and high-rise buildings. UHPC is still weak in tension and consumes a lot of cement, making it non-eco-friendly. This research is aimed at modifying the cement's matrix by incorporating two sustainable solid waste mineral admixtures, eggshell powder (ESP) and nano-silica (NS), to enhance the bonding between fibers and the binder's matrix and improve the strength characteristics of ultra-high-performance fiber-reinforced concrete (UHPFRC). The improving impacts of the ESP and NS on the double-hooked end (DHE) steel fibers were studied and analyzed by evaluating various strength parameters, i.e., compressive, splitting tensile and flexural strength and the load-deflection performance. To characterize the durability properties of UHPFRC, chloride ion coefficient, ultra-sonic pulse velocity (UPV), and water absorption tests were also carried out. Optimization of added materials was also done using a statistical tool called a design of experiments. Multi variable statistical analysis was performed using response surface methodology (RSM) and analysis of variance (ANOVA). Both the experimental and statistical test outcomes depicted that introducing 5% ESP and 5% NS significantly improved the effectiveness of DHE steel fibers when the concrete was subjected to splitting tensile and flexural strength. UHPFRC with the 5% ESP and NS depicted 81% and 94% higher flexural strength than the reference mixture. While UHPFRC had almost 35 times higher flexural toughness than its counterparts. The inclusion of 5% and 10% eggshell powder depicted a favorable impact on the resistance of UHPFRC against the infiltration of water and chloride ions. The test outcomes of the present research confirmed the suitability and effectiveness of using ESP and NS as a partial substitute for OPC and significantly improved the engineering properties of UHPFRC, which was verified by the analytical results.& COPY; 2023 The Author(s). Published by Elsevier B.V. This is an open access article under the CC BY-NC-ND license (http://creativecommons.org/licenses/by-nc-nd/4.0/). | 2023 | Article | Zaid, Osama; Hashmi, Syed Roshan Zamir; Ouni, Mohamed Hechmi El; Martinez-Garcia, Rebeca; de Prado-Gil, Jesus; Yousef, Saif Eldeen A. S. | JOURNAL OF MATERIALS RESEARCH AND TECHNOLOGY-JMR&T | Pakistan | 10.1016/j.jmrt.2023.04.240 | 0 | presently rate development ultra high performance concrete uhpc increasing due requirement long span bridge challenging architectural plan high rise building uhpc still weak tension consumes lot cement making non eco friendly research aimed modifying cement matrix incorporating two sustainable solid waste mineral admixture eggshell powder esp nano silica n enhance bonding fiber binder matrix improve strength characteristic ultra high performance fiber reinforced concrete uhpfrc improving impact esp n double hooked end dhe steel fiber studied analyzed evaluating various strength parameter e compressive splitting tensile flexural strength load deflection performance characterize durability property uhpfrc chloride ion coefficient ultra sonic pulse velocity upv water absorption test also carried optimization added material also done using statistical tool called design experiment multi variable statistical performed using response surface methodology rsm variance anova experimental statistical test outcome depicted introducing number percent esp number percent n significantly improved effectiveness dhe steel fiber concrete subjected splitting tensile flexural strength uhpfrc number percent esp n depicted number percent number percent higher flexural strength reference mixture uhpfrc almost number time higher flexural toughness counterpart inclusion number percent number percent eggshell powder depicted favorable impact resistance uhpfrc infiltration water chloride ion test outcome present research confirmed suitability effectiveness using esp n partial substitute opc significantly improved engineering property uhpfrc verified analytical copy number author published b v open access article cc nc nd license http creativecommons org license nc nd number number
utilization of recycled plastic waste in fiber reinforced concrete for eco-friendly footpath and pavement applications | The use of concrete in road construction has grown over the past decade due to the material's great durability. However, concrete has poor tensile strength, ductility, and energy absorption. This paper aims to investigate the utilization of plastic waste, namely polypropylene (PP), to create a novel fiber to enhance the engineering properties of fiber reinforced concrete (FRC), an eco-friendly concrete that can reduce environmental problems. The 28-day design strengths of 28 and 32 MPa were used in this study because the compressive strength requirements for concrete footpaths and pavement specified by Austroads and the Department of Highways, Thailand, were at least 25 and 32 MPa, respectively. The fiber (F) was a mixture of virgin PP and recycled PP (RPP). The study used F contents of 0.25, 0.50, 0.75, and 1% by weight of cement and PP:RPP ratios of 100:0, 75:25, 50:50, 25:75, and 0:100. The compressive strength, flexural strength, leaching, and CO2 emissions savings of FRC were evaluated. Improvements in the compressive strength, flexural strength, and toughness of the samples with F were observed in comparison to the control concrete samples for all design strengths. All mixtures met the compressive strength requirements for concrete footpaths, except for F contents of 0.75 and 1% and a PP:RPP ratio of 0:100. By contrast, the 32 MPa FRC samples with F contents of 0.25 and 0.5% and all PP:RPP ratios met the requirements for rigid pavement. From an environmental perspective, the heavy metal contaminants of the 32 MPa FRC sample were within the allowable limits for all mixtures. Regarding incineration disposal, the maximum CO2 emissions savings of 28 MPa and 32 MPa FRC with an F content of 0.5% and a PP:RPP ratio of 0:100 were 1.0 and 1.11 kg CO2-e/m(3), respectively. This research will enable plastic waste, traditionally destined for incineration and landfill disposal, to be used as a sustainable fiber in the construction industry. | 2022 | Article | Suksiripattanapong, Cherdsak; Phetprapai, Taweerat; Singsang, Witawat; Phetchuay, Chayakrit; Thumrongvut, Jaksada; Tabyang, Wisitsak | SUSTAINABILITY | Thailand | 10.3390/su14116839 | 0 | use concrete road construction grown past decade due material great durability however concrete poor tensile strength ductility energy absorption paper aim investigate utilization plastic waste namely polypropylene pp create novel fiber enhance engineering property fiber reinforced concrete frc eco friendly concrete reduce environmental problem number day design strength number number mpa used compressive strength requirement concrete footpath pavement specified austroads department highway thailand least number number mpa respectively fiber f mixture virgin pp recycled pp rpp used f content number number number number number number number percent weight cement pp rpp ratio number number number number number number number number number number compressive strength flexural strength leaching co2 emission saving frc evaluated improvement compressive strength flexural strength toughness sample f observed comparison control concrete sample design strength mixture met compressive strength requirement concrete footpath except f content number number number percent pp rpp ratio number number contrast number mpa frc sample f content number number number number percent pp rpp ratio met requirement rigid pavement environmental perspective heavy metal contaminant number mpa frc sample within allowable limit mixture regarding incineration disposal maximum co2 emission saving number mpa number mpa frc f content number number percent pp rpp ratio number number number number number number kg co2 e number respectively research enable plastic waste traditionally destined incineration landfill disposal used sustainable fiber construction industry
effect of injection direction in elaboration of polypropylene reinforced with olive wood flour on ultrasonic and morphological properties | Although the anisotropy of wood fibers is reasonably well established, the anisotropy of injection molded wood fiber composites is not well understood. For this, fiber distribution is an important parameter in determining the properties of the composite. This work investigates the application of ultrasonic testing in evaluating natural fiber thermoplastic composites reinforced with olive wood flour (OWF). The characterization of sound propagation speed in the composite is intended to be a tool for evaluating the bio-composite namely fiber distribution and the effects of the direction of injection during the elaboration of the composite. The quality of fiber distribution homogeneity can be assessed by mapping the returning signals of the emitted longitudinal ultrasonic wave. This study presents the measured sound speeds for a composite system of OWF and polypropylene (PP) using immersion measurements. It is known that the longitudinal wave velocity is a function of the material property, which in turn is a function of fiber content and adhesion efficiency. Therefore, the aim of this work is to study the feasibility of using the ultrasonic longitudinal sound wave and the time of flight TOF instead of the morphological analysis with the scanning electron microscope, which is much more expensive and complicate. | 2019 | Proceedings Paper | Bouhamed, Nesrine; Souissi, Slim; Marechal, Pierre; Benamar, Mohamed; Lenoir, Olivier | ADVANCES IN ACOUSTICS AND VIBRATION II (ICAV2018) | Tunisia | 10.1007/978-3-319-94616-0_30 | 1 | although anisotropy wood fiber reasonably well established anisotropy injection molded wood fiber composite well understood fiber distribution important parameter determining property composite work investigates application ultrasonic testing evaluating natural fiber thermoplastic composite reinforced olive wood flour owf characterization sound propagation speed composite intended tool evaluating bio composite namely fiber distribution effect direction injection elaboration composite quality fiber distribution homogeneity assessed mapping returning signal emitted longitudinal ultrasonic wave present measured sound speed composite system owf polypropylene pp using immersion measurement known longitudinal wave velocity function material property turn function fiber content adhesion efficiency therefore aim work feasibility using ultrasonic longitudinal sound wave time flight tof instead morphological scanning electron microscope much expensive complicate
wheat straw fibre based semi-ipn composite: preparation and evaluation as a matrix for water and fertilizer release and in slope reinforcement | To improve the utilization rate of fertilizer and reduce environmental pollution, the effective management of water and fertilizer is extremely significant for the development of modern agriculture. Herein, using agricultural wastes (wheat straw fibre, WS) and phosphoric acid-based geopolymers (PGs) as eco-friendly materials, a novel wheat straw fibre composited polymer/PGs (WS-Po/PGs), was prepared by in-situ graft polymerization strategy, and a kind of nutrient-water carrier with semi-IPN was formed. Its structure and morphology were revealed by XRD, FT-IR, BET and SEM. Its water-retaining and controlled release behavior, and the nutrient release model were studied, while the effects on plant growth and loess slope of WS-Po/PGs were further investigated. The results illustrated that the obtained nutrient-water carrier had excellent water ab-sorption (270.27 g/g) and salt tolerance (131.58 g/g) as straw fibres were mixed into polymer networks and formed semi-interpenetrating structures (semi-IPN). Comparing with controls, the WS-Po/PGs significantly improved the water retention capacity and N release longevity (30 d, 66.2%). Its nutrient release fitted the Fickian diffusion model (n < 0.5). Furthermore, the WS-Po/PGs could remarkably enhance the erosion resistance and stability of the loess slope, regulate the pH of the soil, and promote the germination rate of slope vegetation. In summary, by using agricultural wastes straw and loess as resources, the obtained WS-Po/PGs presented excellent slow-release behavior, salt tolerance and slope reinforcement function, and this kind of semi-IPN nutrient-water carrier could provide an insight for agriculture and slope protection. | 2023 | Article | Yang, Hua; Dai, Fengli; He, Yufeng; Wang, Rongmin | SUSTAINABLE CHEMISTRY AND PHARMACY | Peoples R China | 10.1016/j.scp.2023.101250 | 0 | improve utilization rate fertilizer reduce environmental pollution effective management water fertilizer extremely significant development modern agriculture herein using agricultural waste wheat straw fibre w phosphoric acid based geopolymers pgs eco friendly material novel wheat straw fibre composited polymer pgs w po pgs prepared situ graft polymerization strategy kind nutrient water carrier semi ipn formed structure morphology revealed xrd ft ir bet sem water retaining controlled release behavior nutrient release model studied effect plant growth loess slope w po pgs investigated illustrated obtained nutrient water carrier excellent water ab sorption number number g g salt tolerance number number g g straw fibre mixed polymer network formed semi interpenetrating structure semi ipn comparing control w po pgs significantly improved water retention capacity n release longevity number number number percent nutrient release fitted fickian diffusion model n number number furthermore w po pgs could remarkably enhance erosion resistance stability loess slope regulate ph soil promote germination rate slope vegetation summary using agricultural waste straw loess resource obtained w po pgs presented excellent slow release behavior salt tolerance slope reinforcement function kind semi ipn nutrient water carrier could provide insight agriculture slope protection
mechanical characterization of bio-epoxy green composites derived from sodium bicarbonate treated punica granatum short fiber agro-waste | Investigations into green materials owing to the growing environmental concerns have become one of the hot topics for the scientific community. The present work aims to fabricate and investigate the mechanical and physical properties of short Punica granatum fiber (SPGF) reinforced bio epoxy (BE) biocomposites. The bio epoxy has been derived from cashew-nut shell oil. The composites are fabricated using different wt% of SPGF (10%, 20%, 30%, and 40%) that are chemically treated using 10 wt% sodium bicarbonate solution for different treatment duration i.e., 1 day, 5 days and 10 days. It has been revealed through the chemical characterization approach of X-ray diffraction (XRD) methodology that the aforementioned eco-friendly chemical treatment process doesn't promote the transformation of the treated SPGFs to cellulose II from cellulose I. Thermogravimetric (TGA) analysis reveals degradation of hemicellulose as well as the pectin content of the SPGFs. The effect of the chemical treatment with varied treatment duration on the mechanical properties as such tensile, flexural, and impact properties of fabricated green composites are investigated. The physical properties such, water absorption, moisture content, and thickness swelling are also investigated. The mechanical properties of the fabricated composites weren't affected by the alkaline treatment. However, better physical properties and mechanical properties were revealed for the composites fabricated using 5 days treated Punica granatum short fibers in comparison to other dissolution conditions. The alkaline treatment, therefore, proves to be effective in enhancing the properties of the composite specimen. The treatment process takes care of the environmental concerns as it is benign to the environment when disposed of in comparison to the strong alkaline treatment solutions. Moreover, the developed green composites promote sustainable and cleaner processing in the world of composites. | 2021 | Article | Zindani, Divya; Kumar, Santosh; Maity, Saikat Ranjan; Bhowmik, Sumit | JOURNAL OF POLYMERS AND THE ENVIRONMENT | India | 10.1007/s10924-020-01868-8 | 1 | investigation green material owing growing environmental concern become one hot topic scientific community present work aim fabricate investigate mechanical physical property short punica granatum fiber spgf reinforced bio epoxy biocomposites bio epoxy derived cashew nut shell oil composite fabricated using different wt percent spgf number percent number percent number percent number percent chemically treated using number wt percent sodium bicarbonate solution different treatment duration e number day number day number day revealed chemical characterization approach x ray diffraction xrd methodology aforementioned eco friendly chemical treatment process promote transformation treated spgfs cellulose ii cellulose thermogravimetric tga reveals degradation hemicellulose well pectin content spgfs effect chemical treatment varied treatment duration mechanical property tensile flexural impact property fabricated green composite investigated physical property water absorption moisture content thickness swelling also investigated mechanical property fabricated composite affected alkaline treatment however better physical property mechanical property revealed composite fabricated using number day treated punica granatum short fiber comparison dissolution condition alkaline treatment therefore prof effective enhancing property composite specimen treatment process take care environmental concern benign environment disposed comparison strong alkaline treatment solution moreover developed green composite promote sustainable cleaner processing world composite
fatigue reinforcement during repainting for two motorway bridges | A large number of metallic structures have already reached or even exceeded the limit of their initial design fatigue life. All this paper reports and investigates about the various works carried out in order to extend the fatigue life of existing motorway bridges located in the north of France. The studied bridge is composed with two independent decks of a French motorway carrying heavy traffics for 40 years. The slabs of both bridge decks are very fine: steel-concrete composite slabs associating 8 mm steel plate and 100 mm concrete layer according to the original design of Charles Brignon, who was also a pioneer in France of modern fatigue design for bridges, using rounded gussets to attach transverse beams, which reduces the stress concentration factor at the crossing point of the flanges. The structures of the bridges were recently strengthened to extend their fatigue resistance by three different methods which are: Addition of a continuous welded steel plate inclined outside of the edge girders to increase the safety at the Ultimate Limit State (ULS) and the robustness in fatigue of the bottom steel flanges. The inclined additional plate supported by the webs and the free bottom flanges Post weld treatment with Tungsten Inert Gas (TIG) dressing of the welded cross-beams connection gussets were performed. Bonding of CFRP carbon fibres on the bottom steel flanges of the main beams at the extremities of the welded existing cover-plates. These fibres need a high elastic modulus of 400 GPa. The interactions between both fatigue and anticorrosion life extension works are discussed. An innovative option of mixed complete-partial sandblasting methods was proved more economic than the usual complete sandblasting method and performed. The initial conception with two independent decks carrying the highway showed itself particularly relevant for the implementation of heavy repairs. The traffic deviation on the other deck allowed to work on each deck without stopping the traffic. (C) 2019 The Authors. Published by Elsevier B.V. | 2019 | Proceedings Paper | Berthellemy, Jacques; Manai, Asma | FATIGUE DESIGN 2019, INTERNATIONAL CONFERENCE ON FATIGUE DESIGN, 8TH EDITION | France | 10.1016/j.prostr.2019.12.007 | 0 | large number metallic structure already reached even exceeded limit initial design fatigue life paper report investigates various work carried order extend fatigue life existing motorway bridge located north france studied bridge composed two independent deck french motorway carrying heavy traffic number year slab bridge deck fine steel concrete composite slab associating number mm steel plate number mm concrete layer according original design charles brignon also pioneer france modern fatigue design bridge using rounded gusset attach transverse beam reduces stress concentration factor crossing point flange structure bridge recently strengthened extend fatigue resistance three different addition continuous welded steel plate inclined outside edge girder increase safety ultimate limit state uls robustness fatigue bottom steel flange inclined additional plate supported web free bottom flange post weld treatment tungsten inert gas tig dressing welded cross beam connection gusset performed bonding cfrp carbon fibre bottom steel flange main beam extremity welded existing cover plate fibre need high elastic modulus number gpa interaction fatigue anticorrosion life extension work discussed innovative option mixed complete partial sandblasting proved economic usual complete sandblasting method performed initial conception two independent deck carrying highway showed particularly relevant implementation heavy repair traffic deviation deck allowed work deck without stopping traffic c number published b v
impacts of gamma irradiation on the properties of hardwood composite based on rice straw and recycled polystyrene foam wastes | A hardwood composite (HWC) was formulated by adding rice straw (RS), as filler, to the recycled polystyrene (WPS) foam waste, as a matrix, at 170 degrees C and pressing under 40 kPa. The air dried RS fiber reinforced the recycled spent polymer at fiber content of 50% (mass:mass), then the combination was treated with the maleated form of the polystyrene waste (WPS-g-MA), as coupling agent, at a predetermine ratio. The final HWC boards were subjected to gamma irradiation, in air and at ambient temperature (approximate to 30 +/- 3 degrees C), using radiocobalt source (Co-60) at a dose rate 0.96 kGy h(-1) in the range of integrated doses from 0.5 to 500 kGy. The impacts of increasing gamma absorbed doses on mechanical properties of final product were evaluated based on flexural strength, tensile strength, elongation at break, and tensile modulus measurements. Water absorption by the HWC boards was, also, elaborated under the increasing irradiation doses. To achieve a complete characterization of the prepared composite, the obtained hard samples were investigated applying the Fourier-transform infrared (FTIR) and the scanning electron microscope (SEM) tools. Depending on the experimental data, the renewability in the properties of HWC product is its high resistance capability against gamma-irradiation up to 500 kGy and their acceptable attenuation potential, in the range of the applied doses. This provided an additional attractive advantage to the eco-friendly quality of the acquired HWCs based on recycled thermoplastic spent polystyrene foam reinforced with air dried RS. POLYM. COMPOS., 40:2284-2291, 2019. (c) 2018 Society of Plastics Engineers | 2019 | Article | Eskander, Samir B.; Tawfik, Magda E. | POLYMER COMPOSITES | Egypt | 10.1002/pc.25036 | 0 | hardwood composite hwc formulated adding rice straw r filler recycled polystyrene wps foam waste matrix number degree c pressing number kpa air dried r fiber reinforced recycled spent polymer fiber content number percent mass mass combination treated maleated form polystyrene waste wps g coupling agent predetermine ratio final hwc board subjected gamma irradiation air ambient temperature approximate number number degree c using radiocobalt source co number dose rate number number kgy h number range integrated dos number number number kgy impact increasing gamma absorbed dos mechanical property final product evaluated based flexural strength tensile strength elongation break tensile modulus measurement water absorption hwc board also elaborated increasing irradiation dos achieve complete characterization prepared composite obtained hard sample investigated applying fourier transform infrared ftir scanning electron microscope sem tool depending experimental renewability property hwc product high resistance capability gamma irradiation number kgy acceptable attenuation potential range applied dos provided additional attractive advantage eco friendly quality acquired hwcs based recycled thermoplastic spent polystyrene foam reinforced air dried r polym compos number number number number c number society plastic engineer
optimization of sisal fibre and rice husk ash usage on lateritic soil for construction of roadway | In the construction field, various stabilization techniques prevail that deploy diverse natural and synthetic materials. In the present study, the viability of utilizing sisal fibre (SF) and waste material, i.e. rice husk ash (RHA) on the properties of lateritic soil for construction of roadways have been investigated. Different geotechnical tests like Unconfined Compressive Strength (UCS) test, Compaction test and preliminary test are being performed on the 21 samples with different proportions prepared for the research work. It has been determined that the maximum dry density (MDD) is found to be 1.94 mg/m(3) for the virgin soil at 20% RHA and 30% SF content and decreased to 1.70 mg/m(3) when RHA and SF content were 0% and 30% respectively. Also, there was an increment of 116 kN/m(2) for virgin soil to 145 kN/m(2) when SF and RHA content were 40% & 10% respectively; even there was an increment of optimum moisture content (OMC) from 10.83% to 20.83% at 0% RHA and 30% sisal fibre content. Hence, the admixtures reinforced with soil will enhance the engineering properties of lateritic soil and providing an economical as well as eco-friendly method of soil stabilization. (C) 2019 Elsevier Ltd. All rights reserved. | 2020 | Proceedings Paper | Sarma, Priyanka; Singh, Sandeep; Kaur, Mandeep | MATERIALS TODAY-PROCEEDINGS | India | 10.1016/j.matpr.2020.07.581 | 0 | construction field various stabilization technique prevail deploy diverse natural synthetic material present viability utilizing sisal fibre sf waste material e rice husk ash rha property lateritic soil construction roadway investigated different geotechnical test like unconfined compressive strength ucs test compaction test preliminary test performed number sample different proportion prepared research work determined maximum dry density mdd found number number mg number virgin soil number percent rha number percent sf content decreased number number mg number rha sf content number percent number percent respectively also increment number kn number virgin soil number kn number sf rha content number percent number percent respectively even increment optimum moisture content omc number number percent number number percent number percent rha number percent sisal fibre content hence admixture reinforced soil enhance engineering property lateritic soil providing economical well eco friendly method soil stabilization c number ltd right reserved
development of engineered self-healing and self-repairing concrete-state-of-the-art report | Challenging studies of engineered self-healing and self-repairing functions in concrete structures are briefly reviewed. While self-healing of concrete has been studied for a long time, it was only recently noticed that some engineered technologies are useful to stimulate the potential of concrete to be self-healed. For example, fiber reinforced cementitious composites (FRCC) have a much higher potential of self-healing than ordinary concrete because of their capability to keep cracks thinner and also because of the bridging network system in cracks; a specific bio-chemical approach, i.e. the application of mineral-precipitating bacteria, is now available; and various mineral admixtures are useful for practical application. Furthermore, the new concept of self-repairing concrete, which is based on the design concept of intelligent materials, is reported. Self-repairing concrete is concrete that incorporates devices for achieving the three key functions of an intelligent material, (1) sensing, (2) processing, and (3) actuating. This paper is a state-of-the-art report on the recent development of engineered self-healing and self-repairing concrete. | 2012 | Article | Mihashi, Hirozo; Nishiwaki, Tomoya | JOURNAL OF ADVANCED CONCRETE TECHNOLOGY | Japan | 10.3151/jact.10.170 | 0 | challenging study engineered self healing self repairing function concrete structure briefly reviewed self healing concrete studied long time recently noticed engineered technology useful stimulate potential concrete self healed example fiber reinforced cementitious composite frcc much higher potential self healing ordinary concrete capability keep crack thinner also bridging network system crack specific bio chemical approach e application mineral precipitating bacteria available various mineral admixture useful practical application furthermore new concept self repairing concrete based design concept intelligent material reported self repairing concrete concrete incorporates device achieving three key function intelligent material number sensing number processing number actuating paper state art report recent development engineered self healing self repairing concrete
models for quantitative assessment of self-healing in bacteria-incorporated fiber-reinforced mortar | Statistical modeling and the design of experiment methodology (DOE) have been successfully used in the past in various civil engineering applications. An attempt has been made in this paper to incorporate the principles of DOE to statistically model the self-healing characteristics of bacteria-incorporated fiber-reinforced (FR) mortar. DOE eliminated a great deal of redundancy and provided characteristic equations for properties of cementitious composites to quantify self-healing because it allowed manipulation of multiple input factors to determine their effect on a desired response. Characteristic model equations were developed with the help of statistical tools such as regression analysis and ANOVA. Statistical models were developed to predict the self-healing characteristics in terms of rapid chloride permeability, sorptivity, and ultrasonic pulse velocity. The performance of the models was validated through experimental results. The models were found to predict reasonably well the properties that are indicators of the self-healing capability of FR mortar. The developed statistical models can be used as a valuable tool for quantifying the self-healing capability of bacteria-incorporated FR mortar in terms of illustrated properties. | 2023 | Article | Bhaskar, Sini; Hossain, Khandaker M. A.; Lachemi, Mohamed; Wolfaardt, Gideon; Kroukamp, Marthinus Otini | JOURNAL OF MATERIALS IN CIVIL ENGINEERING | Canada | 10.1061/jmcee7.mteng-11647 | 0 | statistical modeling design experiment methodology doe successfully used past various civil engineering application attempt made paper incorporate principle doe statistically model self healing characteristic bacteria incorporated fiber reinforced fr mortar doe eliminated great deal redundancy provided characteristic equation property cementitious composite quantify self healing allowed manipulation multiple input factor determine effect desired response characteristic model equation developed help statistical tool regression anova statistical model developed predict self healing characteristic term rapid chloride permeability sorptivity ultrasonic pulse velocity performance model validated experimental model found predict reasonably well property indicator self healing capability fr mortar developed statistical model used valuable tool quantifying self healing capability bacteria incorporated fr mortar term illustrated property
autogenous healing on the recovery of mechanical performance of high performance fibre reinforced cementitious composites (hpfrccs): part 2-correlation between healing of mechanical performance and crack sealing | This paper is the second part of a companion paper study focused on the autogenous self-healing capacity of High Performance Fibre Reinforced Cementitious Composites (HPFRCCs). In part 1 investigation has focused on the capacity of the material to completely or partially re-seal the cracks, as a function of its composition, maximum crack width and exposure conditions. Different flow induced alignment of fibres, with respect to the applied bending stresses have been also considered. The outcomes of the self healing phenomenon, have been analyzed in terms of recovery of stiffness, strength and ductility, as measured by means of 4-point bending tests, performed before (pre-cracking) and after the conditioning exposure. In a durability-based design framework, self-healing indices quantifying the recovery of mechanical properties were also defined and their significance cross-checked. In this paper the crack closure will be evaluated, both through visual image analysis of the healed cracks as well as through a tailored indirect method, proposed by the first authors in a previous study. This method is based on the comparative analysis of the damage evolution curves built for both the pre-cracked and the healed stages from the evaluation of the flexural stiffness. Recovery of mechanical properties will hence be correlated to the identified amount of crack closure. In the authors' opinion, this step represents a fundamental contribution in order to reliably and consistently incorporate the effects of self-healing into tailored durability-based design approaches, based, e.g., on a healable crack width threshold concept. (C) 2016 Elsevier Ltd. All rights reserved. | 2016 | Article | Ferrara, Liberato; Krelani, Visar; Moretti, Fabio | CEMENT & CONCRETE COMPOSITES | Italy | 10.1016/j.cemconcomp.2016.08.003 | 0 | paper second part companion paper focused autogenous self healing capacity high performance fibre reinforced cementitious composite hpfrccs part number investigation focused capacity material completely partially seal crack function composition maximum crack width exposure condition different flow induced alignment fibre respect applied bending stress also considered outcome self healing phenomenon analyzed term recovery stiffness strength ductility measured mean number point bending test performed pre cracking conditioning exposure durability based design framework self healing index quantifying recovery mechanical property also defined significance cross checked paper crack closure evaluated visual image healed crack well tailored indirect method proposed first previous method based comparative damage evolution curve built pre cracked healed stage evaluation flexural stiffness recovery mechanical property hence correlated identified amount crack closure opinion step represents fundamental contribution order reliably consistently incorporate effect self healing tailored durability based design approach based e g healable crack width threshold concept c number ltd right reserved
nano-channels in the spider fang for the transport of zn ions to cross-link his-rich proteins pre-deposited in the cuticle matrix | We identify the presence of multiple vascular channels within the spider fang. These channels seem to serve the transport of zinc to the tip of the fang to cross-link the protein matrix by binding to histidine residues. According to amino acid and elemental analysis of fangs extracted shortly after ecdysis, His-rich proteins are deposited before Zn is incorporated into the cuticle. Microscopic and spectroscopic investigations in the electron microscope and synchrotron radiation experiments suggest that Zn ions are transported through these channels in a liable (yet unidentified) form, and then form stable complexes upon His binding. The resulting cross-linking through the Zn-His complexes is conferring hardness to the fang. Our observations of nano-channels serving the Zn-transport within the His-rich protein matrix of the fibre reinforced spider fang may also support recent bio-inspired attempts to design artificial polymeric vascular materials for self-healing and in-situ curing. (C) 2016 The Authors. Published by Elsevier Ltd. | 2017 | Article | Politi, Yael; Pippel, Eckhard; Licuco-Massouh, Ana C. J.; Bertinetti, Luca; Blumtritt, Horst; Barth, Friedrich G.; Fratzl, Peter | ARTHROPOD STRUCTURE & DEVELOPMENT | Germany | 10.1016/j.asd.2016.06.001 | 1 | identify presence multiple vascular channel within spider fang channel seem serve transport zinc tip fang cross link protein matrix binding histidine residue according amino acid elemental fang extracted shortly ecdysis rich protein deposited zn incorporated cuticle microscopic spectroscopic investigation electron microscope synchrotron radiation experiment suggest zn ion transported channel liable yet unidentified form form stable complex upon binding resulting cross linking zn complex conferring hardness fang observation nano channel serving zn transport within rich protein matrix fibre reinforced spider fang may also support recent bio inspired attempt design artificial polymeric vascular material self healing situ curing c number published ltd
development of hybrid composite with natural fillers for mechanical property and machinability study | The urge to build a more environmentally friendly future has motivated researchers to examine composites outside of synthetic fiber and continue to consider natural fibre polymer composite. This present research, the hybrid bio composite was developed by bio fillers and natural fibres. The preliminary investigation was done to examine the possibility of using natural fillers (palm and coconut shell) in natural fibre (hemp and basalt) reinforced polymer (NFRP) composite for manufacturing application. In that way initially mechanical (tensile and flexural) properties testing were done on four different combinations of NFRP by using palm and coconut shell particles, to their influence on mechanical properties (tensile stress 278 MPa and flexural stress 330 MPa). It was found that 5% wt. palm + coco shell fillers combination hybrid composite presented good results in mechanical properties. Then 5% wt. palm + coco fillers was added in the matrix phase of NFRP composite was developed and study the machinability properties by using Abrasive Water Jet Machining (AWJM). NFRP machining in the relationships of material removal rate (MRR), kerf angle and surface roughness has been experimentally examined for various process parameters (nozzle pressure, distance stand and transverse speed). The research values for quality properties (MRR, Kt and Ra) were analysis-based on the trimming factors by developing the Taguchi method. The influence of optimized input process parameters on quality features were examined by utilizing experiential models. From this study, it is noticeable that, filler material in natural fiber composites reduces the kerf angle and the low and very high traverse speed leads the wide disparity in kerf inclination. For obtaining the good surface roughness and material removal rate medium traverse speed and medium stand of distance is the significant parameter respectively and moreover impact of jet pressure on surface finish is 3 times lower than the impact supplied to the surface finish by traverse speed | 2024 | Article | Jani, S. P.; Jose, A. Sujin; Rajaganapathy, C.; Khan, Adam | PROGRESS IN RUBBER PLASTICS AND RECYCLING TECHNOLOGY | Pakistan | 10.1177/14777606231186633 | 1 | urge build environmentally friendly future motivated researcher examine composite outside synthetic fiber continue consider natural fibre polymer composite present research hybrid bio composite developed bio filler natural fibre preliminary investigation done examine possibility using natural filler palm coconut shell natural fibre hemp basalt reinforced polymer nfrp composite manufacturing application way initially mechanical tensile flexural property testing done four different combination nfrp using palm coconut shell particle influence mechanical property tensile stress number mpa flexural stress number mpa found number percent wt palm coco shell filler combination hybrid composite presented good mechanical property number percent wt palm coco filler added matrix phase nfrp composite developed machinability property using abrasive water jet machining awjm nfrp machining relationship material removal rate mrr kerf angle surface roughness experimentally examined various process parameter nozzle pressure distance stand transverse speed research value quality property mrr kt ra based trimming factor developing taguchi method influence optimized input process parameter quality feature examined utilizing experiential model noticeable filler material natural fiber composite reduces kerf angle low high traverse speed lead wide disparity kerf inclination obtaining good surface roughness material removal rate medium traverse speed medium stand distance significant parameter respectively moreover impact jet pressure surface finish number time lower impact supplied surface finish traverse speed
planning research on application of nanomaterial technology in disaster prevention and reconstruction | An earthquake causes a huge loss of life and property. After an earthquake, many buildings are seriously damaged or collapsed. On the one hand, it is necessary to make full use of nanomaterials technology to improve seismic strength during reconstruction; on the other hand, scientific planning is needed to reduce pollution, carbon emissions, and energy consumption. This paper mainly studies the application of nanomaterial technology in disaster prevention and reconstruction. Through a series of planning safeguard measures, the overall seismic performance of the city is improved in order to provide theoretical guidance and technical support for disaster prevention and reconstruction. This paper mainly introduces the stress analysis of frame joints after earthquake and the planning of urban disaster prevention and reconstruction. In addition to the different types of concrete materials (ordinary concrete, nano silica fiber concrete, PVA fiber concrete), the fixed amount of water, superplasticizer, reinforcement, sand, and gravel, the concrete strength grade is C30. Then, three kinds of concrete frame joints are tested under low cycle cyclic loading to compare the seismic performance of the three kinds of concrete. The experimental results show that the fuzzy evaluation of urban disaster prevention and reconstruction planning has been carried out for 6 communities in this city. Among them, 4 communities are qualified and 2 communities are unqualified. Therefore, it is necessary to focus on seismic reinforcement or carry out urban planning research again. Compared with ordinary concrete, the bearing capacity and ductility coefficient of nano silica fiber concrete and PVA fiber concrete are increased by 37.8% and 15.6%, respectively. It is proved that the seismic performance of nano silica fiber reinforced concrete is far better than that of ordinary concrete. | 2020 | Article | Shao, Jun; Yan, Huihui; Xu, Haosheng | JOURNAL OF CHEMISTRY | Peoples R China | 10.1155/2020/7352816 | 0 | earthquake cause huge loss life property earthquake many building seriously damaged collapsed one hand necessary make full use nanomaterials technology improve seismic strength reconstruction hand scientific planning needed reduce pollution carbon emission energy consumption paper mainly study application nanomaterial technology disaster prevention reconstruction series planning safeguard measure overall seismic performance city improved order provide theoretical guidance technical support disaster prevention reconstruction paper mainly introduces stress frame joint earthquake planning urban disaster prevention reconstruction addition different type concrete material ordinary concrete nano silica fiber concrete pva fiber concrete fixed amount water superplasticizer reinforcement sand gravel concrete strength grade c30 three kind concrete frame joint tested low cycle cyclic loading compare seismic performance three kind concrete experimental show fuzzy evaluation urban disaster prevention reconstruction planning carried number community city among number community qualified number community unqualified therefore necessary focus seismic reinforcement carry urban planning research compared ordinary concrete bearing capacity ductility coefficient nano silica fiber concrete pva fiber concrete increased number number percent number number percent respectively proved seismic performance nano silica fiber reinforced concrete far better ordinary concrete
a sustainable and low pollutive strategy for the recycling of waste hot-gas filter bags: the development of filter reinforced epoxy composites | The fast accumulation of waste hot-gas filter bags has become a growing public concern considering its difficulty in degradation, severe pollution elicited by landfill and incineration, high energy consumption during burning or complicated recycling and low margin of regenerative products. Herein, we provide a new feasible recycling strategy by directly employing the cleaned polyphenylene sulfide (PPS) /polytetrafluoroethylene (PTFE) waste filters in their fabric state as the reinforcement of epoxy composites. Merely two layers of filters could produce composites with flexural strength and modulus sufficient for many applications and the additional carbon fiber fabric (CFF) covering could further strengthen the composites (295 to 1010 % increments). The filters also showed a bonding promotion function between CFF and polymethacrylimide foam in lightweight composites. After hydrothermal treatment, the composites reinforced by the recycled filters displayed 97.2 % and 90.9 % retention rate for flexural strength and modulus, respectively. Compared to the pure epoxy, the composites could achieve a limiting oxygen index of 27.6 %, and display 24 % decline in thermal energy release and 20.0 to 31.0 % reduction in the generation rate of combustion products, indicating strengthened flame-retardancy. With shortened processes and elevated properties of composites, the approach established for recycling waste filters in this work showed far-reaching implications in carbon emission reduction, environmental pollution diminishing and commercialization potential. | 2023 | Article | Fan, Weisi; Hui, Pengxian; Tu, Wenjuan; Li, Yuan; Xu, Hui; Zhou, Guanchen; Zhang, Kun; Liu, Wanshuang; Jiang, Qiuran | WASTE MANAGEMENT | Peoples R China | 10.1016/j.wasman.2023.05.037 | 0 | fast accumulation waste hot gas filter bag become growing public concern considering difficulty degradation severe pollution elicited landfill incineration high energy consumption burning complicated recycling low margin regenerative product herein provide new feasible recycling strategy directly employing cleaned polyphenylene sulfide pps polytetrafluoroethylene ptfe waste filter fabric state reinforcement epoxy composite merely two layer filter could produce composite flexural strength modulus sufficient many application additional carbon fiber fabric cff covering could strengthen composite number number percent increment filter also showed bonding promotion function cff polymethacrylimide foam lightweight composite hydrothermal treatment composite reinforced recycled filter displayed number number percent number number percent retention rate flexural strength modulus respectively compared pure epoxy composite could achieve limiting oxygen index number number percent display number percent decline thermal energy release number number number number percent reduction generation rate combustion product indicating strengthened flame retardancy shortened process elevated property composite approach established recycling waste filter work showed far reaching implication carbon emission reduction environmental pollution diminishing commercialization potential
progress in self-healing fiber-reinforced polymer composites | This paper sets out to review the current state of the art in applying self-healing/self-repair to high-performing advanced fiber-reinforced polymer composite materials (FRPs). A significant proportion of self-healing studies have focused so far on developing and assessing healing efficiency of bulk polymer systems, applied to particulate composites or low-volume fraction fiber-reinforced materials. Only limited research is undertaken on self-healing in advanced structural FRP composite materials. This review focuses on what is achieved to date, the ongoing challenges which have arisen in implementing self-healing into FRPs, how considerations for industrialization and large-scale manufacture must be considered from the outset, where self-healing may provide most benefits, and how a functionality like self-healing can be validated for application in real structures. Systems are compared in terms of process parameters, resulting mechanical properties, methods of healing assessment, as well as values of healing quantification. Guidelines are further given for a concerted effort to drive toward standardization of tests and the use of specific reinforcement architectures in order to allow reliable comparison between the available healing systems in structural composites. | 2018 | Article | Cohades, Amael; Branfoot, Callum; Rae, Steven; Bond, Ian; Michaud, Veronique | ADVANCED MATERIALS INTERFACES | England | 10.1002/admi.201800177 | 0 | paper set review current state art applying self healing self repair high performing advanced fiber reinforced polymer composite material frps significant proportion self healing study focused far developing assessing healing efficiency bulk polymer system applied particulate composite low volume fraction fiber reinforced material limited research undertaken self healing advanced structural frp composite material review focus achieved date ongoing challenge arisen implementing self healing frps consideration industrialization large scale manufacture must considered outset self healing may provide benefit functionality like self healing validated application real structure system compared term process parameter resulting mechanical property healing assessment well value healing quantification guideline given concerted effort drive toward standardization test use specific reinforcement architecture order allow reliable comparison available healing system structural composite
the load-bearing behaviour of a reinforced concrete beam investigated by optical measuring techniques | Bending beams and slabs are typical examples for structural elements used for reinforced concrete structures such as bridge girders, T-beams and bridge decks. Their strength related failure modes at maximum loading can be divided into bending and shear failure. The failure of beams loaded in bending can occur with or without indication. Therefore, conventional design concepts aim on failure modes with sufficient indication (e.g. large deflections or cracks), as it occurs in the case of secondary flexural compression failure. These indicating factors can also be used for Structural Health Monitoring (SHM) of civil infrastructure systems (e.g. bridges) to identify structural changes. In this context, non-destructive testing (NDT) methods offer different techniques for measuring deflections or crack formation and opening. However, profound knowledge on the determining failure modes of bending beams and their detection by NDT methods is required for the reliable application of SHM. Different NDT methods have been used in this study for analysing the load-bearing behaviour of a reinforced concrete beam in bending. The different measuring techniques are briefly described and their applicability is discussed by means of experimental results. For this purpose, the load-bearing behaviour of a reinforced concrete beam having a span of 2.75 m was investigated in a four-point bending flexural test at laboratory scale. The focus is on the characterization of determining failure modes by optical NDT and the comparison with classical measuring techniques (e.g. deformation measurements by displacement transducers). The bending beam was equipped with two single-mode (SM) sensor fibres. One fibre served as Distributed Optical Fibre Sensor (DOFS), whereas the other fibre contained Fibre Bragg Grating (FBG) sensors. In addition, optical deformation measurements using Digital Image Correlation (DIC) and Stereophotogrammetry (SP) were conducted. | 2021 | Article | Hueskem, Goetz; Pirskawetz, Stephan; Hofmann, Detlef; Basedau, Frank; Gruender, Klaus-Peter; Kadoke, Daniel | MATERIALS AND STRUCTURES | Germany | 10.1617/s11527-021-01699-6 | 0 | bending beam slab typical example structural element used reinforced concrete structure bridge girder beam bridge deck strength related failure mode maximum loading divided bending shear failure failure beam loaded bending occur without indication therefore conventional design concept aim failure mode sufficient indication e g large deflection crack occurs case secondary flexural compression failure indicating factor also used structural health monitoring shm civil infrastructure system e g bridge identify structural change context non destructive testing ndt offer different technique measuring deflection crack formation opening however profound knowledge determining failure mode bending beam detection ndt required reliable application shm different ndt used analysing load bearing behaviour reinforced concrete beam bending different measuring technique briefly described applicability discussed mean experimental purpose load bearing behaviour reinforced concrete beam span number number investigated four point bending flexural test laboratory scale focus characterization determining failure mode optical ndt comparison classical measuring technique e g deformation measurement displacement transducer bending beam equipped two single mode sm sensor fibre one fibre served distributed optical fibre sensor dofs whereas fibre contained fibre bragg grating fbg sensor addition optical deformation measurement using digital image correlation dic stereophotogrammetry sp conducted
mechanical behaviour and environmental benefit of eco-friendly steel fibre-reinforced dry uhpc incorporating high-volume fly ash and crumb rubber | This study evaluates the impact of high-volume fly ash (HVFA) and waste crumb rubber (CR) on the mechanical property and environmental benefit of steel fibre-reinforced dry UHPC (FR-DUHPC) designed in a previous study. FA was introduced at 20-60% by mass substitution for cement with fibre dosage of 1.5 vol. %. Then, waste CR with different meshes were added as partial/completed replacements of coarse and medium sand with three volume contents of fibres (0.5%, 1.0% and 1.5%). Test results indicated that in the case of 1.5% fibre reinforcement, the increase in FA content and the addition of CR aggregate markedly reduced the density, modulus of elasticity and strength behaviour, whereas had minimal effect on the post-peak ductility of the assessed mixtures under compression and bending loads. Owing to the adopted moist/steam curing and the continuous pozzolanic reaction, the contribution of FA effect to both strengths at various ages was apparently increased and 50% of cement substitution was considered to be the most suitable FA addition in this study. For rubberized concrete reinforced with 0.5-1.5% steel fibres, the mechanical properties increased gradually with fibre dosage and curing age. However, the effect was evidently weakened with the addition of finer CR aggregate, and increasing the fibre dosage contributed to more positive impact on ductility rather than the load-carrying ca-pacity. In summary, the flexural property benefits derived from the inclusion of steel fibre, FA and waste CR, as well as the eco-friendly benefits derived from the cost saving, energy conservation and carbon emission reduction, render the developed lightweight concrete mixture to be broadly used in dry concrete applications with different strength requirements that are mainly subjected to bending loads during serviceability. | 2023 | Article | Shao, Ruizhe; Wu, Chengqing; Li, Jun; Liu, Zhongxian; Wu, Pengtao; Yang, Yekai | JOURNAL OF BUILDING ENGINEERING | Australia | 10.1016/j.jobe.2022.105747 | 0 | evaluates impact high volume fly ash hvfa waste crumb rubber cr mechanical property environmental benefit steel fibre reinforced dry uhpc fr duhpc designed previous fa introduced number number percent mass substitution cement fibre dosage number number vol percent waste cr different mesh added partial completed replacement coarse medium sand three volume content fibre number number percent number number percent number number percent test indicated case number number percent fibre reinforcement increase fa content addition cr aggregate markedly reduced density modulus elasticity strength behaviour whereas minimal effect post peak ductility assessed mixture compression bending load owing adopted moist steam curing continuous pozzolanic reaction contribution fa effect strength various age apparently increased number percent cement substitution considered suitable fa addition rubberized concrete reinforced number number number number percent steel fibre mechanical property increased gradually fibre dosage curing age however effect evidently weakened addition finer cr aggregate increasing fibre dosage contributed positive impact ductility rather load carrying ca pacity summary flexural property benefit derived inclusion steel fibre fa waste cr well eco friendly benefit derived cost saving energy conservation carbon emission reduction render developed lightweight concrete mixture broadly used dry concrete application different strength requirement mainly subjected bending load serviceability
preparation and characterization of uhmwpe reinforced with polyester fibers for artificial cervical disc replacement (acdr) | The purpose of this paper is to report on the preparation and improvement of a biocomposite material made from ultra-high molecular weight polyethylene for the replacement of natural discs. Such replacements are necessary due to intervertebral disc degradation as humans age, which can cause persistent pain due to nerve compression and high friction between vertebrae that can lead to vertebral corrosion. The material was shown to have excellent mechanical properties such as low coefficient of friction, and biocompatibility; however, it degraded with time due to wear failure. Moreover, The wear resistance was related to many factors, such as toughness.In the methodology of the current study, UHMWPE is reinforced with different percent of polyester (2, 4, 6, 8, 10%) to improve the mechanical properties of the polymer disc, thus enhancing its toughness and providing its high bearing ability for the load.The findings revealed that the tensile strength and modulus of elasticity improved by 43.415% and 34.286%, respectively, with the 6% polyester fibers due to the excellent entanglement between the matrix and reinforcing phase. The other mechanical properties, such as flexural strength and modulus, impact strength, fracture toughness, and compression strength, were also enhanced in this study. The highest value at 6% polyester fiber was found to be due to good bonding and adhesion between the polymer and polyester fibers. The Fourier Transformation Spectroscopy (FTIR) showed a shift on some peaks.The originality of this work is that the improvements due to the new bio-composite polymers for artificial implant cervical discs can open many applications in future for these materials. | 2023 | Article | Obaid, Massar Najim; Berto, Nardeen Adnan; Radhi, Safaa Hashim | JOURNAL OF BIOMATERIALS SCIENCE-POLYMER EDITION | Iraq | 10.1080/09205063.2023.2182576 | 1 | purpose paper report preparation improvement biocomposite material made ultra high molecular weight polyethylene replacement natural disc replacement necessary due intervertebral disc degradation human age cause persistent pain due nerve compression high friction vertebra lead vertebral corrosion material shown excellent mechanical property low coefficient friction biocompatibility however degraded time due wear failure moreover wear resistance related many factor toughness methodology current uhmwpe reinforced different percent polyester number number number number number percent improve mechanical property polymer disc thus enhancing toughness providing high bearing ability load finding revealed tensile strength modulus elasticity improved number number percent number number percent respectively number percent polyester fiber due excellent entanglement matrix reinforcing phase mechanical property flexural strength modulus impact strength fracture toughness compression strength also enhanced highest value number percent polyester fiber found due good bonding adhesion polymer polyester fiber fourier transformation spectroscopy ftir showed shift peak originality work improvement due new bio composite polymer artificial implant cervical disc open many application future material
bridge design 2.0; developments in the field of integrated, sustainable and durable bridge design | The landscape in bridge development and bridge design is rapidly changing. This paper deals with recent developments in the interaction between the client, the architect and the structural engineer and how each of these actors influences the others from within his role. There is a huge difference between a multidisciplinary approach to bridge design and a true integrated design approach. A second subject that is addressed is the changing role of the responsible authorities in bridge development. In recent years authorities have changed from active partners in the design process into mere facilitators of a process. The third and final topic is the increasing importance of sustainability and durability in the design. Good bridge design can help us save resources and building materials, minimizing the ecological footprint. Recent best practices in FRP are one possible solution to this challenge. | 2013 | Proceedings Paper | Smits, J. | STRUCTURES AND ARCHITECTURE: CONCEPTS: APPLICATIONS AND CHALLENGES | Netherlands |  | 0 | landscape bridge development bridge design rapidly changing paper deal recent development interaction client architect structural engineer actor influence others within role huge difference multidisciplinary approach bridge design true integrated design approach second subject addressed changing role responsible authority bridge development recent year authority changed active partner design process mere facilitator process third final topic increasing importance sustainability durability design good bridge design help u save resource building material minimizing ecological footprint recent best practice frp one possible solution challenge
structural and morphological studies on alkaline pre-treatment of oil palm empty fruit bunch (opefb) fiber for composite production | Empty fruit bunch from the palm oil industry can be classified as a popular source among various waste streams in Malaysia as one of recyclable raw material that offered broad useful applications especially in bio-composite production. This is due to its abundantly generation, inexpensive and high mechanical properties. However, one of the major weakness of oil palm empty fruit bunch (OPEFB) is their hydrophilic characteristic that will cause the weak binding between the interaction of fiber and polymer matrix during the composite production. Thus, the pretreatment needs to be done in order to improve their compatibility. In this work, the effect of alkali pretreatment by using different alkaline solutions of 15% (w/v) concentration at 130 degrees C and for 40 minutes with fiber to solution ratio at 1:20 have been investigated. Their physicochemical and structural behavior were studied in details by several analysis which are Fourier Transform Infrared (FTIR), Scanning Electron Microscopy (SEM) and X-ray Diffraction (XRD). The experimental result showed that FTIR analysis expressed quite same spectra for NaOH and KOH treated OPEFB fiber in term of the decreasing in ester linkage stretching, aromatic groups and also lignin. SEM observation also contributed to highlight these changes by exposing their structure and morphology of treated fiber. Meanwhile XRD analysis clearly observed that the highest crystallinity index was 60.8% by KOH solution just slightly different from the NaOH solution by 0.5% compared to Al(OH)(3) solution by 22.9%. From this finding, the modification of OPEFB fiber through alkaline pretreatment by three different alkali solution gave some changes to the nature of OPEFB fiber and can be seen clearly that both NaOH and KOH gave better perspective in term of the hydrophilicity reduction and surface effectiveness as well as cellulose structure improvement. Hence these transformations literally affected and contributed to the improvement in bonding strength with thermal stability that can be applied generally for advanced polymer composite production. (C) 2019 Elsevier Ltd. All rights reserved. | 2019 | Proceedings Paper | Latip, N. A.; Sofian, A. H.; Ali, M. F.; Ismail, S. N.; Idris, D. M. N. D. | MATERIALS TODAY-PROCEEDINGS | Malaysia | 10.1016/j.matpr.2019.06.529 | 1 | empty fruit bunch palm oil industry classified popular source among various waste stream malaysia one recyclable raw material offered broad useful application especially bio composite production due abundantly generation inexpensive high mechanical property however one major weakness oil palm empty fruit bunch opefb hydrophilic characteristic cause weak binding interaction fiber polymer matrix composite production thus pretreatment need done order improve compatibility work effect alkali pretreatment using different alkaline solution number percent w v concentration number degree c number minute fiber solution ratio number number investigated physicochemical structural behavior studied detail several fourier transform infrared ftir scanning electron microscopy sem x ray diffraction xrd experimental result showed ftir expressed quite spectrum naoh koh treated opefb fiber term decreasing ester linkage stretching aromatic group also lignin sem observation also contributed highlight change exposing structure morphology treated fiber meanwhile xrd clearly observed highest crystallinity index number number percent koh solution slightly different naoh solution number number percent compared al oh number solution number number percent finding modification opefb fiber alkaline pretreatment three different alkali solution gave change nature opefb fiber seen clearly naoh koh gave better perspective term hydrophilicity reduction surface effectiveness well cellulose structure improvement hence transformation literally affected contributed improvement bonding strength thermal stability applied generally advanced polymer composite production c number ltd right reserved
experimental analysis and micromechanical models of high performance renewable agave reinforced biocomposites | The present work deals with the experimental study of high performance biocomposites reinforced with optimized agave fibers, as well as the successive implementation of reliable micromechanical models that can be used at the design stage. In detail, systematical experimental analyses performed on biocomposites with epoxy or PLA matrix, have permitted to highlight that for short fibers biocomposites the reinforcing leads to a significant improvement of the matrix stiffness, whereas the particular damage. mechanism based essentially on the matrix failure with consequent tensile failure of the fibers aligned with the applied load, does not allow to obtain an actual reinforcing of the matrix. Such a result is strictly related to the limited fiber stiffness, that lead to a low reinforcing of the matrixes. Consequently, as confirmed by the experimental evidence, the mechanical performance of such biocomposites is not affected significantly by the improvement of the matrix-fiber adhesion provided by the mercerization. Also, the best results are obtained by using the stiffer agave marginata fibers, extracted by simple mechanical pressing of the leafs, without any successive treatment. For long fiber biocomposites, instead, the experimental analysis has shown that for a given fiber treatment, the use of the more deformable PLA allows a better exploiting of the fiber properties, i.e. it leads always to more eco-friendly biocomposites with higher mechanical strength. Moreover, the use of the agave marginata permits to obtain biocomposites with strength higher than the biocomposites reinforced with the common agave sisalana (sisal), with improvements until to about 50%; also, the use of fibers extracted by simple leafs pressing, allows the user to obtain high performance renewable biocomposites, characterized by high stiffness and strength comparable with that obtained by using mercerized fibers. Finally, the detailed analysis of the damage mechanisms, performed also by proper 2D and 3D micrographs, has permitted to implement accurate theoretical models that allows the user accurate predictions of the mechanical performance of biocomposites reinforced with short fibers or long fibers. (C) 2017 Elsevier Ltd. All rights reserved. | 2017 | Article | Zuccarello, B.; Scaffaro, R. | COMPOSITES PART B-ENGINEERING | Italy | 10.1016/j.compositesb.2017.03.056 | 1 | present work deal experimental high performance biocomposites reinforced optimized agave fiber well successive implementation reliable micromechanical model used design stage detail systematical experimental analysis performed biocomposites epoxy pla matrix permitted highlight short fiber biocomposites reinforcing lead significant improvement matrix stiffness whereas particular damage mechanism based essentially matrix failure consequent tensile failure fiber aligned applied load allow obtain actual reinforcing matrix result strictly related limited fiber stiffness lead low reinforcing matrix consequently confirmed experimental evidence mechanical performance biocomposites affected significantly improvement matrix fiber adhesion provided mercerization also best obtained using stiffer agave marginata fiber extracted simple mechanical pressing leaf without successive treatment long fiber biocomposites instead experimental shown given fiber treatment use deformable pla allows better exploiting fiber property e lead always eco friendly biocomposites higher mechanical strength moreover use agave marginata permit obtain biocomposites strength higher biocomposites reinforced common agave sisalana sisal improvement number percent also use fiber extracted simple leaf pressing allows user obtain high performance renewable biocomposites characterized high stiffness strength comparable obtained using mercerized fiber finally detailed damage mechanism performed also proper 2d 3d micrographs permitted implement accurate theoretical model allows user accurate prediction mechanical performance biocomposites reinforced short fiber long fiber c number ltd right reserved
a photoinduced dual-wavelength approach for 3d printing and self-healing of thermosetting materials | Vat photopolymerization-based 3D printing techniques have been widely used to produce high-resolution 3D thermosetting materials. However, the lack of repairability of these thermosets leads to the production of waste. In this study, reversible addition fragmentation chain transfer (RAFT) agents are incorporated into resin formulations to allow visible light (405 nm) mediated 3D printing of materials with self-healing capabilities. The self-healing process is based on the reactivation of RAFT agent embedded in the thermosets under UV light (365 nm), which enables reformation of the polymeric network. The self-healing process can be performed at room temperature without prior deoxygenation. The impact of the type and concentration of RAFT agents in the polymer network on the healing efficiency is explored. Resins containing RAFT agents enable 3D printing of thermosets with self-healing properties, broadening the scope of future applications for polymeric thermosets in various fields. | 2022 | Article | Zhang, Zhiheng; Corrigan, Nathaniel; Boyer, Cyrille | ANGEWANDTE CHEMIE-INTERNATIONAL EDITION | Australia | 10.1002/anie.202114111 | 1 | vat photopolymerization based 3d printing technique widely used produce high resolution 3d thermosetting material however lack repairability thermosets lead production waste reversible addition fragmentation chain transfer raft agent incorporated resin formulation allow visible light number nm mediated 3d printing material self healing capability self healing process based reactivation raft agent embedded thermosets uv light number nm enables reformation polymeric network self healing process performed room temperature without prior deoxygenation impact type concentration raft agent polymer network healing efficiency explored resin containing raft agent enable 3d printing thermosets self healing property broadening scope future application polymeric thermosets various field
performance of rice straw fibers on hardened concrete properties under effect of impact load and gamma radiation | Concrete is an essential artificial building material in modern society. However, because concrete structures have brittle characteristics, they have a limited service life when subjected to dynamic loads. Nuclear emissions and explosions threaten human lives and structures' safety due to harmful radiation and dynamic effects. Since agriculture has revealed a large amount of by-products that require disposal, the use of such by-products in many sectors is a challenge for contemporary studies. One of the most important areas for the disposal of such waste is construction, and concrete in particular. The utilization of the agricultural by-product rice straw fiber was chosen in this study to replace the usage of artificial fibers in concrete production and present an eco-friendly prospective contender with enhanced static/dynamic performance and gamma shielding characteristics. Different concrete mixtures were proposed in this study to evaluate the aforementioned characteristics. The designed concrete mixtures were conventional concrete with variations in the volume fraction of rice straw fibers (RSF) of 0%, 0.25%, 0.5%, and 0.75%. The desired static properties were compressive strength, splitting tensile strength, and flexural strength. Additionally, the drop weight impact test was used in this study to investigate the impact resistance of RSF-reinforced concrete. Finally, the radiation-shielding characteristic of the produced concrete was tested using the linear attenuation test. The results show that adding agricultural by-products of RSF in concrete production slightly enhanced the compressive strength by up to 7.0%, while it significantly improved the tensile and flexural properties by up to 17.1% and 25.8%, respectively. Additionally, a superior impact resistance of concrete was achieved by up to 48.6% owing to RSF addition. Furthermore, it enhanced the gamma shielding capability of concrete by up to 7.9%. The achievements in this study pave the way for utilizing RSF-reinforced concrete in various non-traditional applications. | 2023 | Article | Mahdy, Mohamed M.; Mahfouz, Sameh Y.; Tawfic, Ahmed F.; Ali, Mohamed A. E. M. | FIBERS | Egypt | 10.3390/fib11050042 | 0 | concrete essential artificial building material modern society however concrete structure brittle characteristic limited service life subjected dynamic load nuclear emission explosion threaten human life structure safety due harmful radiation dynamic effect since agriculture revealed large amount product require disposal use product many sector challenge contemporary study one important area disposal waste construction concrete particular utilization agricultural product rice straw fiber chosen replace usage artificial fiber concrete production present eco friendly prospective contender enhanced static dynamic performance gamma shielding characteristic different concrete mixture proposed evaluate aforementioned characteristic designed concrete mixture conventional concrete variation volume fraction rice straw fiber rsf number percent number number percent number number percent number number percent desired static property compressive strength splitting tensile strength flexural strength additionally drop weight impact test used investigate impact resistance rsf reinforced concrete finally radiation shielding characteristic produced concrete tested using linear attenuation test show adding agricultural product rsf concrete production slightly enhanced compressive strength number number percent significantly improved tensile flexural property number number percent number number percent respectively additionally superior impact resistance concrete achieved number number percent owing rsf addition furthermore enhanced gamma shielding capability concrete number number percent achievement pave way utilizing rsf reinforced concrete various non traditional application
effect of overlay thickness, fiber volume, and shrinkage mitigation on flexural behavior of thin bonded ultra-high-performance concrete overlay slab | This study investigated the flexural performance of 10 reinforced concrete slabs rehabilitated using thin ultra-high-performance concrete (UHPC) bonded overlay. The performance was compared to two slabs repaired using latex-modified concrete (LMC) that is widely used for bridge deck rehabilitation. Test parameters included the overlay thickness (25, 38, and 50 mm), fiber volume (2% and 3.25%), and shrinkage mitigation methods for the UHPC. The overlay slab specimens were stored outdoor for 30 months before conducting the four-point bending test. Experimental results indicated that the overlay slabs exhibited flexural failure pattern with yield of reinforcing steel, concrete crushing of the reinforced concrete substrate, and multiple cracks in the overlay. The use of UHPC thin bonded overlay enhanced cracking load by 295%-395% and flexural capacity by 35%-75% compared to the LMC overlay slabs. The maximum crack width of UHPC overlay slabs at the stage of the yield of reinforcement was less than 0.1 mm compared to 0.25-0.3 mm for the LMC overlay slabs. No slip occurred at the interface between the UHPC overlay and substrate, whereas the slip initiated following LMC overlay cracking. The increase of overlay thickness from 25 to 50 mm and fiber volume from 2% to 3.25% enhanced the flexural load capacity of the UHPC overlay slabs by 30%-40% and 10%-25%, respectively. These two strategies also reduced crack opening and propagation before the yield of reinforcing steel. The use of pre-saturated lightweight sand and CaO-based expansive agent was effective in mitigating autogenous and drying shrinkage without significantly influencing the flexural capacity of UHPC overlay slab. | 2022 | Article | Teng, Le; Khayat, Kamal H. | CEMENT & CONCRETE COMPOSITES | USA | 10.1016/j.cemconcomp.2022.104752 | 0 | investigated flexural performance number reinforced concrete slab rehabilitated using thin ultra high performance concrete uhpc bonded overlay performance compared two slab repaired using latex modified concrete lmc widely used bridge deck rehabilitation test parameter included overlay thickness number number number mm fiber volume number percent number number percent shrinkage mitigation uhpc overlay slab specimen stored outdoor number month conducting four point bending test experimental indicated overlay slab exhibited flexural failure pattern yield reinforcing steel concrete crushing reinforced concrete substrate multiple crack overlay use uhpc thin bonded overlay enhanced cracking load number percent number percent flexural capacity number percent number percent compared lmc overlay slab maximum crack width uhpc overlay slab stage yield reinforcement le number number mm compared number number number number mm lmc overlay slab slip occurred interface uhpc overlay substrate whereas slip initiated following lmc overlay cracking increase overlay thickness number number mm fiber volume number percent number number percent enhanced flexural load capacity uhpc overlay slab number percent number percent number percent number percent respectively two strategy also reduced crack opening propagation yield reinforcing steel use pre saturated lightweight sand cao based expansive agent effective mitigating autogenous drying shrinkage without significantly influencing flexural capacity uhpc overlay slab
tensile and stress analysis of hybrid composite prosthetic socket reinforced with natural fibers | Natural fibers and their composites are the evolving movements in material science, and with that, the utmost use of plant-based fibers has become the focus of this research. Sisal and cotton natural fibers were used to construct a prosthetic socket as an attempt to substitute material currently available in the manufacturing of sockets. The vacuum bagging technique was adopted to produce a below-knee socket. The influence of different fiber layering sequences on the volumetric and mechanical characteristics was estimated experimentally and numerically. Mechanical tensile tests were used to assess laminated specimens, such as tensile strength, young modulus, and elongation percentage. The number and type of reinforcing layers had an effect on mechanical properties, and the best composite specimens were three layers of sisal with two layers of carbon fiber, with tensile strength and modulus of elasticity reaching (261-4760) MPa, respectively. The finite element method (ANSYS-16.1) was used to anatomize by seeing the contours distribution of safety factor, equivalent Von Mises stress, equivalent Von Mises strain, and total deformation. This procedure was executed by building ten models for the socket, which served as three-dimensional structural composite materials. The results of the present study advocate that the arrangement of natural and synthetic reinforcements allow the preparation of bio-composites with enhanced performance. This work revealed the assets of sisal and cotton fiber hybrid reinforced PMMA resin composites (hybridized at diverse volume percentages and lamination layup), which have not been tried up to now. | 2022 | Article | Faheed, Noor K.; Hamad, Qahtan A.; Oleiwi, Jawad K. | JOURNAL OF RENEWABLE MATERIALS | Iraq | 10.32604/jrm.2022.017573 | 1 | natural fiber composite evolving movement material science utmost use plant based fiber become focus research sisal cotton natural fiber used construct prosthetic socket attempt substitute material currently available manufacturing socket vacuum bagging technique adopted produce knee socket influence different fiber layering sequence volumetric mechanical characteristic estimated experimentally numerically mechanical tensile test used ass laminated specimen tensile strength young modulus elongation percentage number type reinforcing layer effect mechanical property best composite specimen three layer sisal two layer carbon fiber tensile strength modulus elasticity reaching number number mpa respectively finite element method ansys number number used anatomize seeing contour distribution safety factor equivalent von mi stress equivalent von mi strain total deformation procedure executed building ten model socket served three dimensional structural composite material present advocate arrangement natural synthetic reinforcement allow preparation bio composite enhanced performance work revealed asset sisal cotton fiber hybrid reinforced pmma resin composite hybridized diverse volume percentage lamination layup tried
investigation of the static and dynamic behavior of a 3d-printed pff sandwich composite with conventional honeycomb and auxetic core | The environmental problems demanded to use bio-material in several industrial applications. In this case, the use of biological material in composite structure have been increased in this century. The main idea of this research is to use a bio-based material in sandwich composite structure dedicated to transport industrial applications. Also, auxetic structures have presented a good mechanical property such as higher stiffness, strength, and energy absorption. This study presents an experimental analysis of the static and dynamic properties of a bio-sandwich composite with conventional honeycomb and auxetic core. An additive manufacturing technique is used to produce the sandwich composites. Static tensile, static and fatigue three-point bending and vibration tests were used to characterize the tested sandwiches. The effect of the bio-based material, the number of cells in the core as well as the core topology are investigated. The Young modulus and ultimate strength and strain under tensile tests are determined for the two tested material which are the polylactic acid and the polylactic acid reinforced with flax fibers. Also, the static bending stiffness is calculated for each sandwich configurations. The loss factor is calculated under vibration tests. The determined properties, this study, give a large idea on the comportment of bio-sandwich with conventional honeycomb and auxetic core under a diverse test. It was found that sandwich made with polylactic acid and high numberilof cells presents the highest stiffness. However, sandwich made with polylactic acid reinforced with flax fibers and auxetic core improves the dissipated energy and damping properties. | 2022 | Article | Essassi, Khawla; Feki, Nabih; Taktak, Wafa; Rebiere, Jean-Luc; El Mahi, Abderrahim; Toure, Mahamane; Ben Souf, Mohamed Amine; Bouguecha, Anas; Haddar, Mohamed | JOURNAL OF THE CHINESE SOCIETY OF MECHANICAL ENGINEERS | Tunisia |  | 1 | environmental problem demanded use bio material several industrial application case use biological material composite structure increased century main idea research use bio based material sandwich composite structure dedicated transport industrial application also auxetic structure presented good mechanical property higher stiffness strength energy absorption present experimental static dynamic property bio sandwich composite conventional honeycomb auxetic core additive manufacturing technique used produce sandwich composite static tensile static fatigue three point bending vibration test used characterize tested sandwich effect bio based material number cell core well core topology investigated young modulus ultimate strength strain tensile test determined two tested material polylactic acid polylactic acid reinforced flax fiber also static bending stiffness calculated sandwich configuration loss factor calculated vibration test determined property give large idea comportment bio sandwich conventional honeycomb auxetic core diverse test found sandwich made polylactic acid high numberilof cell present highest stiffness however sandwich made polylactic acid reinforced flax fiber auxetic core improves dissipated energy damping property
multi-mode self-healing in composite materials using novel chemistry | A novel Lewis acid-catalysed self-healing system is investigated for implementation in epoxy-based fibre reinforced polymer (FRP) composite materials. The catalyst, scandium(Ill) triflate, is selected using a qualitative approach and subsequently embedded with pre-synthesised epoxy-solvent loaded microcapsules, into an epoxy resin. Healing is initiated when microcapsules are ruptured at the onset of crack propagation. The epoxy monomer healing agent contained within, actively undergoes ring-opening polymerisation (ROP) on contact with the locally placed catalyst, forming a new polymer to bridge the two fractured crack surfaces. Self-healing performance is quantified using tapered double cantilever beam (TDCB) epoxy resin test specimens and the effects of microcapsule loading, microcapsule content and healing temperature are all independently considered. As an initial proof of concept study, results show that a material recovery value of greater than 80% fracture strength is achieved for this novel Lewis acid-catalysed self-healing epoxy resin. The same self-healing agent system was subsequently demonstrated in a larger scale FRP component by incorporating both a microcapsule and hollow glass fibre (HGF) delivery system within an FRP laminate using a End-Notched Flexure (ENF) test configuration. | 2012 | Proceedings Paper | Bond, Ian; Coope, Tim; Trask, Richard; McCombe, Greg; Wass, Duncan; Mayer, Ulrich | PROCEEDINGS OF THE ASME CONFERENCE ON SMART MATERIALS, ADAPTIVE STRUCTURES AND INTELLIGENT SYSTEMS (SMASIS 2011), VOL 1 | England |  | 0 | novel lewis acid catalysed self healing system investigated implementation epoxy based fibre reinforced polymer frp composite material catalyst scandium ill triflate selected using qualitative approach subsequently embedded pre synthesised epoxy solvent loaded microcapsules epoxy resin healing initiated microcapsules ruptured onset crack propagation epoxy monomer healing agent contained within actively undergoes ring opening polymerisation rop contact locally placed catalyst forming new polymer bridge two fractured crack surface self healing performance quantified using tapered double cantilever beam tdcb epoxy resin test specimen effect microcapsule loading microcapsule content healing temperature independently considered initial proof concept show material recovery value greater number percent fracture strength achieved novel lewis acid catalysed self healing epoxy resin self healing agent system subsequently demonstrated larger scale frp component incorporating microcapsule hollow glass fibre hgf delivery system within frp laminate using end notched flexure enf test configuration
confinement of concrete using banana geotextile-reinforced geopolymer mortar | Geopolymer, a sustainable alternative to ordinary Portland cement (OPC), offers reduced embodied energy, lower carbon emissions, enhanced durability, eco-compatibility, and waste valorization potential. In confining structural members, geopolymer still has limitations with respect to its brittleness and other properties. Enhancing the properties of geopolymer by adding banana fibers (BF) and fly ash (FA) to form banana geotextile-reinforced geopolymer mortar (BGT-RGM) as confining material, is investigated in this experimental study. BGT-RGM is a textile-reinforced mortar with varying thickness of BF-reinforced geopolymer mortar (BFRGM) through NaOH-treated 10 mm BFs and 2 mm banana geotextile (BGT) having varied grid spacings. To develop BGT-RGM, the physical, mechanical, and chemical properties of the BFs were determined, while BFRGMs were evaluated for compressive and dog-bone tensile strengths, workability, scanning electron microscopy (SEM) imaging, and thermogravimetric analysis (TGA). The BGT-RGM-confined and unconfined concrete were evaluated, and the strength variations were imparted by the confinement as reflected on the stress-strain curves. The local crack formation mode of failure was also determined through crack patterns during an axial load test. The BGT-RGM with 20 mm thickness of BFRGM with 15 mm and 20 mm geotextile grid spacings, exhibited 33.3% and 33.1% increases in strength, respectively. Future investigations towards the development and application of BGT-RGM are also discussed. | 2023 | Article | Pilien, Vincent P.; Promentilla, Michael Angelo B.; Leano, Julius L.; Oreta, Andres Winston C.; Ongpeng, Jason Maximino C. | SUSTAINABILITY | Philippines | 10.3390/su15076037 | 0 | geopolymer sustainable alternative ordinary portland cement opc offer reduced embodied energy lower carbon emission enhanced durability eco compatibility waste valorization potential confining structural member geopolymer still limitation respect brittleness property enhancing property geopolymer adding banana fiber bf fly ash fa form banana geotextile reinforced geopolymer mortar bgt rgm confining material investigated experimental bgt rgm textile reinforced mortar varying thickness bf reinforced geopolymer mortar bfrgm naoh treated number mm bfs number mm banana geotextile bgt varied grid spacing develop bgt rgm physical mechanical chemical property bfs determined bfrgms evaluated compressive dog bone tensile strength workability scanning electron microscopy sem imaging thermogravimetric tga bgt rgm confined unconfined concrete evaluated strength variation imparted confinement reflected stress strain curve local crack formation mode failure also determined crack pattern axial load test bgt rgm number mm thickness bfrgm number mm number mm geotextile grid spacing exhibited number number percent number number percent increase strength respectively future investigation towards development application bgt rgm also discussed
experimental characterization of repaired cracked rc beams which strengthened with different healing methods subjected to torsion load | Crack on concrete structures and its expansion leads to the destruction of concrete elements. There are some measures that can be taken to repair the cracks and extend the life cycle of the structures. These methods are considered to prevent extensive human and financial losses. Some of them such as FRP (Fiber Reinforced Polymer) and NSM (Near Surface Mounted), are used for most concrete elements, but others, such as bacterial injections, using some special mortars, or other self-healing ways are more applicable to special buildings such as oil platforms. All sorts of loads including bending, shear, torsion, and axial force can contribute to creating cracks. This research pays particular attention to the torsional load; how it can create, and what kind of repairing material can be used. For this purpose, twenty reinforced concrete beams were constructed and the effect of methods such as FRP (Fiber Reinforced Polymer), NSM (Near Surface Mount), epoxy injection, Bactria injection, self-healing concrete by using encapsulated polyurethane (with the length of 100 and 10 cm), mineral material injection and grout injection was experimentally evaluated. The results of displacements, torsion load, torsion moment, and angle of twist proved that the use of FRP and grout had the most and the least effect on repairing. In addition, by considering criterion FRP's impact in the restoration of a cracked concrete beam under torsional load based on the ACI (318-08), some coefficients were calculated to present the contribution of each method in the healing process. | 2023 | Article | Anbarlouie, Mohadeseh; Mahdikhani, Mahdi; Soraghi, Ahmad; Maleki, Amir; Mohebi, Benyamin | STRUCTURES | USA | 10.1016/j.istruc.2023.02.110 | 0 | crack concrete structure expansion lead destruction concrete element measure taken repair crack extend life cycle structure considered prevent extensive human financial loss frp fiber reinforced polymer nsm near surface mounted used concrete element others bacterial injection using special mortar self healing way applicable special building oil platform sort load including bending shear torsion axial force contribute creating crack research pay particular attention torsional load create kind repairing material used purpose twenty reinforced concrete beam constructed effect frp fiber reinforced polymer nsm near surface mount epoxy injection bactria injection self healing concrete using encapsulated polyurethane length number number cm mineral material injection grout injection experimentally evaluated displacement torsion load torsion moment angle twist proved use frp grout least effect repairing addition considering criterion frp impact restoration cracked concrete beam torsional load based aci number number coefficient calculated present contribution method healing process
cost factor analysis for timber-concrete composite with a lightweight plywood rib floor panel | With the growing importance of the principle of sustainability, there is an increasing interest in the use of timber-concrete composite for floors, especially for medium and large span buildings. Timber-concrete composite combines the better properties of both materials and reduces their disadvantages. The most common choice is to use a cross-laminated timber panel as a base for a timber-concrete composite. But a timber-concrete composite solution with plywood rib panels with an adhesive connection between the timber base and fibre reinforced concrete layer is offered as the more cost-effective constructive solution. An algorithm for determining the rational parameters of the panel cross-section has been developed. The software was written based on the proposed algorithm to compare timber-concrete composite panels with cross-laminated timber and plywood rib panel bases. The developed algorithm includes recommendations of forthcoming Eurocode 5 for timber-concrete composite design and an innovative approach to vibration calculations. The obtained data conclude that the proposed structural solution has up to 73% lower cost and up to 71% smaller self-weight. Thus, the proposed timber-concrete composite construction can meet the needs of society for cost-effective and sustainable innovative floor solutions. | 2022 | Article | Buka-Vaivade, Karina; Serdjuks, Dmitrijs; Pakrastins, Leonids | BUILDINGS | Latvia | 10.3390/buildings12060761 | 0 | growing importance principle sustainability increasing interest use timber concrete composite floor especially medium large span building timber concrete composite combine better property material reduces disadvantage common choice use cross laminated timber panel base timber concrete composite timber concrete composite solution plywood rib panel adhesive connection timber base fibre reinforced concrete layer offered cost effective constructive solution algorithm determining rational parameter panel cross section developed software written based proposed algorithm compare timber concrete composite panel cross laminated timber plywood rib panel base developed algorithm includes recommendation forthcoming eurocode number timber concrete composite design innovative approach vibration calculation obtained conclude proposed structural solution number percent lower cost number percent smaller self weight thus proposed timber concrete composite construction meet need society cost effective sustainable innovative floor solution
fiber reinforced polymer composites in bridge industry | This paper presents a concise state-of-the-art review on the use of Fiber Reinforced Polymers (FRPs) in bridge engineering. The paper is organized into commonly used FRP bridge components, and different materials/manufacturing techniques used for repairing and construction of FRP bridges. Efforts have been made to give a clear and concise view of FRP bridges using the most relevant literature. FRPs have certain desired properties like high strength to weight ratio, and high corrosion and fatigue resistance that make them a sustainable solution for bridges. However, as FRPs are brittle and susceptible to damage, when safety is concerned, critical parts of the bridges are made as hybrids of FRP and conventional materials. Despite significant studies, it has been found that a comprehensive effort is still required on better understanding the long term performance and end-of-life recycling, developing cost-effective and flexible manufacturing processes such as 3D printing, and developing green composites to take full advantages of FRPs. | 2021 | Article | Ali, Hafiz Tauqeer; Akrami, Roya; Fotouhi, Sakineh; Bodaghi, Mahdi; Saeedifar, Milad; Yusuf, Mohammad; Fotouhi, Mohamad | STRUCTURES | Scotland | 10.1016/j.istruc.2020.12.092 | 0 | paper present concise state art review use fiber reinforced polymer frps bridge engineering paper organized commonly used frp bridge component different material manufacturing technique used repairing construction frp bridge effort made give clear concise view frp bridge using relevant literature frps certain desired property like high strength weight ratio high corrosion fatigue resistance make sustainable solution bridge however frps brittle susceptible damage safety concerned critical part bridge made hybrid frp conventional material despite significant study found comprehensive effort still required better understanding long term performance end life recycling developing cost effective flexible manufacturing process 3d printing developing green composite take full advantage frps
renewal of a fixed railway track using uhpfrc - first use worldwide of uhpfrc in rail track construction, part 2 | This two-part article reports on the renewal and adaptation of the fixed railway track in the heavily frequented underground train station at Zurich Airport. The fixed track built in 1980 had reached the service duration predicted by the system provider and was showing damage. In order for the platforms to meet the requirements for people with disabilities, the track geometry had to be adapted in sections by lowering. For this reason, a simple exchange of the sleeper blocks was not possible and a special solution was required. With the use of the Ultra-High-Performance Fiber Reinforced Cement-bound composite building material UHPFRC, a sustainable and economical solution was found for a project in which a traditional solution would have been time-consuming and costly. In addition, it was found within the scope of this project that the use of UHPFRC with significantly improved mechanical properties increases the service duration of the fixed railway track. With the use of UHPFRC, the service duration of the fixed railway track becomes equal to the one of the whole train station, which further improves economic efficiency. | 2022 | Article | Hochuli, Antonina; Trouillet, Jean-Georges; Bruehwiler, Eugen; Schulz, Olaf; Hoffmann, Michael | BAUTECHNIK | Switzerland | 10.1002/bate.202100040 | 0 | two part article report renewal adaptation fixed railway track heavily frequented underground train station zurich airport fixed track built number reached service duration predicted system provider showing damage order platform meet requirement people disability track geometry adapted section lowering reason simple exchange sleeper block possible special solution required use ultra high performance fiber reinforced cement bound composite building material uhpfrc sustainable economical solution found project traditional solution would time consuming costly addition found within scope project use uhpfrc significantly improved mechanical property increase service duration fixed railway track use uhpfrc service duration fixed railway track becomes equal one whole train station improves economic efficiency
a sustainable approach to the low-cost recycling of waste glass fibres composites towards circular economy | For practical applications, both environmental and economic aspects are highly required to consider in the development of recycling of fibre reinforced polymers (FRPs) encountering their end-of-life. Here, a sustainable, low cost, and efficient approach for the recycling of the glass fibre (GF) from GF reinforced epoxy polymer (GFRP) waste is introduced, based on a microwave-assisted chemical oxidation method. It was found that in a one-step process using microwave irradiation, a mixture of hydrogen peroxide (H2O2) as a green oxidiser and tartaric acid (TA) as a natural organic acid could be used to decompose the epoxy matrix of a waste GFRP up to 90% yield. The recycled GFs with 92.7% tensile strength, 99.0% Young's modulus, and 96.2% strain-to-failure retentions were obtained when compared to virgin GFs (VGFs). This short microwave irradiation time using these green and sustainable recycling solvents makes this a significantly low energy consumption approach for the recycling of end-of-life GFRPs. | 2020 | Article | Zabihi, Omid; Ahmadi, Mojtaba; Liu, Chao; Mahmoodi, Roya; Li, Quanxiang; Ferdowsi, Mahmoud Reza Ghandehari; Naebe, Minoo | SUSTAINABILITY | Australia | 10.3390/su12020641 | 0 | practical application environmental economic aspect highly required consider development recycling fibre reinforced polymer frps encountering end life sustainable low cost efficient approach recycling glass fibre gf gf reinforced epoxy polymer gfrp waste introduced based microwave assisted chemical oxidation method found one step process using microwave irradiation mixture hydrogen peroxide h2o2 green oxidiser tartaric acid ta natural organic acid could used decompose epoxy matrix waste gfrp number percent yield recycled gfs number number percent tensile strength number number percent young modulus number number percent strain failure retention obtained compared virgin gfs vgfs short microwave irradiation time using green sustainable recycling solvent make significantly low energy consumption approach recycling end life gfrps
concrete composite - sustainable material for floating islands | The aim of the paper is presenting of a nature-friendly achievement of an artificial floating island made from concrete composite with dispersed reinforcement (fibre reinforced concrete). Fibre reinforced concrete is referred to as a material contributing to sustainable construction, as utilisation of fibre reinforced composites enhances durability and resiliency of structures and structural elements. The paper describes the floating island design, its shape and manufacturing process. The focus is also on the composition of fibre reinforced concrete and testing of its material characteristics. The successful application of fibre reinforced concrete in the floating island approved efficiency of fibre reinforced concrete as a material with high potential to meet demands of sustainable building. | 2018 | Proceedings Paper | Broukalova, I.; Kohoutkova, A. | FIB CONFERENCE: SUSTAINABLE CONCRETE: MATERIALS AND STRUCTURES, 2018 | Czech Republic | 10.1088/1757-899x/442/1/012022 | 0 | aim paper presenting nature friendly achievement artificial floating island made concrete composite dispersed reinforcement fibre reinforced concrete fibre reinforced concrete referred material contributing sustainable construction utilisation fibre reinforced composite enhances durability resiliency structure structural element paper describes floating island design shape manufacturing process focus also composition fibre reinforced concrete testing material characteristic successful application fibre reinforced concrete floating island approved efficiency fibre reinforced concrete material high potential meet demand sustainable building
advances in cruciform biaxial testing of fibre-reinforced polymers | The heterogeneity and anisotropy of fibre-reinforced polymer matrix composites results in a highly complex mechanical response and failure under multiaxial loading states. Among the different biaxial testing techniques, tests with cruciform specimens have been a preferred option, although nowadays, they continue to raise a lack of consensus. It is therefore necessary to review the state of the art of this testing methodology applied to fibre-reinforced polymers. In this context, aspects such as the specific constituents, the geometric design of the specimen or the application of different tensile/compressive load ratios must be analysed in detail before being able to establish a suitable testing procedure. In addition, the most significant results obtained in terms of the analytical, numerical and experimental analyses of the biaxial tests with cruciform specimens are collected. Finally, significant modifications proposed in literature are detailed, which can lead to variants or adaptations of the tests with cruciform specimens, increasing their scope. | 2022 | Article | Horta Munoz, Sergio; Serna Moreno, Maria del Carmen | POLYMERS | Spain | 10.3390/polym14040686 | 0 | heterogeneity anisotropy fibre reinforced polymer matrix composite highly complex mechanical response failure multiaxial loading state among different biaxial testing technique test cruciform specimen preferred option although nowadays continue raise lack consensus therefore necessary review state art testing methodology applied fibre reinforced polymer context aspect specific constituent geometric design specimen application different tensile compressive load ratio must analysed detail able establish suitable testing procedure addition significant obtained term analytical numerical experimental analysis biaxial test cruciform specimen collected finally significant modification proposed literature detailed lead variant adaptation test cruciform specimen increasing scope
the economic and mechanical potential of closed loop material usage and recycling of fibre-reinforced composite materials | This paper presents a novel recyclate value model derived from the retained mechanical performance of retrieved fibres in fibre-reinforced composites. The proposed recyclate value model was used to perform an economic analysis for establishing the future closed-loop material usage of fibre-reinforced composite materials. State-of-the-art recycling of carbon and glass-reinforced thermosets was adopted and resulted in a proposed recycling hierarchy in order to achieve a more sustainable environment and raw material cost reduction. The recyclate value model showed that approximately 50% material cost reductions can be achieved at comparable mechanical performance by using recycled fibre instead of virgin fibre in appropriate applications. From the aspect of lightweight design this cost reduction provides the designer with new material choices, appropriate for lower cost and diverse stiffness designs. The proposed closed-loop hierarchy documents the importance of further improvement of fibrous material recycling, including sorting according to mechanical performance, in order to identify application areas previously not utilised and to maximise material sustainability and value throughout the material's lifetime. (C) 2019 The Authors. Published by Elsevier Ltd. | 2019 | Article | Hagnell, M. K.; Akermo, M. | JOURNAL OF CLEANER PRODUCTION | Sweden | 10.1016/j.jclepro.2019.03.156 | 0 | paper present novel recyclate value model derived retained mechanical performance retrieved fibre fibre reinforced composite proposed recyclate value model used perform economic establishing future closed loop material usage fibre reinforced composite material state art recycling carbon glass reinforced thermosets adopted resulted proposed recycling hierarchy order achieve sustainable environment raw material cost reduction recyclate value model showed approximately number percent material cost reduction achieved comparable mechanical performance using recycled fibre instead virgin fibre appropriate application aspect lightweight design cost reduction provides designer new material choice appropriate lower cost diverse stiffness design proposed closed loop hierarchy document importance improvement fibrous material recycling including sorting according mechanical performance order identify application area previously utilised maximise material sustainability value throughout material lifetime c number published ltd
3d composite kits composite structures manufactured without the waste from tooling using 3d composite kits | Large FRP structures such as ship hulls are manufactured as either a single piece, or as an assembly of a few very large components. This requires the design and fabrication of very large moulds and in many cases large curing ovens. The tooling cost and lead-time of very sizable moulds are the limiting factors leading to the stagnation of widespread composite uptake as large structures are in many cases one-off designs or small series designs. 3D Composite Kits offer a disruptive tool-less method for the manufacturing of large composite structures. A 3D Composite Kit is a set of panels with single- or multistep overlaps and enable the assembly of a complete composite structure without the waste from tooling. 3D Composite Kits are manufactured using adaptive mould technology and on-the-mould curing equipment. This technology enables a shift from the current state-of-the-art composite building of capital-intensive infrastructure and the wasteful disposable tooling mindset to an economically beneficial, faster and more sustainable approach. | 2021 | Article | Geuskens, Francois; Ahmed, Tahira | SAMPE JOURNAL | Netherlands |  | 0 | large frp structure ship hull manufactured either single piece assembly large component requires design fabrication large mould many case large curing oven tooling cost lead time sizable mould limiting factor leading stagnation widespread composite uptake large structure many case one design small series design 3d composite kit offer disruptive tool le method manufacturing large composite structure 3d composite kit set panel single multistep overlap enable assembly complete composite structure without waste tooling 3d composite kit manufactured using adaptive mould technology mould curing equipment technology enables shift current state art composite building capital intensive infrastructure wasteful disposable tooling mindset economically beneficial faster sustainable approach
repair of fire-damaged reinforced concrete members with axial load: a review | It is common knowledge that structural fires have led to a great loss of buildings and damage to property in the past two decades. Therefore, there is a growing need to provide approaches for post-fire repair of structural members to enhance their structural safety. This paper presents a state-of-the-art review on the repair of fire-damaged reinforced concrete (RC) members with axial load. The investigations into the effects of loading method, physical dimension and bonding behavior on the residual strength of members are presented. In the meantime, the available experimental investigations on the performance of fire-damaged RC members with axial load repaired with concrete jacketing, steel jacketing and fiber-reinforced polymer (FRP) jacketing are summarized. Moreover, models for predicting the residual strength of fire- damaged columns are reviewed. | 2019 | Review | Zhou, Jun; Wang, Lu | SUSTAINABILITY | Peoples R China | 10.3390/su11040963 | 0 | common knowledge structural fire led great loss building damage property past two decade therefore growing need provide approach post fire repair structural member enhance structural safety paper present state art review repair fire damaged reinforced concrete rc member axial load investigation effect loading method physical dimension bonding behavior residual strength member presented meantime available experimental investigation performance fire damaged rc member axial load repaired concrete jacketing steel jacketing fiber reinforced polymer frp jacketing summarized moreover model predicting residual strength fire damaged column reviewed
3d printing of vegetable yarn-reinforced polymer components | Additive manufacturing has rapidly transformed over the years, moving from simply prototyping to producing objects and structures with advanced materials. The process, also known as 3D printing, enables complex shapes to be generated with great freedom of creation and low waste of resources. Although polymers have been widely used for the manufacture of small objects, the poorer mechanical properties and time required for 3D printing make the technique impractical for the production of real size structural components. This paper presents the development of a larger-diameter head nozzle for the manufacturing of a polymer-based material reinforced with continuous yarns. To address this issue, a continuous yarn reinforcing method was developed, utilizing a modified Fused Filament Fabrication (FFF) hotend adapted to the in-nozzle impregnation of vegetable fibers (i.e., a process by which the yarn and matrix are joined in a single nozzle), such as jute, ramie, and sisal, combined with polylactic acid (PLA) to produce bio-based printed filaments with diameters up to 3 mm. The combination of these materials aims to create printed composites with better mechanical properties and, above all, to meet the environmental need for low-energy biodegradable materials from natural sources that ultimately contribute to reduce the sector's ecological footprint. It was observed that the reinforced samples achieved gains of 28.6% in strength and 28.9% in stiffness in comparison to the unreinforced matrix, using fiber contents up to 48.2% that reduce the polymer utilization per printed volume. The feasibility of the production of multilayer components using the developed method was also confirmed for different types of reinforcement and printing paths. | 2023 | Article | Santos, Natalia, V; Cardoso, Daniel C. T. | JOURNAL OF CLEANER PRODUCTION | Brazil | 10.1016/j.jclepro.2023.137870 | 0 | additive manufacturing rapidly transformed year moving simply prototyping producing object structure advanced material process also known 3d printing enables complex shape generated great freedom creation low waste resource although polymer widely used manufacture small object poorer mechanical property time required 3d printing make technique impractical production real size structural component paper present development larger diameter head nozzle manufacturing polymer based material reinforced continuous yarn address issue continuous yarn reinforcing method developed utilizing modified fused filament fabrication fff hotend adapted nozzle impregnation vegetable fiber e process yarn matrix joined single nozzle jute ramie sisal combined polylactic acid pla produce bio based printed filament diameter number mm combination material aim create printed composite better mechanical property meet environmental need low energy biodegradable material natural source ultimately contribute reduce sector ecological footprint observed reinforced sample achieved gain number number percent strength number number percent stiffness comparison unreinforced matrix using fiber content number number percent reduce polymer utilization per printed volume feasibility production multilayer component using developed method also confirmed different type reinforcement printing path
a microvascular-based multifunctional and reconfigurable metamaterial | Nearly all-natural and synthetic composites derive their characteristic attributes from a hierarchical makeup. Engineered metamaterials exhibit properties not existing in natural composites by precise patterning, often periodically on size scales smaller than the wavelength of the phenomenon they influence. Lightweight fiber-reinforced polymer composites, comprising stiff/strong fibers embedded within a continuous matrix, offer a superior structural platform for micro-architectured metamaterials. The emergence of microvascular fiber-composites, originally conceived for bioinspired self-healing via microchannels filled with functional fluids, provides a unique pathway for dynamic reconfigurable behavior. Demonstrated here is the new ability to modulate both electromagnetic and thermal responses within a single structural composite by fluid substitution within a serpentine vasculature. Liquid metal infiltration of varying density micro-channels alters polarized radio-frequency wave reflection, while water circulation through the same vasculature enables active-cooling. This latest approach to control bulk property plurality by widespread vascularization exhibits minimal impact on structural performance. Detailed experimental/computational studies, presented in this paper, unravel the effects of micro-vascular topology on macro-mechanical behavior. The results, spanning multiple physics, provide a new benchmark for future design optimization and real-world application of multifunctional and adaptive microvascular composite metamaterials. | 2021 | Article | Devi, Urmi; Pejman, Reza; Phillips, Zachary J.; Zhang, Pengfei; Soghrati, Soheil; Nakshatrala, Kalyana B.; Najafi, Ahmad R.; Schab, Kurt R.; Patrick, Jason F. | ADVANCED MATERIALS TECHNOLOGIES | USA | 10.1002/admt.202100433 | 0 | nearly natural synthetic composite derive characteristic attribute hierarchical makeup engineered metamaterials exhibit property existing natural composite precise patterning often periodically size scale smaller wavelength phenomenon influence lightweight fiber reinforced polymer composite comprising stiff strong fiber embedded within continuous matrix offer superior structural platform micro architectured metamaterials emergence microvascular fiber composite originally conceived bioinspired self healing via microchannels filled functional fluid provides unique pathway dynamic reconfigurable behavior demonstrated new ability modulate electromagnetic thermal response within single structural composite fluid substitution within serpentine vasculature liquid metal infiltration varying density micro channel alters polarized radio frequency wave reflection water circulation vasculature enables active cooling latest approach control bulk property plurality widespread vascularization exhibit minimal impact structural performance detailed experimental computational study presented paper unravel effect micro vascular topology macro mechanical behavior spanning multiple physic provide new benchmark future design optimization real world application multifunctional adaptive microvascular composite metamaterials
a study about the impact of the topological arrangement of fibers on fiber-reinforced composites: some guidelines aiming at the development of new ultra-stiff and ultra-soft metamaterials | Fiber-reinforced composites are materials that display a great potentiality in many applications for their multifaceted features. The employment of curved fibers contributes to enhancing this already wide range of possibilities further. In this paper, we propose two particular fiber arrangements with the intention of realizing ultra-stiff and ultra-soft composites. For this purpose, we explore the texture based on isostatic lines, which is bio-inspired to obtain a high strength composite and the pantographic pattern, which enables considerable displacement with very low resistance. To model these particular lattice plates, we consider an in-plane orthotropic lamina within the framework of the strain-gradient elasticity theory. Numerical simulations have been performed using the finite element method to investigate the mechanical behavior of the considered textures. A regular straight texture with fibers parallel to the edges of a rectangular sample has been taken into account as reference texture for comparison. Through some tests, we show that for the considered textures, namely the isostatic and the pantographic ones, the displacement force graphs differ by several orders of magnitude, justifying the characterization of their behavior. (C) 2020 Elsevier Ltd. All rights reserved. | 2020 | Article | Giorgio, Ivan; Ciallella, Alessandro; Scerrato, Daria | INTERNATIONAL JOURNAL OF SOLIDS AND STRUCTURES | Italy | 10.1016/j.ijsolstr.2020.07.016 | 0 | fiber reinforced composite material display great potentiality many application multifaceted feature employment curved fiber contributes enhancing already wide range possibility paper propose two particular fiber arrangement intention realizing ultra stiff ultra soft composite purpose explore texture based isostatic line bio inspired obtain high strength composite pantographic pattern enables considerable displacement low resistance model particular lattice plate consider plane orthotropic lamina within framework strain gradient elasticity theory numerical simulation performed using finite element method investigate mechanical behavior considered texture regular straight texture fiber parallel edge rectangular sample taken account reference texture comparison test show considered texture namely isostatic pantographic one displacement force graph differ several order magnitude justifying characterization behavior c number ltd right reserved
a comprehensive review on bast fibre retting process for optimal performance in fibre-reinforced polymer composites | Natural fibres are a gift from nature that we still underutilise. They can be classified into several groups, and bast natural fibre reinforcement in polymer composites has the most promising performance, among others. However, numerous factors have reported influences on mechanical properties of the fibre-reinforced composite, including natural fibre retting processes. In this review, bast fibre retting process and the effect of enzymatic retting on the fibre and fibre-reinforced polymer composites have been discussed and reviewed for the latest research studies. All retting methods except chemical and mechanical retting processes are involving secretion of enzymes by bacteria or fungi under controlled (enzymatic retting) or random conditions (water and dew retting). Besides, enzymatic retting is claimed to have more environmentally friendly wastewater products, shorter retting period, and controllable fibre biochemical components under mild incubation conditions. This review comprehensively assesses the enzymatic retting process for producing high-quality bast fibre and will become a reference for future development on bast fibre-reinforced polymer composites. | 2020 | Review | Lee, C. H.; Khalina, A.; Lee, S. H.; Liu, Ming | ADVANCES IN MATERIALS SCIENCE AND ENGINEERING | Malaysia | 10.1155/2020/6074063 | 1 | natural fibre gift nature still underutilise classified several group bast natural fibre reinforcement polymer composite promising performance among others however numerous factor reported influence mechanical property fibre reinforced composite including natural fibre retting process review bast fibre retting process effect enzymatic retting fibre fibre reinforced polymer composite discussed reviewed latest research study retting except chemical mechanical retting process involving secretion enzyme bacteria fungi controlled enzymatic retting random condition water dew retting besides enzymatic retting claimed environmentally friendly wastewater product shorter retting period controllable fibre biochemical component mild incubation condition review comprehensively ass enzymatic retting process producing high quality bast fibre become reference future development bast fibre reinforced polymer composite
renewal of a fixed railway track using uhpfrc - first use worldwide of uhpfrc in rail track construction, part 1 | This two-part article reports on the renewal and adaptation of the fixed railway track in the heavily frequented underground train station at Zurich Airport. The fixed track built in 1980 had reached the service duration predicted by the system provider and was showing damage. In order for the platforms to meet the requirements for people with disabilities, the track geometry had to be adapted in sections by lowering. For this reason, a simple exchange of the sleeper blocks was not possible and a special solution was required. With the use of the Ultra-High-Performance Fiber Reinforced Cement-bound composite building material UHPFRC, a sustainable and economical solution was found for a project in which a traditional solution would have been time-consuming and costly. In addition, it was found within the scope of this project that the use of UHPFRC with significantly improved mechanical properties increases the service duration of the fixed railway track. With the use of UHPFRC, the service duration of the fixed railway track becomes equal to the one of the whole train station, which further improves economic efficiency. | 2022 | Article | Hochuli, Antonina; Trouillet, Jean-Georges; Bruehwiler, Eugen; Schulz, Olaf; Hoffmann, Michael | BAUTECHNIK | Switzerland | 10.1002/bate.202000091 | 0 | two part article report renewal adaptation fixed railway track heavily frequented underground train station zurich airport fixed track built number reached service duration predicted system provider showing damage order platform meet requirement people disability track geometry adapted section lowering reason simple exchange sleeper block possible special solution required use ultra high performance fiber reinforced cement bound composite building material uhpfrc sustainable economical solution found project traditional solution would time consuming costly addition found within scope project use uhpfrc significantly improved mechanical property increase service duration fixed railway track use uhpfrc service duration fixed railway track becomes equal one whole train station improves economic efficiency
experimental study on recycled steel fiber-reinforced concrete under repeated impact | Recycled steel fiber comes from the waste produced by machining. Adding recycled steel fiber into concrete can significantly enhance the toughness of concrete. In order to study the impact toughness of recycled steel fiber-reinforced concrete, the drop weight repeated impact experiment method was used to study the performance of recycled steel fiber-reinforced concrete under repeated impact load. Four kinds of recycled steel fiber-reinforced concrete samples with different volume contents were designed and made, and the loading impact experiments under five working conditions were carried out. Taking the drop weight and drop height as changing parameters, the corresponding blow counts of the first crack and sample failure under the impact of the drop hammer are recorded, and the ductility coefficients of different samples are calculated. The results show that the impact resistance of the sample decreases significantly with the increase of the drop weight and drop height. With the increase of recycled steel fiber content, the impact toughness of the sample increases obviously. The impact toughness of recycled steel fiber-reinforced concrete under standard loading conditions is the best. | 2023 | Article | Gao, Yongtao; Wang, Bin; Xu, Qiang; Liu, Changjiang; Hui, David; Yuan, Weiguang; Tang, Haifeng; Zhao, Jianjun | REVIEWS ON ADVANCED MATERIALS SCIENCE | Peoples R China | 10.1515/rams-2022-0312 | 0 | recycled steel fiber come waste produced machining adding recycled steel fiber concrete significantly enhance toughness concrete order impact toughness recycled steel fiber reinforced concrete drop weight repeated impact experiment method used performance recycled steel fiber reinforced concrete repeated impact load four kind recycled steel fiber reinforced concrete sample different volume content designed made loading impact experiment five working condition carried taking drop weight drop height changing parameter corresponding blow count first crack sample failure impact drop hammer recorded ductility coefficient different sample calculated show impact resistance sample decrease significantly increase drop weight drop height increase recycled steel fiber content impact toughness sample increase obviously impact toughness recycled steel fiber reinforced concrete standard loading condition best
metal triflates as catalytic curing agents in self-healing fibre reinforced polymer composite materials | A self-healing, high performance, fibre reinforced polymer (FRP) composite material is demonstrated by employing a Lewis acid-catalysed epoxy self-healing agent (SHA) within a laminate manufactured using existing industrial methods. Thermal cure analysis and mechanical testing is employed to characterise the self-healed polymer. A bio-inspired series of vascules incorporated into an FRP composite material facilitates the delivery of SHAs to exposed fractured crack planes. Healing is effected by ring-opening polymerisation (ROP) of an epoxy resin using novel metal triflate catalysts injected after Mode I crack opening displacement. Strong adhesive compatibility with the host matrix confers full recovery of mechanical properties (>99% healing). | 2014 | Article | Coope, Tim S.; Wass, Duncan F.; Trask, Richard S.; Bond, Ian P. | MACROMOLECULAR MATERIALS AND ENGINEERING | England | 10.1002/mame.201300026 | 1 | self healing high performance fibre reinforced polymer frp composite material demonstrated employing lewis acid catalysed epoxy self healing agent sha within laminate manufactured using existing industrial thermal cure mechanical testing employed characterise self healed polymer bio inspired series vascules incorporated frp composite material facilitates delivery shas exposed fractured crack plane healing effected ring opening polymerisation rop epoxy resin using novel metal triflate catalyst injected mode crack opening displacement strong adhesive compatibility host matrix confers full recovery mechanical property number percent healing
how to predict the orientation factor of non-rigid macrosynthetic fibre reinforced concrete | Polyolefin fibre reinforced concrete can met the requirements set in the standards that enable to consider the residual strengths in structural design. Such residual load-bearing capacity of fibre reinforced concrete is assessed by flexural tensile tests in which the presence of fibres can bridge the crack formed and provide strengths that are directly related with the number of fibres and their positioning in the fracture surface. Therefore, the orientation and distribution of the fibres is decisive in the mechanical behaviour of fibre-reinforced concrete and this can be estimated by means of the orientation factor. Several classical models have been extensively used for the case of rigid steel fibres. The increasing interest in structural synthetic fibres that can bend demands new considerations in this matter. A probabilistic model that considers the previous research with stereographical assumptions has been performed allowing the use of fibres that can bend. This study has developed significant tools for design with the aim of predicting such number of fibres crossing a vertical surface using fibre reinforced concrete with steel and polyolefin fibres. The model has been verified with experimental data and represents with accuracy the existence of boundaries, the type of concrete and compaction methods used to cast the moulds. | 2017 | Proceedings Paper | Alberti, M. G.; Enfedaque, A.; Galvez, J. C. | FIBRE CONCRETE 2017 | Spain | 10.1088/1757-899x/246/1/012030 | 0 | polyolefin fibre reinforced concrete met requirement set standard enable consider residual strength structural design residual load bearing capacity fibre reinforced concrete assessed flexural tensile test presence fibre bridge crack formed provide strength directly related number fibre positioning fracture surface therefore orientation distribution fibre decisive mechanical behaviour fibre reinforced concrete estimated mean orientation factor several classical model extensively used case rigid steel fibre increasing interest structural synthetic fibre bend demand new consideration matter probabilistic model considers previous research stereographical assumption performed allowing use fibre bend developed significant tool design aim predicting number fibre crossing vertical surface using fibre reinforced concrete steel polyolefin fibre model verified experimental represents accuracy existence boundary type concrete compaction used cast mould
self-healing of cracks in strain hardening cementitious composites under different environmental conditions | Strain Hardening Cementitious Composites (SHCC) may be characterized by their high strain capacity, which is obtained by adding fibers to the cement-based fine mortar. PVA fibers are often used. When a crack is formed because of imposed strain, fibers bridge the new crack surfaces and hinder wide opening. In this way multiple crack formation is observed instead of widening of few existing cracks. Crack formation is one of the most frequent reasons for corrosion of steel reinforcement and of limited service life of reinforced concrete structures. Water and aggressive aqueous solutions can migrate deep into concrete via existing cracks. Initially it was believed that micro-cracks in SHCC are so fine that they will not transport liquids by capillary action. But by means of neutron radiography it could be shown that even very fine cracks are very quickly filled with water by capillary action. From the water filled cracks water migrates further into the porous structure of hardened cement paste. From these results it follows that formation of fine cracks as such is not sufficient to protect concrete from deep penetration of water and aggressive aqueous solutions. Surface treatment with a water repellent agent can solve the problem. But self-healing of fine cracks may turn out to be an inherent protection of concrete. The influence of self-healing on capillary absorption was studied experimentally. It can be shown that if pre-strained SHCC with micro-cracks is exposed to high relative humidity capillary absorption is gradually reduced. If pre-strained SHCC is stored in water or in saturated aqueous Ca(OH)(2)-solution, self-healing is accelerated and capillary absorption reaches finally values of the material without cracks. Hence, increased durability of SHCC is not primarily due to the fineness of cracks but rather due to accelerated self-healing. | 2018 | Proceedings Paper | Zhang, Peng; Wittmann, Folker H.; Zhang, Sulei; Muller, Harald S.; Zhao, Tiejun | STRAIN-HARDENING CEMENT-BASED COMPOSITES | Switzerland | 10.1007/978-94-024-1194-2_69 | 0 | strain hardening cementitious composite shcc may characterized high strain capacity obtained adding fiber cement based fine mortar pva fiber often used crack formed imposed strain fiber bridge new crack surface hinder wide opening way multiple crack formation observed instead widening existing crack crack formation one frequent reason corrosion steel reinforcement limited service life reinforced concrete structure water aggressive aqueous solution migrate deep concrete via existing crack initially believed micro crack shcc fine transport liquid capillary action mean neutron radiography could shown even fine crack quickly filled water capillary action water filled crack water migrates porous structure hardened cement paste follows formation fine crack sufficient protect concrete deep penetration water aggressive aqueous solution surface treatment water repellent agent solve problem self healing fine crack may turn inherent protection concrete influence self healing capillary absorption studied experimentally shown pre strained shcc micro crack exposed high relative humidity capillary absorption gradually reduced pre strained shcc stored water saturated aqueous ca oh number solution self healing accelerated capillary absorption reach finally value material without crack hence increased durability shcc primarily due fineness crack rather due accelerated self healing
eco-friendly polyurethane foams based on castor polyol reinforced with acai residues for building insulation | The search for environmental sustainability has stimulated the construction sector to look for natural materials with an ecological footprint, high strength/weight ratio, and better thermal and mechanical properties. Besides those properties, water absorption studies are necessary to reach these requirements. This research proposes to evaluate changes in the visual appearance, density, chemical structure, morphology, water absorption, porosity, and thermal and mechanical properties in castor oil-based polyurethane reinforced with acai waste (5-20 wt%). Results exposed that the addition of fiber to the PU reduced the pore size due to the increased cross-link density of PU foams caused by incorporating additional fiber groups, reacting with isocyanate groups. Also, the fibers were hydrogen bonded to the PU molecular chains via the interaction between the O-H of the fibers and the N-H of the PU foam. The water absorption of the biocomposites increased with time and with fiber loading; however, it did not surpass pure PU. The fiber addition improved crystallinity and hydrophobicity. The compressive strength presented a decreasing trend, while, for the impact test, an increase was observed proportionally to the acai residue content. Thus, the developed biocomposites can be a possibility for alternative eco-efficient building insulators. | 2022 | Article | de Oliveira, Beatriz P.; Balieiro, Lorena C. S.; Maia, Lana S.; Zanini, Noelle C.; Teixeira, Ericson J. O.; da Conceicao, Monique O. T.; Medeiros, Simone F.; Mulinari, Daniella R. | JOURNAL OF MATERIAL CYCLES AND WASTE MANAGEMENT | Brazil | 10.1007/s10163-021-01341-1 | 1 | search environmental sustainability stimulated construction sector look natural material ecological footprint high strength weight ratio better thermal mechanical property besides property water absorption study necessary reach requirement research proposes evaluate change visual appearance density chemical structure morphology water absorption porosity thermal mechanical property castor oil based polyurethane reinforced acai waste number number wt percent exposed addition fiber pu reduced pore size due increased cross link density pu foam caused incorporating additional fiber group reacting isocyanate group also fiber hydrogen bonded pu molecular chain via interaction h fiber n h pu foam water absorption biocomposites increased time fiber loading however surpass pure pu fiber addition improved crystallinity hydrophobicity compressive strength presented decreasing trend impact test increase observed proportionally acai residue content thus developed biocomposites possibility alternative eco efficient building insulator
multi-parameter methodology for assessing quality indicators of nanomodified fiber-reinforced concrete for construction site | Nanomodified fiber-reinforced concrete is a building material for which the required characteristics of fracture toughness are a distinctive feature. Determination of the stress intensity factor of fiber-reinforced concrete makes it possible to correctly assess the resistance of the material during the formation and development of cracks. The proposed multi-parameter methodology for assessing the quality indicators of nanomodified fiber-reinforced concrete makes it possible to evaluate the quality of a fiber-reinforced concrete structure in construction and laboratory conditions. To carry out control at the construction site, modern and long-used methods of non-destructive testing are used: ultrasonic sounding, ultrasonic tomography, elastic rebound, separation with chipping. For laboratory studies, the technique provides for the manufacture of prism samples that can be molded or cut from the body of the structure. This methodology makes it possible to obtain in laboratory conditions such material parameters as tensile strength in bending, tensile strength in splitting, critical stress intensity factor for normal separation, critical stress intensity factor for transverse shear, energy consumption for individual stages of deformation and destruction of the sample, as well as to evaluate the uniformity of distribution fibers. Moreover, it is provided to obtain all the parameters on one sample from the series, which eliminates errors and inaccuracies in the quality indicators of the material associated with different conditions of hardening, molding, inaccuracies in duplicating the composition. | 2023 | Article | Leonovich, S. N.; Sadovskaya, E. A.; Koleda, A. A. | SCIENCE & TECHNIQUE | BELARUS | 10.21122/2227-1031-2023-22-5-397-404 | 0 | nanomodified fiber reinforced concrete building material required characteristic fracture toughness distinctive feature determination stress intensity factor fiber reinforced concrete make possible correctly ass resistance material formation development crack proposed multi parameter methodology assessing quality indicator nanomodified fiber reinforced concrete make possible evaluate quality fiber reinforced concrete structure construction laboratory condition carry control construction site modern long used non destructive testing used ultrasonic sounding ultrasonic tomography elastic rebound separation chipping laboratory study technique provides manufacture prism sample molded cut body structure methodology make possible obtain laboratory condition material parameter tensile strength bending tensile strength splitting critical stress intensity factor normal separation critical stress intensity factor transverse shear energy consumption individual stage deformation destruction sample well evaluate uniformity distribution fiber moreover provided obtain parameter one sample series eliminates error inaccuracy quality indicator material associated different condition hardening molding inaccuracy duplicating composition
self-healable covalently adaptable networks based on disulfide exchange | Introducing dynamic covalent bonding into thermoset polymers has received considerable attention because they can repair or recover when damaged, thereby minimizing waste and extending the service life of thermoset polymers. However, most of the yielded dynamic covalent bonds require an extra catalyst, high temperature and high-pressure conditions to trigger their self-healing properties. Herein, we report on a catalyst-free bis-dynamic covalent polymer network containing vinylogous urethane and disulfide bonds. It is revealed that the introduction of disulfide bonds significantly reduces the activation energy (reduced from 94 kJ/mol to 51 kJ/mol) of the polymer system for exchanging and promotes the self-healing efficiency (with a high efficiency of 86.92% after being heated at 100 degrees C for 20 h) of the material. More importantly, the mechanical properties of the healed materials are comparable to those of the initial ones due to the special bis-dynamic covalent polymer network. These results suggest that the bis-dynamic covalent polymer network made of disulfide and inter-vinyl ester bonds opens a new strategy for developing high-performance vitrimer polymers. | 2022 | Article | Guo, Xinru; Liu, Feng; Lv, Meng; Chen, Fengbiao; Gao, Fei; Xiong, Zhenhua; Chen, Xuejiao; Shen, Liang; Lin, Faman; Gao, Xuelang | POLYMERS | South Korea | 10.3390/polym14193953 | 1 | introducing dynamic covalent bonding thermoset polymer received considerable attention repair recover damaged thereby minimizing waste extending service life thermoset polymer however yielded dynamic covalent bond require extra catalyst high temperature high pressure condition trigger self healing property herein report catalyst free bi dynamic covalent polymer network containing vinylogous urethane disulfide bond revealed introduction disulfide bond significantly reduces activation energy reduced number kj mol number kj mol polymer system exchanging promotes self healing efficiency high efficiency number number percent heated number degree c number h material importantly mechanical property healed material comparable initial one due special bi dynamic covalent polymer network suggest bi dynamic covalent polymer network made disulfide inter vinyl ester bond open new strategy developing high performance vitrimer polymer
concrete reinforced with macro fibres recycled from waste gfrp | Fibre reinforced polymer (FRP) composites are widely used in many industries due to their excellent mechanical and durability properties. This means that an increasing amount of FRP waste, arising from production, processing and decommissioning, needs to be processed. Common FRP composites are normally thermoset and nonbiodegradable, posing a significant environmental threat if they are not disposed of properly at their end of life. While recycling of FRP is environmentally desirable, almost all existing recycling methods, which are based on either thermal, chemical or mechanical processes, are economically unviable if governmental subsides are not available. The recycling of glass FRP (GFRP) waste, which accounts for over 95% of all types of FRP waste by weight, is even more economically challenging than the recycling of carbon FRP (CFRP) waste due to the lesser economic value of the former. This paper explores a novel mechanical method for recycling GFRP waste by processing it into macro fibres for reinforcing concrete, with the resulting material referred to as macro fibre reinforced concrete (MFRC). The mechanical properties of MFRC were investigated. The test results showed that the addition of macro fibres had two major effects on the concrete: (1) the workability of concrete depends strongly on the macro fibre volume ratio, with the slump value reducing from 176 mm to 83 mm as the macro fibre volume ratio increased from 0% to 1.5%; (2) the flexural strength and toughness of the concrete be greatly enhanced by the addition of macro fibres, e.g., by 1.3 and 230 times when the macro fire value ratio was 1.5%. The proposed recycling method for waste GFRP is therefore believed to be both technically feasible and economically attractive. | 2021 | Article | Fu, Bing; Liu, K. C.; Chen, J. F.; Teng, J. G. | CONSTRUCTION AND BUILDING MATERIALS | Peoples R China | 10.1016/j.conbuildmat.2021.125063 | 0 | fibre reinforced polymer frp composite widely used many industry due excellent mechanical durability property mean increasing amount frp waste arising production processing decommissioning need processed common frp composite normally thermoset nonbiodegradable posing significant environmental threat disposed properly end life recycling frp environmentally desirable almost existing recycling based either thermal chemical mechanical process economically unviable governmental subsides available recycling glass frp gfrp waste account number percent type frp waste weight even economically challenging recycling carbon frp cfrp waste due lesser economic value former paper explores novel mechanical method recycling gfrp waste processing macro fibre reinforcing concrete resulting material referred macro fibre reinforced concrete mfrc mechanical property mfrc investigated test showed addition macro fibre two major effect concrete number workability concrete depends strongly macro fibre volume ratio slump value reducing number mm number mm macro fibre volume ratio increased number percent number number percent number flexural strength toughness concrete greatly enhanced addition macro fibre e g number number number time macro fire value ratio number number percent proposed recycling method waste gfrp therefore believed technically feasible economically attractive
detailed experimental validation and benchmarking of six models for longitudinal tensile failure of unidirectional composites | Longitudinal tensile failure of unidirectional fibre-reinforced composites remains difficult to predict accurately. The key underlying mechanism is the tensile failure of individual fibres. This paper objectively measured the relevant input data and performed a detailed experimental validation of blind predictions of six state-of-the-art models using high-resolution in-situ synchrotron radiation computed tomography (SRCT) measurements on two carbon fibre/epoxy composites. Models without major conservative assumptions regarding stress redistributions around fibre breaks significantly overpredicted failure strains and strengths, but predictions of models with at least one such assumption were in better agreement for those properties. Moreover, all models failed to predict fibre break (and cluster) development accurately, suggesting that it is vital to improve experimental methods to characterise accurately the in-situ strength distribution of fibres within the composites. As a result of detailed measurements of all required input parameters and advanced SRCT experiments, this paper establishes a benchmark for future research on longitudinal tensile failure. | 2022 | Article | Breite, C.; Melnikov, A.; Turon, A.; de Morais, A. B.; Le Bourlot, C.; Maire, E.; Schoberl, E.; Otero, F.; Mesquita, F.; Sinclair, I; Costa, J.; Mayugo, J. A.; Guerrero, J. M.; Gorbatikh, L.; McCartney, L. N.; Hajikazemi, M.; Mehdikhani, M.; Mavrogordato, M. N.; Camanho, P. P.; Tavares, R.; Spearing, S. M.; Lomov, S., V; Pimenta, S.; Van Paepegem, W.; Swolfs, Y. | COMPOSITE STRUCTURES | Belgium | 10.1016/j.compstruct.2021.114828 | 0 | longitudinal tensile failure unidirectional fibre reinforced composite remains difficult predict accurately key underlying mechanism tensile failure individual fibre paper objectively measured relevant input performed detailed experimental validation blind prediction six state art model using high resolution situ synchrotron radiation computed tomography srct measurement two carbon fibre epoxy composite model without major conservative assumption regarding stress redistribution around fibre break significantly overpredicted failure strain strength prediction model least one assumption better agreement property moreover model failed predict fibre break cluster development accurately suggesting vital improve experimental characterise accurately situ strength distribution fibre within composite result detailed measurement required input parameter advanced srct experiment paper establishes benchmark future research longitudinal tensile failure
recent advances on the design automation for performance-optimized fiber reinforced polymer composite components | Advanced manufacturing techniques, such as automated fiber placement and additive manufacturing enables the fabrication of fiber-reinforced polymer composite components with customized material and structural configurations. In order to take advantage of this customizability, the design process for fiber-reinforced polymer composite components needs to be improved. Machine learning methods have been identified as potential techniques capable of handling the complexity of the design problem. In this review, the applications of machine learning methods in various aspects of structural component design are discussed. They include studies on microstructure-based material design, applications of machine learning models in stress analysis, and topology optimization of fiber-reinforced polymer composites. A design automation framework for performance-optimized fiber-reinforced polymer composite components is also proposed. The proposed framework aims to provide a comprehensive and efficient approach for the design and optimization of fiber-reinforced polymer composite components. The challenges in building the models required for the proposed framework are also discussed briefly. | 2020 | Review | Boon, Yi Di; Joshi, Sunil Chandrakant; Bhudolia, Somen Kumar; Gohel, Goram | JOURNAL OF COMPOSITES SCIENCE | Singapore | 10.3390/jcs4020061 | 0 | advanced manufacturing technique automated fiber placement additive manufacturing enables fabrication fiber reinforced polymer composite component customized material structural configuration order take advantage customizability design process fiber reinforced polymer composite component need improved machine learning identified potential technique capable handling complexity design problem review application machine learning various aspect structural component design discussed include study microstructure based material design application machine learning model stress topology optimization fiber reinforced polymer composite design automation framework performance optimized fiber reinforced polymer composite component also proposed proposed framework aim provide comprehensive efficient approach design optimization fiber reinforced polymer composite component challenge building model required proposed framework also discussed briefly
3d magnetic printing of bio-inspired composites with tunable mechanical properties | In the natural composites, the reinforcement particles are subtly organized into complex structures in matrix, and its various microstructures endow the biomaterials with a variety of excellent mechanical behaviors. Among the various reinforcement building blocks used in biomaterials, short fibers are the most ubiquitous reinforcement elements. Unfortunately, because of the limitation of fabrication technique, replication of these fiber-reinforced biological composites can be extremely difficult in practice. In this paper, we developed a fiber assembly 3D printing process, which can manipulate the orientation of fibers during 3D printing procedure. Benefiting from this technology, the reinforcement particles were manipulated remotely and the arrangement of reinforcement particles with higher degree of freedom was achieved. Subsequently, based on the herringbone-modified helicoidal architecture of mantis shrimp, the bio-inspired composites with various microstructures were reconstructed by 3D magnetic printing. In addition, the influence of microstructure type and parameters of bio-inspired composites on the properties of composites was studied systematically, and the quantitative relationship between microstructure and properties of the composites was established. The results show that the impact resistance and compression resistance of the composites can be significantly improved by the simple internal microstructures design, and the regression model established in this article can be used for accurate prediction of composites properties and the reliability is higher. In a word, this study opens a new route for the design of composites with unusual features. | 2018 | Article | Ren, Luquan; Zhou, Xueli; Liu, Qingping; Liang, Yunhong; Song, Zhengyi; Zhang, Baoyu; Li, Bingqian | JOURNAL OF MATERIALS SCIENCE | Peoples R China | 10.1007/s10853-018-2447-5 | 0 | natural composite reinforcement particle subtly organized complex structure matrix various microstructures endow biomaterials variety excellent mechanical behavior among various reinforcement building block used biomaterials short fiber ubiquitous reinforcement element unfortunately limitation fabrication technique replication fiber reinforced biological composite extremely difficult practice paper developed fiber assembly 3d printing process manipulate orientation fiber 3d printing procedure benefiting technology reinforcement particle manipulated remotely arrangement reinforcement particle higher degree freedom achieved subsequently based herringbone modified helicoidal architecture mantis shrimp bio inspired composite various microstructures reconstructed 3d magnetic printing addition influence microstructure type parameter bio inspired composite property composite studied systematically quantitative relationship microstructure property composite established show impact resistance compression resistance composite significantly improved simple internal microstructures design regression model established article used accurate prediction composite property reliability higher word open new route design composite unusual feature
construction materials and technology: a look at the future | Driven by the twin pressures of increasing efficiency and sustainability, civil engineers are starting to move construction technology forward again after a century of relative stagnation. However, simply using stronger materials is no longer enough as these cost more to manufacture and are harder to recycle. Sustainability is the key, and designers need to look more to nature for solutions-not least the fibre-reinforced polymers which occur most frequently in nature as wood and bone. This paper reviews some of the new construction technologies and materials that may be used in the future-including a recently developed composite cellular building system and a skinned steel space frame and demonstrates that ingenuity is alive and well in construction. | 2001 | Article | Head, PR | PROCEEDINGS OF THE INSTITUTION OF CIVIL ENGINEERS-CIVIL ENGINEERING |  |  | 0 | driven twin pressure increasing efficiency sustainability civil engineer starting move construction technology forward century relative stagnation however simply using stronger material longer enough cost manufacture harder recycle sustainability key designer need look nature solution least fibre reinforced polymer occur frequently nature wood bone paper review new construction technology material may used future including recently developed composite cellular building system skinned steel space frame demonstrates ingenuity alive well construction
long-term performance of a fiber-reinforced polymer slab bridge superstructure-field load test and ratings | This paper describes a detailed assessment of the structural safety, serviceability, capacity rating and long-term durability of a fiber-reinforced polymer (FRP) vehicular slab bridge superstructure. This first all-FRP slab bridge was installed in Korea on May the 22nd, 2002. The FRP slab bridge superstructure is a simply supported, its length is 10.0 m, and is designed to carry two-lane traffic and has an overall width of 8.0 m. The FRP slab bridge is a sandwich structure with a corrugated core, fabricated by a hand lay-up process with E-glass fibers and vinyl ester resins. The assessment includes a visual inspection, field load test identical to that performed in 2002. The field load test under actual service conditions was conducted as specified by the Korean Highway Bridge Design Code. In this first part, the field load test results performed in 2002, 2004 and 2011 are presented and the capacity-ratings of FRP slab bridge was evaluated. The assessment indicates that the FRP slab bridge has no structural problems and is structurally performing well in-service as expected. The assessment may provide a baseline data for the FRP slab bridge capacity rating assessment and also serve as part of a long-term performance of all-FRP bridge superstructure. (c) 2012 Elsevier Ltd. All rights reserved. | 2013 | Article | Son, Byung-Jik; Lee, Sang-Youl; Ji, Hyo-Seon | COMPOSITES PART B-ENGINEERING | South Korea | 10.1016/j.compositesb.2012.09.037 | 0 | paper describes detailed assessment structural safety serviceability capacity rating long term durability fiber reinforced polymer frp vehicular slab bridge superstructure first frp slab bridge installed korea may 22nd number frp slab bridge superstructure simply supported length number number designed carry two lane traffic overall width number number frp slab bridge sandwich structure corrugated core fabricated hand lay process e glass fiber vinyl ester resin assessment includes visual inspection field load test identical performed number field load test actual service condition conducted specified korean highway bridge design code first part field load test performed number number number presented capacity rating frp slab bridge evaluated assessment indicates frp slab bridge structural problem structurally performing well service expected assessment may provide baseline frp slab bridge capacity rating assessment also serve part long term performance frp bridge superstructure c number ltd right reserved
advancements in additive manufacturing of polymer matrix composites: a systematic review of techniques and properties | Polymers are one of the most commonly utilized materials in fabricating several components for various tenders. Several conventional techniques have been used to create polymer-based structures. Polymer matrix composites (PMCs) have recently been considered in additive manufacturing (AM). Also, the most remarkable progress in this field has been made in short fiber-reinforced composites, whereas continuous fiber fabricating residues is a very new area of study. Fused deposition modeling (FDM), fused filament fabrication (FFF), direct ink writing (DIW), and stereolithography (SLA) are examples of AM techniques that offer significant advantages over traditional techniques by enabling the creation of intricate PMC material sample geometries without the need for a mold. External forces such as outward, magnetic, electric, ultrasonic, or shear forces facilitate the convergence of AM processes with filler material arrangement methods. This convergence enables the precise geometric arrangement and positioning of continuous or intermittent fillers. Despite challenges in PMCs and process expansion, fresh design, modeling, and analysis techniques are desirable; These newly developed composite building types can effectively determine their best offers. The current review presents an overview of experiments and developments associated with AM of PMC materials from 2018 until now and provides a detailed discussion of current findings, challenges, and gaps. | 2023 | Review | Memarzadeh, Amin; Safaei, Babak; Tabak, Asli; Sahmani, Saeid; Kizilors, Cafer | MATERIALS TODAY COMMUNICATIONS | Turkiye | 10.1016/j.mtcomm.2023.106449 | 0 | polymer one commonly utilized material fabricating several component various tender several conventional technique used create polymer based structure polymer matrix composite pmcs recently considered additive manufacturing also remarkable progress field made short fiber reinforced composite whereas continuous fiber fabricating residue new area fused deposition modeling fdm fused filament fabrication fff direct ink writing diw stereolithography sla example technique offer significant advantage traditional technique enabling creation intricate pmc material sample geometry without need mold external force outward magnetic electric ultrasonic shear force facilitate convergence process filler material arrangement convergence enables precise geometric arrangement positioning continuous intermittent filler despite challenge pmcs process expansion fresh design modeling technique desirable newly developed composite building type effectively determine best offer current review present overview experiment development associated pmc material number provides detailed discussion current finding challenge gap
a review of modeling and control during drilling of fiber reinforced plastic composites | Drilling induced damage in polymer-matrix composites (PMCs) is a research area of immense engineering importance. Various approaches have been tried worldwide to minimize drilling induced damage. In this study, a review of automated drilling operation has been done. Various mathematical modeling methods used for dynamic phenomenon of drilling in PMCs and conventional materials have been discussed. Drilling of fiber reinforced plastic composites can be modeled using empirical techniques, neural network/fuzzy-logic and transfer function modeling methods. This paper brings state-of-the-art in the control of drilling process. The drilling of fiber reinforced plastic composites can be controlled using neural network, fuzzy logic, supervisory, PI, PID, pole placement and adaptive controllers. Results indicate that thrust force and torque have not been controlled simultaneously for delamination free drilling in PMCs. Critical thrust force has also not been precisely tracked. There is a need to create a combined mathematical model consisting of thrust force, torque and feed rate coupled with a suitable control law for simultaneous control of thrust force as well as torque for delamination free drilling of composites. (c) 2012 Elsevier Ltd. All rights reserved. | 2013 | Review | Singh, Amrinder Pal; Sharma, Manu; Singh, Inderdeep | COMPOSITES PART B-ENGINEERING | India | 10.1016/j.compositesb.2012.10.038 | 0 | drilling induced damage polymer matrix composite pmcs research area immense engineering importance various approach tried worldwide minimize drilling induced damage review automated drilling operation done various mathematical modeling used dynamic phenomenon drilling pmcs conventional material discussed drilling fiber reinforced plastic composite modeled using empirical technique neural network fuzzy logic transfer function modeling paper brings state art control drilling process drilling fiber reinforced plastic composite controlled using neural network fuzzy logic supervisory pi pid pole placement adaptive controller indicate thrust force torque controlled simultaneously delamination free drilling pmcs critical thrust force also precisely tracked need create combined mathematical model consisting thrust force torque feed rate coupled suitable control law simultaneous control thrust force well torque delamination free drilling composite c number ltd right reserved
resources circulation-oriented ecomaterials design of continuous fiber reinforced concrete (frprc) | This paper deals with resources circulation-oriented ecomaterials design of building structural composite components of continuous fiber reinforced concrete (FRPRC), based upon conceptual design and experimental date of structural behaviors and recyclability. Newly developed lightweight, high strength and high elastic, highly corrosion-resistant, and also thermally-recyclable non-metallic FRP reinforcements made of thermoplastic resins (FRTP), combined with lightweight, high strength concrete, improve material efficiency very much, compared with ordinary RC, by reducing the sectional areas and expanding the spans of columns and beams, and also to be recycled after designed service life, contrary to ordinary FRTS reinforcements made of thermosetting resins. | 2003 | Article; Proceedings Paper | Fukushima, T | THERMEC'2003, PTS 1-5 | Japan | 10.4028/www.scientific.net/msf.426-432.3323 | 1 | paper deal resource circulation oriented ecomaterials design building structural composite component continuous fiber reinforced concrete frprc based upon conceptual design experimental date structural behavior recyclability newly developed lightweight high strength high elastic highly corrosion resistant also thermally recyclable non metallic frp reinforcement made thermoplastic resin frtp combined lightweight high strength concrete improve material efficiency much compared ordinary rc reducing sectional area expanding span column beam also recycled designed service life contrary ordinary frts reinforcement made thermosetting resin
evaluation of a tensile test for the determination of the material behaviour of filament yarns under high strain rates | In many technical applications, fibre-reinforced composites with textile high-performance fibres made of carbon or glass are being used. The fibres qualify for their high strength and stiffness due to their physical and chemical characteristics. It is necessary to guarantee a high safety level under all possible loading constellations. Besides the usual service loads, the topic of extreme loads that work along with high forces and high impact velocity is of increasing importance. For these so-called impact loads, the processes within the structural components have to be analysed and material models suitable for prognoses should be derived from them. The existence of suitable test machines and test methods is a prerequisite for that, yet for filament yarns they are not state of the art. Hence, tensile tests with high strain rates on filament yarns are performed on standard high-speed tensile testing machines. This leads to problems when analysing and interpreting the results and therefore, it is necessary to develop special testing machines for filament yarns. | 2010 | Article | Cherif, Chokri; Seidel, Andre; Younes, Ayham; Hausding, Jan | AUTEX RESEARCH JOURNAL | Germany |  | 0 | many technical application fibre reinforced composite textile high performance fibre made carbon glass used fibre qualify high strength stiffness due physical chemical characteristic necessary guarantee high safety level possible loading constellation besides usual service load topic extreme load work along high force high impact velocity increasing importance called impact load process within structural component analysed material model suitable prognosis derived existence suitable test machine test prerequisite yet filament yarn state art hence tensile test high strain rate filament yarn performed standard high speed tensile testing machine lead problem analysing interpreting therefore necessary develop special testing machine filament yarn
bayesian approach to micromechanical parameter identification using integrated digital image correlation | Micromechanical parameters are essential in understanding the behavior of materials with a heterogeneous structure, which helps to predict complex physical processes such as delamination, cracks, and plasticity. However, identifying these parameters is challenging due to micro-macro length scale differences, required high resolution, and ambiguity in boundary conditions, among others. The Integrated Digital Image Correlation (IDIC) method, a state-of-the-art full-field deterministic approach to parameter identification, is widely used but suffers from high sensitivity to boundary data errors and is limited to identification of parameters within well -posed problems. This article employs Bayesian approach to estimate micromechanical shear and bulk moduli of fiber-reinforced composite samples under plane strain assumption, and to improve handling of boundary noise. The main purpose of this article is to quantify the effect of uncertainty in the boundary conditions in the stochastic setting. To this end, the Metropolis-Hastings Algorithm (MHA) is employed to estimate probability distributions of bulk and shear moduli and boundary condition parameters using IDIC, considering a fiber -reinforced composite sample under plane strain assumption. The performance and robustness of the MHA are compared to two versions of deterministic IDIC method, under artificially introduced random and systematic errors in kinematic boundary conditions. Although MHA is shown to be computationally more expensive and in certain cases less accurate than the recently introduced Boundary-Enriched IDIC, it offers significant advantages, in particular being able to optimize a large number of parameters while obtaining statistical char-acterization as well as insights into individual parameter relationships. The paper furthermore highlights the benefits of the non-normalized approach to parameter identification with MHA (leading, within deterministic IDIC, to an ill-posed formulation), which significantly improves the robustness in handling the boundary noise. | 2023 | Article | Gaynutdinova, L.; Rokos, O.; Havelka, J.; Pultarova, I.; Zeman, J. | INTERNATIONAL JOURNAL OF SOLIDS AND STRUCTURES | Czech Republic | 10.1016/j.ijsolstr.2023.112388 | 0 | micromechanical parameter essential understanding behavior material heterogeneous structure help predict complex physical process delamination crack plasticity however identifying parameter challenging due micro macro length scale difference required high resolution ambiguity boundary condition among others integrated digital image correlation idic method state art full field deterministic approach parameter identification widely used suffers high sensitivity boundary error limited identification parameter within well posed problem article employ bayesian approach estimate micromechanical shear bulk modulus fiber reinforced composite sample plane strain assumption improve handling boundary noise main purpose article quantify effect uncertainty boundary condition stochastic setting end metropolis hastings algorithm mha employed estimate probability distribution bulk shear modulus boundary condition parameter using idic considering fiber reinforced composite sample plane strain assumption performance robustness mha compared two version deterministic idic method artificially introduced random systematic error kinematic boundary condition although mha shown computationally expensive certain case le accurate recently introduced boundary enriched idic offer significant advantage particular able optimize large number parameter obtaining statistical char acterization well insight individual parameter relationship paper furthermore highlight benefit non normalized approach parameter identification mha leading within deterministic idic ill posed formulation significantly improves robustness handling boundary noise
flexural strength and physical properties of fiber reinforced nano metakaolin cementitious surface compound | This study aimed at investigating the role of nano metakaolin (NMK) for enhancing the flexural strength and reducing the capillary water absorption of fiber-reinforced cementitious composites (FRCCs) for building surface plastering. Short natural fibers were added to white Portland cement (WPC) by different amounts of 0.5%, 1%, 1.5%, 2%, 2.5% and 3% by weight of cement. All samples were cured in water. It was found that as the amount of fiber increases the flexural strength increases up to about 2% by 82%, then after, a decrease in flexural strength was observed. The capillary water absorption increases with increasing fiber percent. In order to develop fiber reinforced nano-cementitious composite, different percentages of NMK ranging from 2% to 14% were used with the replacement of cement keeping constant fiber content of 2%. The phase composition and microstructure of the formed hydrates were studied using thermogravimetric analysis (TGA), X-ray diffraction (XRD) & scanning electron microscope (SEM). Additional increase in the flexural strength by about 67% was achieved at 10% NMK( content. The capillary water absorption generally decreases with increasing replacements of cement by NMK. A decrease of about 50% was observed at 10% NMK. (C) 2013 Elsevier Ltd. All rights reserved. | 2013 | Article | Shoukry, H.; Kotkata, M. F.; Abo-el-Enein, S. A.; Morsy, M. S. | CONSTRUCTION AND BUILDING MATERIALS | Egypt | 10.1016/j.conbuildmat.2013.02.030 | 0 | aimed investigating role nano metakaolin nmk enhancing flexural strength reducing capillary water absorption fiber reinforced cementitious composite frccs building surface plastering short natural fiber added white portland cement wpc different amount number number percent number percent number number percent number percent number number percent number percent weight cement sample cured water found amount fiber increase flexural strength increase number percent number percent decrease flexural strength observed capillary water absorption increase increasing fiber percent order develop fiber reinforced nano cementitious composite different percentage nmk ranging number percent number percent used replacement cement keeping constant fiber content number percent phase composition microstructure formed hydrate studied using thermogravimetric tga x ray diffraction xrd scanning electron microscope sem additional increase flexural strength number percent achieved number percent nmk content capillary water absorption generally decrease increasing replacement cement nmk decrease number percent observed number percent nmk c number ltd right reserved
light-induced polymeric frustrated radical pairs as building blocks for materials and photocatalysts | Polymeric frustrated Lewis pairs, or poly(FLP)s, have served to bridge the gap between functional polymer science and main group catalysis, pairing the uniqueness of sterically frustrated Lewis acids and bases with a polymer scaffold to create self-healing gels and recyclable catalysts. However, their utilization in radical chemistry is unprecedented. In this paper, we disclose the synthesis of polymeric frustrated radical pairs, or poly(FRP)s, by in situ photoinduction of FLP moieties, where their Lewis acidic and basic centers are tuned to promote single electron transfer (SET). Through systematic manipulation of the chemical structure, we demonstrate that inclusion of ortho-methyl groups on phosphine monomers is crucial to enable SET. The generation of radicals is evidenced by monitoring the stable polymeric phosphine radical cations via UV/vis and EPR spectroscopy. These new poly(FRP)s enable both catalytic hydrogenation and radical-mediated photocatalytic perfluoroalkylations. These polymeric radical systems open new avenues to design novel functional polymers for catalysis and photoelectrical chemistry. | 2023 | Article | Wang, Meng; Shanmugam, Muralidharan; McInnes, Eric J. L.; Shaver, Michael P. | JOURNAL OF THE AMERICAN CHEMICAL SOCIETY | England | 10.1021/jacs.3c09075 | 1 | polymeric frustrated lewis pair poly flp served bridge gap functional polymer science main group catalysis pairing uniqueness sterically frustrated lewis acid base polymer scaffold create self healing gel recyclable catalyst however utilization radical chemistry unprecedented paper disclose synthesis polymeric frustrated radical pair poly frp situ photoinduction flp moiety lewis acidic basic center tuned promote single electron transfer set systematic manipulation chemical structure demonstrate inclusion ortho methyl group phosphine monomer crucial enable set generation radical evidenced monitoring stable polymeric phosphine radical cation via uv vi epr spectroscopy new poly frp enable catalytic hydrogenation radical mediated photocatalytic perfluoroalkylations polymeric radical system open new avenue design novel functional polymer catalysis photoelectrical chemistry
comparing computational and experimental failure of composites using xfem | Fiber reinforced polymer (FRP) composites have been used as a substitute for more conventional materials in a wide range of applications, including in the aerospace, defense, and auto industries. Due to the widespread availability of measurement techniques, experimental testing of composite materials has outpaced the computational modeling ability of such complicated materials. With advancements in computational physics-based modeling (PBM) such as the finite element method (FEM), strides can be made to reduce the efforts required in building and testing future composite structures. In this work, the extended finite element method (XFEM) is implemented to model fracture of composite materials under quasistatic loading. XFEM is applied to a three-dimensional (3D) computational model of a carbon fiber/epoxy composite cylinder, in half symmetry, that is subjected to lateral compression between two flat plates. Independent material properties are instituted for each composite layer, depending on individual layer orientation. The crack path produced by the analytical results is compared to experimental testing of lateral compression of a composite cylinder. Fracture site initiation and growth path are consistent in both the experimental and computational results. | 2017 | Proceedings Paper | Hulton, Andrew W.; Cavallaro, Paul V. | PROCEEDINGS OF THE ASME INTERNATIONAL MECHANICAL ENGINEERING CONGRESS AND EXPOSITION, 2016, VOL. 9 | USA |  | 0 | fiber reinforced polymer frp composite used substitute conventional material wide range application including aerospace defense auto industry due widespread availability measurement technique experimental testing composite material outpaced computational modeling ability complicated material advancement computational physic based modeling pbm finite element method fem stride made reduce effort required building testing future composite structure work extended finite element method xfem implemented model fracture composite material quasistatic loading xfem applied three dimensional 3d computational model carbon fiber epoxy composite cylinder half symmetry subjected lateral compression two flat plate independent material property instituted composite layer depending individual layer orientation crack path produced analytical compared experimental testing lateral compression composite cylinder fracture site initiation growth path consistent experimental computational
innovative use of plant wastes-hemp hurds slices | Green materials and structures have gained the worldwide attention over the past few years. Interest in the utilization of lignocellulosic biomass in the form of natural fibres (biofibres usually derived from plant) as organic filler into lightweight fibre reinforced composites for sustainable building constructions is steadily increasing. Excellent physical and mechanical properties of hemp as fast growth predetermine its use in building materials (biocomposites) prepared with inorganic matrix. With a world production of 214,000 ton, hemp is one of the 10 major primary plants grown as source of bast fibres (i.e. fibres obtained from the exterior part of the stem) and hurds (i.e. inner woody part of the stem, also called shives), used for various industrial purposes, such as: textiles, cordage, panelling, biofuel, paper, plastic composites and building materials. In particular, the hemp hurds, which in the past was discarded (only fibres and seeds were used), is now of great interest for the unique properties that confers to building materials. Key problem for successful application of hemp hurds is heterogeneity and hydrophility resulting in high moisture sorption sensitivity of biomaterial. Chemical and/or physical treatment of the fibres surface is applied to decrease the hydrophility and modify lignocellulosic material composition. In this paper presented results of capillary absorption of biocomposites based on hemp hurds slices (untreated and chemically treated) as a filler and two various type of binders (conventional Portland cement and alternative MgO-cement). Capillary absorption demonstrates the ability of building materials containing open pores the absorbing moisture. Effect of various types of binder and influence of modified hemp hurds on properties of composites were observed. | 2016 | Proceedings Paper | Cigasova, Julia; Stevulova, Nadezda; Schwarzova, Ivana | 2ND INTERNATIONAL CONFERENCE ON BIOMASS (ICONBM 2016) | Slovakia | 10.3303/cet1650063 | 1 | green material structure gained worldwide attention past year interest utilization lignocellulosic biomass form natural fibre biofibres usually derived plant organic filler lightweight fibre reinforced composite sustainable building construction steadily increasing excellent physical mechanical property hemp fast growth predetermine use building material biocomposites prepared inorganic matrix world production number number ton hemp one number major primary plant grown source bast fibre e fibre obtained exterior part stem hurds e inner woody part stem also called shives used various industrial purpose textile cordage panelling biofuel paper plastic composite building material particular hemp hurds past discarded fibre seed used great interest unique property confers building material key problem successful application hemp hurds heterogeneity hydrophility resulting high moisture sorption sensitivity biomaterial chemical physical treatment fibre surface applied decrease hydrophility modify lignocellulosic material composition paper presented capillary absorption biocomposites based hemp hurds slice untreated chemically treated filler two various type binder conventional portland cement alternative mgo cement capillary absorption demonstrates ability building material containing open pore absorbing moisture effect various type binder influence modified hemp hurds property composite observed
life prediction methodology for fatigue loading of frp hybrid beams | Fiber reinforced polymeric (FRP) composites are currently being considered for use in civil infrastructure applications. As these materials find application in highway bridge structures, methodologies for describing their long-term performance under service loading will be a necessity for designers. Composite performance under non-deterministic service environment of a bridge structure is neither well understood nor able to be modeled with any level of confidence. This is a major contribution to the hesitation to use these materials, despite advantages over traditional concrete and steel structures including environmental durability and ease of construction due to high specific strength and stiffness. The low operating stress levels, due to design for deflection, make it unlikely that in-plane fiber damage will dominate the fatigue response of a structure. Delaminations and failures in adhesively bonded regions will most likely lead to global reduction in structural stiffness. This has been observed by Lopez et al. during strength and fatigue testing of an FRP deck system composed of a thick multi-layer pultruded section adhesively bonded together (Lopez, 1998) This paper focuses on the experimental fatigue testing results of the pultruded section used in the Tom's Creek Bridge, Blacksburg, Virginia (Hayes,1999) and develops a methodology to analytically describe the response. | 2000 | Proceedings Paper | Senne, JL; Lesko, JJ; Case, SW; Cousins, TE | ADVANCED COMPOSITE MATERIALS IN BRIDGES AND STRUCTURES | USA |  | 0 | fiber reinforced polymeric frp composite currently considered use civil infrastructure application material find application highway bridge structure methodology describing long term performance service loading necessity designer composite performance non deterministic service environment bridge structure neither well understood able modeled level confidence major contribution hesitation use material despite advantage traditional concrete steel structure including environmental durability ease construction due high specific strength stiffness low operating stress level due design deflection make unlikely plane fiber damage dominate fatigue response structure delaminations failure adhesively bonded region likely lead global reduction structural stiffness observed lopez et al strength fatigue testing frp deck system composed thick multi layer pultruded section adhesively bonded together lopez number paper focus experimental fatigue testing pultruded section used tom creek bridge blacksburg virginia hayes number develops methodology analytically describe response
research on the reparability of structures based on post-earthquake residual deformation | The post-earthquake reparability of structures serves a crucial role in modern performance-based seismic design. However, due to intrinsic defects, traditional reinforced concrete structures continuously undergo significant residual deformation during earthquakes. As a result, the repair of these structures can be either technically challenging or economically inefficient. This paper contains a state-of-the-art review of post-earthquake residual deformation. Several technical methods to enhance the reparability of new and existing structures, which incorporate unbonded prestressed tendons or FRP (fiber reinforced polymer) materials, are introduced in this paper. | 2014 | Proceedings Paper | Hao, Jianbing; Wu, Gang | ADVANCED CONSTRUCTION TECHNOLOGIES | Peoples R China | 10.4028/www.scientific.net/amr.919-921.938 | 0 | post earthquake reparability structure serf crucial role modern performance based seismic design however due intrinsic defect traditional reinforced concrete structure continuously undergo significant residual deformation earthquake result repair structure either technically challenging economically inefficient paper contains state art review post earthquake residual deformation several technical enhance reparability new existing structure incorporate unbonded prestressed tendon frp fiber reinforced polymer material introduced paper
high-performance esterified-poly (vinyl alcohol)-citric acid-lignin resin and its application to wet-spun nanocellulose filament-reinforced polymer composite | This paper reports an ultra-strong, tough and bio-based polyvinyl alcohol-citric acid-lignin resin applicable for all-green fiber-reinforced polymer composites for the first time. Through a facile solution mixing approach, the resin was optimized by varying the cross-linker citric acid followed by esterification at 180 degrees C. The treatment dramatically enhanced the tensile strength (269.8%), Young's modulus (273.5%), toughness (1222.8%), and hydrophobicity (48.5%). Moreover, the optimized resin showed an excellent adhesion strength (31.92 MPa) to cellulose. As proof of concept, the wet-spun nanocellulose filament was weaved into mats and utilized in composite fabrication with the resin via hand layup and hot press. The lightweight (1.253 +/- 0.0613 gcm(-3)) yet strong structural biocomposite showed a record high bending strength of 363.42 MPa and flexural modulus of 39.89 GPa. Insights from this work offer a promising new avenue for utilizing bio-based resins and nanocellulose to engineer environment-friendly and robust structural composites. | 2022 | Article | Agumba, Dickens O.; Kumar, Bijender; Latif, Muhammad; Panicker, Pooja S.; Hoa Duc Pham; Kim, Hyun Chan; Kim, Jaehwan | COMPOSITES PART A-APPLIED SCIENCE AND MANUFACTURING | South Korea | 10.1016/j.compositesa.2021.106735 | 1 | paper report ultra strong tough bio based polyvinyl alcohol citric acid lignin resin applicable green fiber reinforced polymer composite first time facile solution mixing approach resin optimized varying cross linker citric acid followed esterification number degree c treatment dramatically enhanced tensile strength number number percent young modulus number number percent toughness number number percent hydrophobicity number number percent moreover optimized resin showed excellent adhesion strength number number mpa cellulose proof concept wet spun nanocellulose filament weaved mat utilized composite fabrication resin via hand layup hot press lightweight number number number number gcm number yet strong structural biocomposite showed record high bending strength number number mpa flexural modulus number number gpa insight work offer promising new avenue utilizing bio based resin nanocellulose engineer environment friendly robust structural composite
methodology for the concept design of locally reinforced composites | Locally load-optimized fiber-based composites, the so-called tailored textiles (TT), offer the potential to reduce weight and cost compared to conventional fiber-reinforced plastics (FRP). However, the design of TT has a higher complexity compared to FRP. Current approaches, focusing on solving this complexity for multiple objectives (cost, weight, stiffness), require great effort and calculation time, which makes them unsuitable for serial applications. Therefore, in this paper, an approach for the efficient creation of simplified TT concept designs is presented. By combining simplified models for structural design and cost estimation, the most promising concepts, regarding the cost, weight, and stiffness of TT parts, can be identified. By performing a parameter study, the cost, weight, and stiffness optima of a sample part compared to a conventional FRP component can be determined. The cost and weight were reduced by 30% for the same stiffness. Applying this approach at an early stage of product development reduces the initial complexity of the subsequent detailed engineering design, e.g., by applying methods from the state of the art. | 2021 | Article | Berges, Julius Moritz; Jacobs, Georg; Stein, Sebastian; Sprehe, Jonathan | APPLIED SCIENCES-BASEL | Germany | 10.3390/app11167246 | 0 | locally load optimized fiber based composite called tailored textile tt offer potential reduce weight cost compared conventional fiber reinforced plastic frp however design tt higher complexity compared frp current approach focusing solving complexity multiple objective cost weight stiffness require great effort calculation time make unsuitable serial application therefore paper approach efficient creation simplified tt concept design presented combining simplified model structural design cost estimation promising concept regarding cost weight stiffness tt part identified performing parameter cost weight stiffness optimum sample part compared conventional frp component determined cost weight reduced number percent stiffness applying approach early stage product development reduces initial complexity subsequent detailed engineering design e g applying state art
sustainable cfrp-reinforced recycled concrete for cleaner eco-friendly construction | This study evaluates the mechanical performance and efficiency of epoxy-coated CFRP-reinforcements laminates in different recycled concrete beam configurations as well as conventional concrete beam. Our results revealed that the epoxy-coated CFRP laminate is a potential internal reinforcement in recycled concrete beams with significant improvement in ductility, load-carrying capacity, fracture toughness and fracture energy of both recycled and conventional. The improved efficiencies of the reinforced recycled concrete beams is attributed to the high tensile strength of the epoxy-coated CFRP laminates, large contact surface area with the concrete, and improved bonding of the recycled concrete with the epoxy coated CFRP laminate as a result of better aggregate interlock and improved interfacial transition zone of the recycled concrete. Our research also demonstrated that digital image correlation (DIC) can be utilized to capture full strain evolution as well as fracture propagation during experimental tests. In addition, pilot tests are needed to improve confidence towards their usage in on-site construction as well as lightweight modular and pre-fabricated concrete structures. High-quality recycling schemes should be put in place to encourage application of recycled coarse aggregates from construction and demolition wastes and avoid their landfill disposal. (C) 2019 Elsevier Ltd. All rights reserved. | 2019 | Article | Zhang, L. W.; Sojobi, A. O.; Liew, K. M. | JOURNAL OF CLEANER PRODUCTION | Peoples R China | 10.1016/j.jclepro.2019.06.025 | 0 | evaluates mechanical performance efficiency epoxy coated cfrp reinforcement laminate different recycled concrete beam configuration well conventional concrete beam revealed epoxy coated cfrp laminate potential internal reinforcement recycled concrete beam significant improvement ductility load carrying capacity fracture toughness fracture energy recycled conventional improved efficiency reinforced recycled concrete beam attributed high tensile strength epoxy coated cfrp laminate large contact surface area concrete improved bonding recycled concrete epoxy coated cfrp laminate result better aggregate interlock improved interfacial transition zone recycled concrete research also demonstrated digital image correlation dic utilized capture full strain evolution well fracture propagation experimental test addition pilot test needed improve confidence towards usage site construction well lightweight modular pre fabricated concrete structure high quality recycling scheme put place encourage application recycled coarse aggregate construction demolition waste avoid landfill disposal c number ltd right reserved
a novel structural assessment technique to prevent damaged frp-wrapped concrete bridge piers from collapse | Repairing deteriorated concrete bridge piers using externally wrapped fiber reinforced polymer (FRP) composites have been proven as an effective approach. This technique has also been applied to low-rise building structures. Failures in FRP-wrapped concrete structures may occur by flexural failures of critical sections or by debonding of FRP plate from the concrete substrate. Debonding in the FRP/adhesive/concrete interface region may cause a significant decrease in member capacity leading to a premature failure of the system. In this chapter, a novel structural assessment technique aiming at inspecting the near-surface FRP debonding and concrete cracking of damaged FRP-wrapped concrete bridge piers to prevent the structures from collapse is presented. In the first part of this chapter, failure mechanisms of FRP-wrapped concrete systems are briefly discussed. The second part of this chapter introduces a novel structural assessment technique in which far-field airborne radar is applied. In this development, emphasis is placed on inspection of debonding in glass FRP (GFRP)-wrapped concrete cylinders, while the technique is also applicable to beams and slabs with bonded GFRP composites. Physical radar measurements on laboratory specimens with structural damages were conducted and used for validating the technique. Processed experimental measurements have shown promising results for the future application of the technique. Finally, research findings and issues are summarized. | 2009 | Proceedings Paper | Buyukozturk, Oral; Yu, Tzu-Yang | SEISMIC RISK ASSESSMENT AND RETROFITTING: WITH SPECIAL EMPHASIS ON EXISTING LOW-RISE STRUCTURES | USA | 10.1007/978-90-481-2681-1_7 | 0 | repairing deteriorated concrete bridge pier using externally wrapped fiber reinforced polymer frp composite proven effective approach technique also applied low rise building structure failure frp wrapped concrete structure may occur flexural failure critical section debonding frp plate concrete substrate debonding frp adhesive concrete interface region may cause significant decrease member capacity leading premature failure system chapter novel structural assessment technique aiming inspecting near surface frp debonding concrete cracking damaged frp wrapped concrete bridge pier prevent structure collapse presented first part chapter failure mechanism frp wrapped concrete system briefly discussed second part chapter introduces novel structural assessment technique far field airborne radar applied development emphasis placed inspection debonding glass frp gfrp wrapped concrete cylinder technique also applicable beam slab bonded gfrp composite physical radar measurement laboratory specimen structural damage conducted used validating technique processed experimental measurement shown promising future application technique finally research finding issue summarized
shear response evaluation of sustainable self-compacting concrete made up of recycled steel fibers of waste tyres | Use of rapidly increasing waste tyres can fetch the demand of green construction as well as prevent priceless land from becoming land dumps. The idea of using heavy traffic vehicle end-of-life tyres (HTV-ELT) steel fibers is implemented to investigate the shear crack propagation and corresponding shear strength evolution of steel fiber-reinforced green self-compacting concrete (SFRGSCC). Three different average aspect ratios (25,35,45) mm were employed in two dosages (0.125% and 0.25% of total volume of matrix) in this work. It was determined that with the addition of end-of-life tyres steel fibers the rheological properties of SFRGSCC were decreased up to some extent but lies within the limiting value of the European Federation of National Associations Representing for Concrete (EFNARC). The addition of end-of-life tyres steel fibers showed a positive impact on postcracking behavior in shear. Interestingly, the experimental results indicated that the addition of end-of-life tyres steel fibers increased the ultimate shear strength of SFRGSCC beams as well as the compressive strength and splitting tensile strength of SFRGSCC. Whereas the crack width opening was significantly decreased besides controlling the deflection. | 2023 | Article | Anwar, Zeshan; Siddique, Iffat; Irfan-ul-Hassan, Muhammad; Akmal, Usman; Sahar, Umbreen-Us; Qureshi, Hisham Jahangir | STRUCTURAL CONCRETE | Pakistan | 10.1002/suco.202200582 | 0 | use rapidly increasing waste tyre fetch demand green construction well prevent priceless land becoming land dump idea using heavy traffic vehicle end life tyre htv elt steel fiber implemented investigate shear crack propagation corresponding shear strength evolution steel fiber reinforced green self compacting concrete sfrgscc three different average aspect ratio number number number mm employed two dosage number number percent number number percent total volume matrix work determined addition end life tyre steel fiber rheological property sfrgscc decreased extent lie within limiting value european federation national association representing concrete efnarc addition end life tyre steel fiber showed positive impact postcracking behavior shear interestingly experimental indicated addition end life tyre steel fiber increased ultimate shear strength sfrgscc beam well compressive strength splitting tensile strength sfrgscc whereas crack width opening significantly decreased besides controlling deflection
experimental and numerical investigations on rc beams flexurally strengthened utilizing hybrid frp sheets | During structural evaluations and inspections of existing buildings to determine their soundness, a number of structural defects are usually identified, especially in older buildings whose functional lifespan and safety could be increased by timely retrofitting or rehabilitation operations. Due to their superior performance as reinforcing material for restoration projects, fiber reinforced polymer (FRP) composites are widely used in various civil engineering applications. This research study focuses on the execution of, reinforced concrete (RC) beams whose flexural strength is significantly improved with the usage of hybrid-FRP (HFRP) composites, a combination of aramid-FRP (AFRP) and glass-FRP (GFRP) laminates/sheets. Five RC beams are cast and tested using a four-point bending configuration as sample for experimental and numerical studies. The steel reinforcement ratio used for designing RC beams is 0.47%. The thickness of HFRP laminates is the main varied test factor used in this investigation. One of the five beams is designated as the control beam, while the other four were strengthened using HFRP laminates. The findings of the present study demonstrate that using HFRP laminates effectively improves the load-bearing capability of the RC beams. However, using thicker HFRP sheets to increase strength is not advised because flexural strength is controlled by epoxy properties and surface quality of the concrete. According to the experimental findings, the increase in the ultimate load of the HFRP3-strengthened beam (SH3) is noted to be 202.63%, as compared to the control beam. Furthermore, the experimental outcomes are compared with that of the finite element (FE) analysis using a finite element software and it is observed that there is good agreement between these results. | 2023 | Article | Kalyani, Gurram; Pannirselvam, N. | RESULTS IN ENGINEERING | India | 10.1016/j.rineng.2023.101337 | 0 | structural evaluation inspection existing building determine soundness number structural defect usually identified especially older building whose functional lifespan safety could increased timely retrofitting rehabilitation operation due superior performance reinforcing material restoration project fiber reinforced polymer frp composite widely used various civil engineering application research focus execution reinforced concrete rc beam whose flexural strength significantly improved usage hybrid frp hfrp composite combination aramid frp afrp glass frp gfrp laminate sheet five rc beam cast tested using four point bending configuration sample experimental numerical study steel reinforcement ratio used designing rc beam number number percent thickness hfrp laminate main varied test factor used investigation one five beam designated control beam four strengthened using hfrp laminate finding present demonstrate using hfrp laminate effectively improves load bearing capability rc beam however using thicker hfrp sheet increase strength advised flexural strength controlled epoxy property surface quality concrete according experimental finding increase ultimate load hfrp3 strengthened beam sh3 noted number number percent compared control beam furthermore experimental outcome compared finite element fe using finite element software observed good agreement
recycling of fibre materials | Fibres are used for a large variety of applications. Textiles, nonwovens as well as fibre reinforced composite materials are commonly used in daily life and in technical applications. The annual world fibre market amounts to about 60 million t including natural and man-made fibres. Due to increased ecological awareness and more severe legislations disposal of waste is increasingly avoided through the use of recycling technologies. This development also takes place in the field of fibre materials. However, proper processes for fibre recycling are not yet fully developed. Commonly end-of-life fibres are supplied for energetic utilization. This method is not favourable since the energy generated from burning is much lower than the energy required for fibre manufacturing. The paper presents the state-of-th-eart in recycling fibres. Available technologies for textiles, carpets, composites and end-of-life vehicles are reviewed. However, these technologies do not offer satisfying solutions in terms of economic and ecologic demands. Within this study product recycling of fibres obtained from tyres is investigated. It is demonstrated that fibres recycled from waste tyres can be converted from waste to a valuable raw material if processed properly. Characterization possibilities for recycled fibres are also presented. It is demonstrated that most methods cannot provide feasible results. In the course of this research project a system based on optical image processing has been adopted for the characterization of recycled fibres. Characterization is necessary for product and quality control. Lastly, an adequate application for the recycled fibre materials is evaluated in this study. By addition of fibres gained from waste tyres an improvement of bitumen properties was found. An economic benefit can be expected since recycled fibres can substitute expensive state-of-the-art solutions. | 2005 | Article; Proceedings Paper | Bartl, A; Hackl, A; Mihalyi, B; Wistuba, M; Marini, I | PROCESS SAFETY AND ENVIRONMENTAL PROTECTION | Austria | 10.1205/psep.04392 | 0 | fibre used large variety application textile nonwovens well fibre reinforced composite material commonly used daily life technical application annual world fibre market amount number million including natural man made fibre due increased ecological awareness severe legislation disposal waste increasingly avoided use recycling technology development also take place field fibre material however proper process fibre recycling yet fully developed commonly end life fibre supplied energetic utilization method favourable since energy generated burning much lower energy required fibre manufacturing paper present state th eart recycling fibre available technology textile carpet composite end life vehicle reviewed however technology offer satisfying solution term economic ecologic demand within product recycling fibre obtained tyre investigated demonstrated fibre recycled waste tyre converted waste valuable raw material processed properly characterization possibility recycled fibre also presented demonstrated cannot provide feasible course research project system based optical image processing adopted characterization recycled fibre characterization necessary product quality control lastly adequate application recycled fibre material evaluated addition fibre gained waste tyre improvement bitumen property found economic benefit expected since recycled fibre substitute expensive state art solution
kinematics on split-tensile test of fiber-reinforced concrete by ae | In order to study tensile failure in fiber-reinforced concrete, split-tensile tests were conducted. Disc-shaped samples of mortar, plain concrete, steel-fiber reinforced concrete (SFRC)and polyvinyl-alcohol-fiber reinforced concrete (PVAFRC) were tested. Fracture mechanisms at the meso-scale are identified by applying SiGMA (Simplified Green's functions for Moment tensor Analysis) procedure of acoustic emission (AE). In fiber-reinforced concrete, a self-healing draws an attention in concrete engineering. The effect could bridge opened (tensile) cracks due to hydration of unreacted cement. Since the crack width of the tensile crack is a key issue, kinematical information of the crack formation process is investigated in the split-tensile test prior to experimental confirmation on the self-healing effect. It is found that sliding motions on the crack surface are more dominantly observed in PVAFRC than those in mortar, plain concrete and SFRC, prior to reaching the final stage, i. e. possibly under the service load. This suggests that self-healing products, which could be generated at the cracked surface, could play the more effective role in PVAFRC for bridging meso-scale cracks due to tight spaces (gaps) across fibers. | 2013 | Article | Mondoringin, Mielke R. I. A. J.; Ohtsu, Masayasu | JOURNAL OF ADVANCED CONCRETE TECHNOLOGY | Japan | 10.3151/jact.11.196 | 0 | order tensile failure fiber reinforced concrete split tensile test conducted disc shaped sample mortar plain concrete steel fiber reinforced concrete sfrc polyvinyl alcohol fiber reinforced concrete pvafrc tested fracture mechanism meso scale identified applying sigma simplified green function moment tensor procedure acoustic emission ae fiber reinforced concrete self healing draw attention concrete engineering effect could bridge opened tensile crack due hydration unreacted cement since crack width tensile crack key issue kinematical information crack formation process investigated split tensile test prior experimental confirmation self healing effect found sliding motion crack surface dominantly observed pvafrc mortar plain concrete sfrc prior reaching final stage e possibly service load suggests self healing product could generated cracked surface could play effective role pvafrc bridging meso scale crack due tight space gap across fiber
self-healing and shape-memory epoxy thermosets based on dynamic diselenide bonds | The fabrication and development of excellent thermoset polymers with self-healing and shape memory properties is highly desirable. Herein, a novel high-strength epoxy resin (EP-SeSe) with diselenide bonds was rationally designed for rapid repair materials in building constructions and electrical packaging. The resultant resins exhibit excellent shape memory performance and self-healing performance due to the dynamic diselenide bonds (Se-Se), while maintaining a high mechanical strength (tensile strength = 105 MPa and E = 2.0GPa), and exceptional thermal stability. It is especially noteworthy that the diselenide bonds of the bis(4-aminophenyl) diselenide (BAPDSe) allow EP-SeSe to exchange molecular chains in a dynamic manner, facilitating transport of chain segments while the ortho-phenyl groups prevent the side effects of weak bonds on mechanical properties. Furthermore, when the temperature exceeds Tg, EP-SeSe displays fast stress relaxation, self-healing, remodeling, and weldability due to the [2 + 1] radical-mediated mechanism of the diselenide bonds. We envision that this study provides a facile method for constructing robust multifunctional epoxy resins, which have great potential applications for self-healing and shape-memory epoxy resins. | 2022 | Article | Liu, Xiaohong; Song, Xuan; Chen, Bifang; Liu, Jiaming; Feng, Zhiqiang; Zhang, Wenchao; Zeng, Juanjuan; Liang, Liyan | REACTIVE & FUNCTIONAL POLYMERS | Peoples R China | 10.1016/j.reactfunctpolym.2021.105121 | 1 | fabrication development excellent thermoset polymer self healing shape memory property highly desirable herein novel high strength epoxy resin ep sese diselenide bond rationally designed rapid repair material building construction electrical packaging resultant resin exhibit excellent shape memory performance self healing performance due dynamic diselenide bond se se maintaining high mechanical strength tensile strength number mpa e number 0gpa exceptional thermal stability especially noteworthy diselenide bond bi number aminophenyl diselenide bapdse allow ep sese exchange molecular chain dynamic manner facilitating transport chain segment ortho phenyl group prevent side effect weak bond mechanical property furthermore temperature exceeds tg ep sese display fast stress relaxation self healing remodeling weldability due number number radical mediated mechanism diselenide bond envision provides facile method constructing robust multifunctional epoxy resin great potential application self healing shape memory epoxy resin
experimental and theoretical studies of flax frp strengthened coconut fibre reinforced concrete slabs under impact loadings | The impact behaviour of flax fibre reinforced polymer (FFRP) strengthened coconut fibre reinforced concrete (CFRC) slabs was investigated through experimental and theoretical studies. Plain concrete, CFRC and FFRP-CFRC slabs were built and tested under impact loadings. Impact results showed FFRP-CFRC specimens had better performance in aspects of energy absorption and keeping the integrity of the concrete, comparing with PC and CFRC specimens. Another impact test was carried out for finding the more effective wrapping configuration between three different wrapping designs of the FFRP strengthened CFRC slab, and their parameters, i.e. impact force history, strain history of FFRP, deflection history, energy absorption and damage pattern were discussed to evaluate the impact resistance. After the experimental study, theoretical analysis method was used to predict the maximum impact force as well as the maximum deflection, the results of which showed good agreement with the experimental results. (C) 2018 Elsevier Ltd. All rights reserved. | 2018 | Article | Wang, Wenjie; Chouw, Nawawi | CONSTRUCTION AND BUILDING MATERIALS | New Zealand | 10.1016/j.conbuildmat.2018.03.149 | 0 | impact behaviour flax fibre reinforced polymer ffrp strengthened coconut fibre reinforced concrete cfrc slab investigated experimental theoretical study plain concrete cfrc ffrp cfrc slab built tested impact loading impact showed ffrp cfrc specimen better performance aspect energy absorption keeping integrity concrete comparing pc cfrc specimen another impact test carried finding effective wrapping configuration three different wrapping design ffrp strengthened cfrc slab parameter e impact force history strain history ffrp deflection history energy absorption damage pattern discussed evaluate impact resistance experimental theoretical method used predict maximum impact force well maximum deflection showed good agreement experimental c number ltd right reserved
surface modification of oil palm fruit bunch and fibre reinforcement effect on bio-based polyester matrix composites: dynamic, morphological, thermal and mechanical properties | In this study, our focus is on the compatibility behaviour of bio-based polyester blend with the addition of surface-modified oil palm fruit bunch fibres (OPFBFs). The surface of OPFBF has been modified using alkali, silane and acetic anhydride solutions. Surface-modified fibres are characterized by Fourier transform infrared spectroscopy, X-ray diffraction and scanning electron microscopy analyses to identify the functionality, adhesion and phase morphology. Untreated and treated fibres are incorporated in the bio-based polyester blend with about 30% of fibre content. Surface-modified fibre biocomposites exhibit improved interaction between the polymer matrix and the fibre. Oil palm fibre-reinforced biocomposites exhibit enhanced thermal, mechanical and morphological properties with incorporation of surface-treated fibre. The OPFBF also acts as a reinforcement filler and adhesion material for the polyester blend. | 2016 | Article | Dhandapani, Suresh; Nayak, Sanjay K.; Mohanty, Smita | JOURNAL OF ELASTOMERS AND PLASTICS | India | 10.1177/0095244315580458 | 1 | focus compatibility behaviour bio based polyester blend addition surface modified oil palm fruit bunch fibre opfbfs surface opfbf modified using alkali silane acetic anhydride solution surface modified fibre characterized fourier transform infrared spectroscopy x ray diffraction scanning electron microscopy analysis identify functionality adhesion phase morphology untreated treated fibre incorporated bio based polyester blend number percent fibre content surface modified fibre biocomposites exhibit improved interaction polymer matrix fibre oil palm fibre reinforced biocomposites exhibit enhanced thermal mechanical morphological property incorporation surface treated fibre opfbf also act reinforcement filler adhesion material polyester blend
functionalised fibre reinforced plastic for heat storage in concrete components | Due to the requirements of the Renewable Energies Act, electricity from renewable energies is primarily fed into the electrical grid. To avoid overloads in the power grid, this feed-in must be temporarily reduced. The electrical energy that could technically be generated in these periods of time is referred to as failure work. Most of this occurs during the heating season and thus can be used to heat buildings. One approach for the efficient integration of renewable energies opens the use of the building support structure for heat storage. In the context of this item, a solution is presented with which electrical energy is converted into heat, stored in concrete components, and used to heat buildings without additional auxiliary energy. The storage of heat takes place via a novel functionalized fibre reinforced plastic reinforcement with a metallic heating wire integrated in the middle of the cross-section. To achieve the goal of reducing failure work, its temporal course must be considered together with the functionalized fibre reinforced plastic in the control of the building's heating system. This requires a model to forecast temperature and stored energy over time. In addition, the developed model predicts the hating power. In the experiments conducted up to 174 W/m(2) and rates of about 1 K/h were achieved. | 2022 | Article | Gauer, Tillman; Penkert, Fabian; Pahn, Matthias | BETON- UND STAHLBETONBAU | Germany | 10.1002/best.202200024 | 0 | due requirement renewable energy act electricity renewable energy primarily fed electrical grid avoid overload power grid feed must temporarily reduced electrical energy could technically generated period time referred failure work occurs heating season thus used heat building one approach efficient integration renewable energy open use building support structure heat storage context item solution presented electrical energy converted heat stored concrete component used heat building without additional auxiliary energy storage heat take place via novel functionalized fibre reinforced plastic reinforcement metallic heating wire integrated middle cross section achieve goal reducing failure work temporal course must considered together functionalized fibre reinforced plastic control building heating system requires model forecast temperature stored energy time addition developed model predicts hating power experiment conducted number w number rate number k h achieved
numerical modelling of blast resistance of frc and reinforced concrete specimens | According to recent publications, from 2005 to 2008 there were more than 13000 terrorist attacks around the world, which took more than 73000 human lives. The attacks were targeted mainly on the technical and civic infrastructure, like governmental buildings, bridges, etc. Due to improved ductility, fibre-reinforced concrete (FRC) shows better performance under blast and impact loading than conventionally reinforced concrete. Field tests of FRC and reinforced concrete specimens were performed in cooperation with the Czech Army corps and Police of the Czech Republic in the military training area Boletice. The test were performed using real scale precast slabs and 25 kg of TNT charges placed in distance from the slab for better simulation of real in-situ conditions. The paper presents results of the tests and describes the methods of modeling the behaviour of reinforced concrete specimens and fiber reinforced concrete specimens under blast loading. | 2011 | Proceedings Paper | Foglar, M.; Kovar, M. | FIBRE CONCRETE 2011: TECHNOLOGY, DESIGN, APPLICATION | Czech Republic |  | 0 | according recent publication number number number terrorist attack around world took number human life attack targeted mainly technical civic infrastructure like governmental building bridge etc due improved ductility fibre reinforced concrete frc show better performance blast impact loading conventionally reinforced concrete field test frc reinforced concrete specimen performed cooperation czech army corp police czech republic military training area boletice test performed using real scale precast slab number kg tnt charge placed distance slab better simulation real situ condition paper present test describes modeling behaviour reinforced concrete specimen fiber reinforced concrete specimen blast loading
seismic upgrading of the mission bridge | The Mission Bridge is a key link and a lifeline structure in the high seismic zone of the Lower Mainland, British Columbia, Canada. The 1.1 km long bridge, built in 1973, was found to have several critical seismic vulnerabilities, as is typical for structures of its vintage. A comprehensive seismic assessment and retrofit design and construction program was carried out over 10 years to provide collapse prevention for the 475-year return period earthquake. The state-of-theart assessment and retrofit was done using displacement-based methods. The main items of the retrofit were ground and foundation improvements, re-articulation of portions of the superstructure, addressing loss of span prevention, rehabilitation of deck joints, and enhancement of the ductility and shear strength of deficient concrete columns The work incorporated innovative retrofit methods including making the steel box girder in each main river span continuous, installing fibre-reinforced polymer jackets, improving deep soils / foundation performance, and the use of ultra-high performance fibre-reinforced concrete column jackets to provide column ductility against lateral spreading soil movements. | 2017 | Article | Habel, Katrin; Kennedy, Don; Schaper, Craig | STRUCTURAL ENGINEERING INTERNATIONAL |  | 10.2749/101686617x14676303588634 | 0 | mission bridge key link lifeline structure high seismic zone lower mainland british columbia canada number number km long bridge built number found several critical seismic vulnerability typical structure vintage comprehensive seismic assessment retrofit design construction program carried number year provide collapse prevention number year return period earthquake state theart assessment retrofit done using displacement based main item retrofit ground foundation improvement articulation portion superstructure addressing loss span prevention rehabilitation deck joint enhancement ductility shear strength deficient concrete column work incorporated innovative retrofit including making steel box girder main river span continuous installing fibre reinforced polymer jacket improving deep soil foundation performance use ultra high performance fibre reinforced concrete column jacket provide column ductility lateral spreading soil movement
possibility of closed loop material recycling for fiber reinforced thermoplastic composites | It becomes significantly important to preserve ecological balance of the earth and protect the environment from getting worse. One of the urgent issues to be tackled will be to develop and establish recycling technology for polymeric composite materials. The expression of recycling technology in this case is that after the life of industrial products of fiber reinforced thermoplastic (FRTP) is completed, instead of being thrown away as wastes, they are reused as a raw material For new applications. An additional goal is that of saving valuable resources and not consuming further energy. This paper deals with a possibility of closed-loop recycling technologies for FRTP. The key factor is the fiber length which is expected to reduce in each recycling step. Materials tested here are continuous FRTPs, long FRTPs. short FRTPs, and powder reinforced plastics. The effect of fiber length on the reinforcing mechanism is first examined. The correlation between outdoor exposure test and accelerated weathering test is the second subject to covered. The third subject is to make clear the influence of crushing and heat history which are inevitable during each recycling stage. Throughout the above investigation, the concept of closed-loop recycling technologies has been established, although it is still in a preliminary stage. | 1995 | Article | Kemmochi, K; Takayanagi, H; Nagasawa, C; Takahashi, J; Hayashi, R | ADVANCED PERFORMANCE MATERIALS |  | 10.1007/bf00705318 | 0 | becomes significantly important preserve ecological balance earth protect environment getting worse one urgent issue tackled develop establish recycling technology polymeric composite material expression recycling technology case life industrial product fiber reinforced thermoplastic frtp completed instead thrown away waste reused raw material new application additional goal saving valuable resource consuming energy paper deal possibility closed loop recycling technology frtp key factor fiber length expected reduce recycling step material tested continuous frtps long frtps short frtps powder reinforced plastic effect fiber length reinforcing mechanism first examined correlation outdoor exposure test accelerated weathering test second subject covered third subject make clear influence crushing heat history inevitable recycling stage throughout investigation concept closed loop recycling technology established although still preliminary stage
research of the fiber reinforced strain hardening cementitious composite with high volume of industrial by-products | This work aims at experimental investigation of several variants of fiber reinforced cementitious composite with strain hardening made partially with industrial by-products. This paper describes the manufacturing, testing and evaluating the properties of the composite. Industrial waste produced mainly in Moravia-Silesia Region in the Czech Republic was used for the manufacturing of the fiber reinforced cementitious composite with strain hardening. The basic physical and mechanical properties were measured - volume density of wet and hardened composite, consistency, tensile, flexural and compressive strength and elastic modulus. The findings show that the fiber reinforced cementitious composite made partially with industrial by-products is a suitable material for sustainable constructions. | 2019 | Article | Jasek, Marek; Stejskalova, Katerina; Hurta, Jan; Brozovsky, Jiri | CEMENT WAPNO BETON | Czech Republic |  | 0 | work aim experimental investigation several variant fiber reinforced cementitious composite strain hardening made partially industrial product paper describes manufacturing testing evaluating property composite industrial waste produced mainly moravia silesia region czech republic used manufacturing fiber reinforced cementitious composite strain hardening basic physical mechanical property measured volume density wet hardened composite consistency tensile flexural compressive strength elastic modulus finding show fiber reinforced cementitious composite made partially industrial product suitable material sustainable construction
test methods for characterizing the properties of fiber-reinforced polymer composites at elevated temperatures | Recent research trends focus on developing bio-based (derived from agricultural byproducts) fiber-reinforced polymer (FRP) composites for structural applications. Fire resistance is one of the key issues that need to be addressed for the use of these FRP materials in buildings. The thermal and mechanical properties of the constituent materials essentially determine the fire performance (and the fire resistance rating) of a structural member, and these properties vary with temperature. Further, the properties of composite materials such as the FRP are highly influenced by the composition and type of fibers and matrix, and these thermo-mechanical properties also vary significantly with temperature. Due to this variation, the fire resistance of FRP materials (both conventional and bio-based) poses a major concern for use in buildings. Currently, very few standardized test procedures are available for evaluating the high-temperature material properties of FRP composites. In this paper, a review of testing protocols and procedures for undertaking tests on FRP materials at various elevated temperatures for evaluating their properties is carried out. Recommendations are provided on the most suitable test methods, specimen conditions, testing regime, and other issues associated with testing at elevated temperatures. In addition, the applicability of the proposed test methods is illustrated through a case study on conventional FRP specimens. Further, the applicability of the recommended test procedures for measuring high-temperature properties of bio-based FRP composites is highlighted. | 2022 | Article | Kodur, Venkatesh; Venkatachari, Svetha; Matsagar, Vasant A.; Singh, Shamsher Bahadur | POLYMERS | USA | 10.3390/polym14091734 | 1 | recent research trend focus developing bio based derived agricultural byproduct fiber reinforced polymer frp composite structural application fire resistance one key issue need addressed use frp material building thermal mechanical property constituent material essentially determine fire performance fire resistance rating structural member property vary temperature property composite material frp highly influenced composition type fiber matrix thermo mechanical property also vary significantly temperature due variation fire resistance frp material conventional bio based pose major concern use building currently standardized test procedure available evaluating high temperature material property frp composite paper review testing protocol procedure undertaking test frp material various elevated temperature evaluating property carried recommendation provided suitable test specimen condition testing regime issue associated testing elevated temperature addition applicability proposed test illustrated case conventional frp specimen applicability recommended test procedure measuring high temperature property bio based frp composite highlighted
advanced composite materials and steel retrofitting techniques for seismic strengthening of low-rise structures: review | Low-rise structure collapse can be caused by several different factors including natural disasters, fire, blast, and poor construction. This study focuses on preventing collapse due to earthquakes and it is concerned with the retrofit of structures against future total collapse using innovative materials, such as fiber reinforced polymer (FRP) composites and traditional materials such as steel. A review of recent technology to strengthen low-rise building using FRP composites and steel is presented. | 2009 | Proceedings Paper | Toutanji, Houssam; Britton, Holley; Han, M. | SEISMIC RISK ASSESSMENT AND RETROFITTING: WITH SPECIAL EMPHASIS ON EXISTING LOW-RISE STRUCTURES | USA | 10.1007/978-90-481-2681-1_6 | 0 | low rise structure collapse caused several different factor including natural disaster fire blast poor construction focus preventing collapse due earthquake concerned retrofit structure future total collapse using innovative material fiber reinforced polymer frp composite traditional material steel review recent technology strengthen low rise building using frp composite steel presented
laboratory evaluation on the effectiveness of polypropylene fibers on the strength of fiber-reinforced and cement-stabilized shanghai soft clay | This paper presents a laboratory evaluation on the strength behavior of cement clay admixture improved by polypropylene fiber. Waste polymer textile bags are harmful to the environment and sustainable means to reuse them are urgently being sought. A novel method to recycle these waste polymer textile bags is applying them in soft soil improvement projects, such as compacted-pavement base/subbases. In order to verify the effectiveness of fiber bundles used in soil mixing, a series of laboratory investigation are conducted on fiber-reinforced cement-improved soft Shanghai clay. In the tests, two types of polymer fibers were employed; the first one is monofilament polypropylene fiber and the other is fiber bundles split from polymer textile bags. The tests were conducted using unconfined compressive strength (UCS) test after the specimen of fiber soil cement admixture were cured for some period. The results show that fiber additive can significantly improve the strength and ductility of the cement treated Shanghai clay. The UCS of fiber soil cement admixture is related to both content and length of fiber. Both two kinds of fiber-reinforced cement clay reached their peak strength at fiber content of 0.5%. UCS will slowly reverse if the fiber content continues to increase. Even though the polypropylene fiber works better than the fiber bundles, the difference is less than 5%. These results indicate that the fiber bundles split from polymer bags can be used as the reinforcement in soil mixing, thus providing a novel approach to treat waste polymer textile bags. (C) 2015 Elsevier Ltd. All rights reserved. | 2015 | Article | Chen, Mu; Shen, Shui-Long; Arulrajah, Arul; Wu, Huai-Na; Hou, Dong-Wei; Xu, Ye-Shuang | GEOTEXTILES AND GEOMEMBRANES | Peoples R China | 10.1016/j.geotexmem.2015.05.004 | 0 | paper present laboratory evaluation strength behavior cement clay admixture improved polypropylene fiber waste polymer textile bag harmful environment sustainable mean reuse urgently sought novel method recycle waste polymer textile bag applying soft soil improvement project compacted pavement base subbase order verify effectiveness fiber bundle used soil mixing series laboratory investigation conducted fiber reinforced cement improved soft shanghai clay test two type polymer fiber employed first one monofilament polypropylene fiber fiber bundle split polymer textile bag test conducted using unconfined compressive strength ucs test specimen fiber soil cement admixture cured period show fiber additive significantly improve strength ductility cement treated shanghai clay ucs fiber soil cement admixture related content length fiber two kind fiber reinforced cement clay reached peak strength fiber content number number percent ucs slowly reverse fiber content continues increase even though polypropylene fiber work better fiber bundle difference le number percent indicate fiber bundle split polymer bag used reinforcement soil mixing thus providing novel approach treat waste polymer textile bag c number ltd right reserved
application of frc constitutive models to modelling of slabs | Fibre reinforcement technology has advanced significantly in recent years and, as a result, expanded into different applications. In particular, steel fibre-reinforced concrete has been successfully employed in flat slabs of several buildings in Europe with fibres as the only reinforcement. However, design methods for fibre-reinforced concrete (FRC) structures do not consider differences that may result from material characterisation tests that are not representative of the structural behaviour and fibre orientation of real-scale elements. In this regard, this paper presents a numerical study in which two constitutive models for FRC based on the bending test are applied to estimate the flexural behaviour of full-scale slabs of different dimensions. Likewise, a parametric study is conducted to analyse how the parameters of these constitutive models affect the flexural response of the slabs, and a numerical fit of the experimental data is performed. Finite element simulations using the constitutive models overestimate the experimental results. The parametric study also reveals that the parameter sigma (2) (stress after cracking) has a particularly importance influence on the response. Furthermore, enhanced sectional behaviour of the slabs was observed as their width was increased. | 2015 | Article | Blanco, A.; Cavalaro, S.; de la Fuente, A.; Grunewald, S.; Blom, C. B. M.; Walraven, J. C. | MATERIALS AND STRUCTURES | Spain | 10.1617/s11527-014-0369-5 | 0 | fibre reinforcement technology advanced significantly recent year result expanded different application particular steel fibre reinforced concrete successfully employed flat slab several building europe fibre reinforcement however design fibre reinforced concrete frc structure consider difference may result material characterisation test representative structural behaviour fibre orientation real scale element regard paper present numerical two constitutive model frc based bending test applied estimate flexural behaviour full scale slab different dimension likewise parametric conducted analyse parameter constitutive model affect flexural response slab numerical fit experimental performed finite element simulation using constitutive model overestimate experimental parametric also reveals parameter sigma number stress cracking particularly importance influence response furthermore enhanced sectional behaviour slab observed width increased
performance of compression yielded frp-reinforced concrete beams with t sections | Concrete structures reinforced with fiber-reinforced polymer (FRP) reinforcement have been increasingly applied in civil engineering construction to improve several structural performances of bridges and buildings. However, the major weakness of these structures is that they typically suffer from poor ductility and brittle failure. An innovative mechanism called compression yielding (CY) has recently been proposed to enhance the ductility of FRP-reinforced concrete beams. In this study, the moment capacity and ductility of CY beams with T sections are analyzed based on a layered approach. The key variables in the design of a CY beam with a T section are identified and their importance is comprehensively investigated based on the elementary effects method and a parametric study. It is found that the ductility performance can be effectively improved by using a CY material with postmodulus ratio close to 0, and the moment capacity can be enhanced significantly by increasing the CY material strength. The most effective measure for simultaneously improving the moment capacity and ductility performance is to increase the CY block height. | 2023 | Article | Guo, Bingcheng; Lin, Xiaoshan; Wu, Yufei; Zhang, Lihai | JOURNAL OF COMPOSITES FOR CONSTRUCTION | Australia | 10.1061/jccof2.cceng-3999 | 0 | concrete structure reinforced fiber reinforced polymer frp reinforcement increasingly applied civil engineering construction improve several structural performance bridge building however major weakness structure typically suffer poor ductility brittle failure innovative mechanism called compression yielding cy recently proposed enhance ductility frp reinforced concrete beam moment capacity ductility cy beam section analyzed based layered approach key variable design cy beam section identified importance comprehensively investigated based elementary effect method parametric found ductility performance effectively improved using cy material postmodulus ratio close number moment capacity enhanced significantly increasing cy material strength effective measure simultaneously improving moment capacity ductility performance increase cy block height
tailoring ecc for special attributes: a review | This article reviews the tailoring of engineered cementitious composites (ECC), a type of high performance fiber reinforced cementitious composites with a theoretical design basis, for special attributes or functions. The design basis, a set of analytic tools built on micromechanics, provides guidelines for tailoring of fiber, matrix, and fiber/matrix interfaces to attain tensile ductility in ECC. If conditions for controlled multiple cracking are disturbed by the need to introduce ingredients to attain a special attribute or function, micromechanics then serve as a systematic and rational means to efficiently recover composite tensile ductility. Three examples of ECCs with attributes of lightweight, high early strength, and self-healing functions, are used to illustrate these tailoring concepts. The fundamental approach, however, is broadly applicable to a wide variety of ECCs designed for targeted fresh and/or hardened characteristics required for specific applications. | 2012 | Review | Li, Victor C. | INTERNATIONAL JOURNAL OF CONCRETE STRUCTURES AND MATERIALS | USA | 10.1007/s40069-012-0018-8 | 0 | article review tailoring engineered cementitious composite ecc type high performance fiber reinforced cementitious composite theoretical design basis special attribute function design basis set analytic tool built micromechanics provides guideline tailoring fiber matrix fiber matrix interface attain tensile ductility ecc condition controlled multiple cracking disturbed need introduce ingredient attain special attribute function micromechanics serve systematic rational mean efficiently recover composite tensile ductility three example ecc attribute lightweight high early strength self healing function used illustrate tailoring concept fundamental approach however broadly applicable wide variety ecc designed targeted fresh hardened characteristic required specific application
acoustic performance of floors made of composite panels | Airborne and impact sound insulation of composite panels arranged in different configurations were investigated in this study. The use of Fiber Reinforced Polymers (FRPs) in the building industry is growing; however, poor acoustic performance is a critical issue for their general employment in residential buildings. The study aimed to investigate possible methods of improvement. The principal research question involved the development of a composite floor satisfying acoustic expectations in dwellings. The study was based on the results of laboratory measurements. The airborne sound insulation of single panels was too low to meet any requirements. The double structure improved the sound insulation radically at middle and high frequencies but the single number values were still not satisfactory. Finally, the panel equipped with the suspended ceiling and floating screed achieved adequate level of performance. Regarding impact sound insulation, the lightweight floor coverings were ineffective and they even enhanced sound transmission in the middle frequency range. Heavy floating screeds behaved much better but the improvement was too small to satisfy acoustic requirements in residential buildings. The composite floor with a dry floating screed and a suspended ceiling appeared satisfactory with respect to airborne and impact sound insulation; the single number values were R-w (C; C-tr) = 61 (-2; -7) dB, and L-n,L-w = 49 dB, respectively. The results and conclusions outline directions for further development of an effective floor structure. | 2023 | Article | Nurzynski, Jacek; Nowotny, Lukasz | MATERIALS | Poland | 10.3390/ma16052128 | 0 | airborne impact sound insulation composite panel arranged different configuration investigated use fiber reinforced polymer frps building industry growing however poor acoustic performance critical issue general employment residential building aimed investigate possible improvement principal research question involved development composite floor satisfying acoustic expectation dwelling based laboratory measurement airborne sound insulation single panel low meet requirement double structure improved sound insulation radically middle high frequency single number value still satisfactory finally panel equipped suspended ceiling floating screed achieved adequate level performance regarding impact sound insulation lightweight floor covering ineffective even enhanced sound transmission middle frequency range heavy floating screed behaved much better improvement small satisfy acoustic requirement residential building composite floor dry floating screed suspended ceiling appeared satisfactory respect airborne impact sound insulation single number value r w c c tr number number number db l n l w number db respectively conclusion outline direction development effective floor structure
a critical review of research on reuse of mechanically recycled frp production and end-of-life waste for construction | For the last three decades, fiber reinforced polymer (FRP) composite materials have been widely used in major engineering industries. Managing FRP waste is becoming an important issue due to the growth in the production of FRP composite materials. In this article, the issue of FRP waste management is discussed and the commonly used methods for the handling of FRP waste are reviewed. One potentially viable use of FRP waste is in the partial replacement of fillers or aggregates in cementitious materials (particularly portland cement mortar and concrete). A number of important prior investigations performed on the use of FRP waste in concrete and mortar are reviewed. The results from most of those investigations suggest that FRP aggregates significantly reduce the strength of cementitious materials with little significant effect on durability. Recommendations for future research in this area are provided for producing stronger mortars and concretes incorporating FRP production and end-of-life waste. | 2014 | Review | Yazdanbakhsh, Ardavan; Bank, Lawrence C. | POLYMERS | USA | 10.3390/polym6061810 | 0 | last three decade fiber reinforced polymer frp composite material widely used major engineering industry managing frp waste becoming important issue due growth production frp composite material article issue frp waste management discussed commonly used handling frp waste reviewed one potentially viable use frp waste partial replacement filler aggregate cementitious material particularly portland cement mortar concrete number important prior investigation performed use frp waste concrete mortar reviewed investigation suggest frp aggregate significantly reduce strength cementitious material little significant effect durability recommendation future research area provided producing stronger mortar concrete incorporating frp production end life waste
a parallel fast multipole bem and its applications to large-scale analysis of 3-d fiber-reinforced composites | In this paper, an adaptive boundary element method (BEM) is presented for solving 3-D elasticity problems. The numerical scheme is accelerated by the new version of fast multipole method (FMM) and parallelized on distributed memory architectures. The resulting solver is applied to the study of representative volume element (RVE) for short fiber-reinforced composites with complex inclusion geometry. Numerical examples performed on a 32-processor cluster show that the proposed method is both accurate and efficient, and can solve problems of large size that are challenging to existing state-of-the-art domain methods. | 2006 | Article | Lei, Ting; Yao, Zhenhan; Wang, Haitao; Wang, Pengbo | ACTA MECHANICA SINICA | Peoples R China | 10.1007/s10409-006-0099-1 | 0 | paper adaptive boundary element method bem presented solving number elasticity problem numerical scheme accelerated new version fast multipole method fmm parallelized distributed memory architecture resulting solver applied representative volume element rve short fiber reinforced composite complex inclusion geometry numerical example performed number processor cluster show proposed method accurate efficient solve problem large size challenging existing state art domain
comparing the energy implications of frp and concrete residential construction in a hot arid climate | Housing prices in Israel have become exceptionally prohibitive, and this includes single family housing. Conventional construction is mainly cement and concrete based, and this has significant negative impacts on cost, time and environment. Can modern industrialized processes and materials alleviate such issues? This paper compares a conventional cement concrete residential building with one made of Fiber Reinforced Polymer (FRP) composite material. It assesses the relative advantages of each one in terms of overall energy implications during their life cycle. Results show that the FRP house has an advantage of higher thermal resistance, which leads to lower energy consumption during cold periods of the year. Onsite erection time savings is another significant advantage price-wise. Low thermal mass of the FRP option is a disadvantage that makes it more energy consuming during summer. The main disadvantage is the noticeably higher Embodied Energy (EE) of the FRP in the production phase (cradle-to-gate) in comparison to the parallel concrete house EE for the same phase. The main tools used were EnergyPlus for thermal simulations and Simapro for LCEA. (C) 2019 Elsevier B.V. All rights reserved. | 2019 | Article | Reider, Roman; Meir, Isaac A. | ENERGY AND BUILDINGS | Israel | 10.1016/j.enbuild.2019.01.003 | 0 | housing price israel become exceptionally prohibitive includes single family housing conventional construction mainly cement concrete based significant negative impact cost time environment modern industrialized process material alleviate issue paper compare conventional cement concrete residential building one made fiber reinforced polymer frp composite material ass relative advantage one term overall energy implication life cycle show frp house advantage higher thermal resistance lead lower energy consumption cold period year onsite erection time saving another significant advantage price wise low thermal mass frp option disadvantage make energy consuming summer main disadvantage noticeably higher embodied energy ee frp production phase cradle gate comparison parallel concrete house ee phase main tool used energyplus thermal simulation simapro lcea c number b v right reserved
finite element analysis of the dynamic response of composite floors subjected to walking induced vibrations | The applications of composite materials have been widely practiced in modern construction. Structural engineers are often urged to consider aesthetic values as well as the financial aspects in their work, which results in structures that have long span, lightweight and low natural frequencies. These structures exhibit excessive vibrations that cause major discomforts to the occupants. The purpose of this study is to establish a methodology using finite element analysis for assessing the dynamic responses of composite floors and determining the corresponding level of comfort. Linear elastic finite element analysis was conducted using more realistic load models with respect to the application of different geometries of concrete slab and fiber reinforced polymer materials. The composite floor investigated included FRP deck, FRP beams, and concrete slabs of various thicknesses. The resulting maximum peak accelerations indicated the need for more realistic load models to generate a time function including space, time and heel impact descriptions. The FRP deck or beam was satisfactory in terms of serviceability and comfort level. There were no significant differences between the results when fiber reinforced polymer materials or common concrete-steel composite floors were used. | 2013 | Article | Behnia, Arash; Chai, Hwa Kian; Ranjbar, Navid; Behnia, Nima | ADVANCES IN STRUCTURAL ENGINEERING | Malaysia | 10.1260/1369-4332.16.5.959 | 0 | application composite material widely practiced modern construction structural engineer often urged consider aesthetic value well financial aspect work structure long span lightweight low natural frequency structure exhibit excessive vibration cause major discomfort occupant purpose establish methodology using finite element assessing dynamic response composite floor determining corresponding level comfort linear elastic finite element conducted using realistic load model respect application different geometry concrete slab fiber reinforced polymer material composite floor investigated included frp deck frp beam concrete slab various thickness resulting maximum peak acceleration indicated need realistic load model generate time function including space time heel impact description frp deck beam satisfactory term serviceability comfort level significant difference fiber reinforced polymer material common concrete steel composite floor used
the influence of water-cement ratios and alumino-silicate based accelerator on the properties of fiber-reinforced cement composites | Due to more strict environmental protection and greenhouse gas reduction, it is very important for all industries to appropriately manage their energy consumption. Fiber- reinforced cement composites are the popular building materials which consume enormous energy to intensify its chemical reaction during the autoclave steam curing process. Utilization of chemical admixture to replace the conventional energy-driven autoclave steam curing process will support the fiber- reinforced cement composites industry to develop sustainable building materials. In this research, typical and mechanical properties of the air-cured fiber- reinforced cement composites incorporated with alumino-silicate based accelerator were investigated. The results show an excellent positive correlation between the water-cement ratio of the mix design and the mechanical strength which is the optimum water-cement ratio for this FRCC are 0.53. Moreover, the properties of fiber- reinforced cement composites cured by either the autoclave steam curing process or air-curing process are comparable. | 2023 | Article | Chakartnarodom, Parinya; Sonprasarn, Passakorn; Polsilapa, Sureerat; Kongkajun, Nuntaporn; Laitila, Edward A.; Prakaypan, Wichit | JOURNAL OF METALS MATERIALS AND MINERALS | Thailand | 10.55713/jmmm.v33i2.1633 | 1 | due strict environmental protection greenhouse gas reduction important industry appropriately manage energy consumption fiber reinforced cement composite popular building material consume enormous energy intensify chemical reaction autoclave steam curing process utilization chemical admixture replace conventional energy driven autoclave steam curing process support fiber reinforced cement composite industry develop sustainable building material research typical mechanical property air cured fiber reinforced cement composite incorporated alumino silicate based accelerator investigated show excellent positive correlation water cement ratio mix design mechanical strength optimum water cement ratio frcc number number moreover property fiber reinforced cement composite cured either autoclave steam curing process air curing process comparable
safety protective effect of a novel frp floating pontoon for piers against ship-collision | Based on the floating pontoon design and construction project for the Huanghuayuan Jialing River Bridge against the pier-ship collision, the paper presents a novel FRP (Fiber Reinforced Polymer) floating pontoon structure designed by the authors first time. Energy dissipating mode and the flexible anticollision principle are employed by the novel FRP (Fiber Reinforced Polymer) floating pontoon. Theoretical arithmetic and collision tests indicate that the FRP floating pontoon can lower the collision forces more than 50% and reduce the damage area of the ship and pontoon more than 30% in terms of perfect combination of 'low wave impedance' for the FRP materials and 'high-efficiency buffer rebound' structural form. Conclusions show that the FRP pontoon reaches the safety protection desired objectives - neither damaging the piers nor less damaging the ship and FRP pontoon. | 2014 | Proceedings Paper | Zhang, X. X.; Du, B. S.; Wu, Z. L. | BRIDGE MAINTENANCE, SAFETY, MANAGEMENT AND LIFE EXTENSION | Peoples R China |  | 0 | based floating pontoon design construction project huanghuayuan jialing river bridge pier ship collision paper present novel frp fiber reinforced polymer floating pontoon structure designed first time energy dissipating mode flexible anticollision principle employed novel frp fiber reinforced polymer floating pontoon theoretical arithmetic collision test indicate frp floating pontoon lower collision force number percent reduce damage area ship pontoon number percent term perfect combination low wave impedance frp material high efficiency buffer rebound structural form conclusion show frp pontoon reach safety protection desired objective neither damaging pier le damaging ship frp pontoon
carbonation of cement paste: understanding, challenges, and opportunities | Cement paste is known to react with atmospheric carbon dioxide. Carbonation of cement paste has long been recognized as one of the causes of reinforcement corrosion. On the other hand, carbonation causes numerous chemomechanical changes in the cement paste, most notably changes in strength, porosity, pore size distribution, and chemistry. Furthermore, it can cause shrinkage and cracking of the cementitious matrix. The present review summarises the state of the art regarding the understanding and consequences of carbonation of cement paste. Apart from the passive process of reaction of atmospheric CO2 with cement paste, carbonation is sometimes used on purpose in order to improve certain properties of cementitious materials. This review further summarises recent efforts regarding active use of carbonation as a tool for manipulating certain properties of cement based materials. Possible fields of application include accelerated curing, improvement of fibre reinforced cementitious composites, concrete recycling, and waste immobilization. (C) 2016 Elsevier Ltd. All rights reserved. | 2016 | Review | Savija, Branko; Lukovic, Mladena | CONSTRUCTION AND BUILDING MATERIALS | Netherlands | 10.1016/j.conbuildmat.2016.04.138 | 0 | cement paste known react atmospheric carbon dioxide carbonation cement paste long recognized one cause reinforcement corrosion hand carbonation cause numerous chemomechanical change cement paste notably change strength porosity pore size distribution chemistry furthermore cause shrinkage cracking cementitious matrix present review summarises state art regarding understanding consequence carbonation cement paste apart passive process reaction atmospheric co2 cement paste carbonation sometimes used purpose order improve certain property cementitious material review summarises recent effort regarding active use carbonation tool manipulating certain property cement based material possible field application include accelerated curing improvement fibre reinforced cementitious composite concrete recycling waste immobilization c number ltd right reserved
fracture behaviour of fibre reinforced geopolymer concrete | Geopolymers have several applications and concrete is one of the materials that can be produced with geopolymer as binder. Since industrial byproducts/wastes such as fly ash, iron slag, micronized biomass silica, silica fume, red mud, etc. can be used as a binder instead of Portland cement, geopolymer concrete (GPC) has generated lot of interest among the scientific and engineering community. This has also resulted in reduced carbon footprint of concrete and an effective method of disposing industrial waste. In this study GPC with a blend of class-f fly ash and ground granulated blast furnace slag as binder has been developed, and its flexural and fracture characteristics have been studied. The GPC developed has a 28-day compressive strength in the range 40-50 MPa. Incorporation of steel fibres resulted in increased flexural strength, enhanced fracture properties and ductility. The residual strength of steel fibre reinforced GPC was also determined in the study. | 2017 | Article | Kumar, S. Sundar; Pazhani, K. C.; Ravisankar, K. | CURRENT SCIENCE | India | 10.18520/cs/v113/i01/116-122 | 0 | geopolymers several application concrete one material produced geopolymer binder since industrial byproduct waste fly ash iron slag micronized biomass silica silica fume red mud etc used binder instead portland cement geopolymer concrete gpc generated lot interest among scientific engineering community also resulted reduced carbon footprint concrete effective method disposing industrial waste gpc blend class f fly ash ground granulated blast furnace slag binder developed flexural fracture characteristic studied gpc developed number day compressive strength range number number mpa incorporation steel fibre resulted increased flexural strength enhanced fracture property ductility residual strength steel fibre reinforced gpc also determined
biomechanics of trees: growth, anatomy and morphology | Trees are the largest and heaviest living beings that have ever lived on Earth. In order to achieve this, trees have wood, an exceptional structural material, and they offer several design strategies. This work is a review of the state of the art related to the strategies of growth, anatomy and morphology that use trees, highlighting general concepts related to structural aspects related to plant biomechanics. Moreover, this paper emphasizes the features of natural plant materials, which have a hierarchical organization, and in most cases are fiber-reinforced composite materials, materials with cellular structure, or both, such as wood. | 2019 | Review | Vargas-Silva, Gustavo | MADERA Y BOSQUES | USA | 10.21829/myb.2019.2531712 | 1 | tree largest heaviest living being ever lived earth order achieve tree wood exceptional structural material offer several design strategy work review state art related strategy growth anatomy morphology use tree highlighting general concept related structural aspect related plant biomechanics moreover paper emphasizes feature natural plant material hierarchical organization case fiber reinforced composite material material cellular structure wood
development of a reactive polyurethane foam system for the direct sandwich composite molding (d-scm) process | Sandwich structures utilize the geometric stiffening effect by increasing the area moment of inertia. This reduces carbon fiber (CF) material within CF-reinforced plastic (CFRP) components, and thus, the CO2 footprint. A suitable material combination for lightweight design is the use of continuous fiber-reinforced face sheets with a light foam core. CFRP sandwich structures with foam core are manufactured by combining a prefabricated foam core with fiber-reinforced cover layers in a two-step press process. Besides the reduction of the used CFRP material, more efficient manufacturing processes are needed. The aim of this paper is to develop a novel polyurethane foam system to enable the direct sandwich composite molding (D-SCM) process for the production of CFRP sandwich structures by utilizing the resulting foaming pressure during the reactive polyurethane (PUR) foam system expansion for the impregnation of the CF reinforced face sheets. The developed formulation enables D-SCM structures with 150-250 kg/m(3) foam density and 44-47.5% fiber volume content, based on a preliminary evaluation. | 2021 | Article | Behnisch, Felix; Lichtner, Viktoria; Henning, Frank; Rosenberg, Philipp | JOURNAL OF COMPOSITES SCIENCE | Germany | 10.3390/jcs5040104 | 0 | sandwich structure utilize geometric stiffening effect increasing area moment inertia reduces carbon fiber cf material within cf reinforced plastic cfrp component thus co2 footprint suitable material combination lightweight design use continuous fiber reinforced face sheet light foam core cfrp sandwich structure foam core manufactured combining prefabricated foam core fiber reinforced cover layer two step press process besides reduction used cfrp material efficient manufacturing process needed aim paper develop novel polyurethane foam system enable direct sandwich composite molding scm process production cfrp sandwich structure utilizing resulting foaming pressure reactive polyurethane pur foam system expansion impregnation cf reinforced face sheet developed formulation enables scm structure number number kg number foam density number number number percent fiber volume content based preliminary evaluation
design and synthesis of an amide-containing crosslinked network based on diels-alder chemistry for fully recyclable aramid fabric reinforced composites | Fiber reinforced thermoset composites (FRPCs) have received tremendous attention because of their merits of light weight, high modulus and high strength. However, the efficient recycling of the waste during the manufacturing and service life of FRPCs is still great challenge. This paper reports a newly designed dynamic crosslinked network based on Diels-Alder chemistry as matrix for fully recyclable aramid fabric reinforced composites. The DA network shows good thermomechanical properties owing to the incorporated aromatic amide bonds, and the overall performance can be readily tailored by adjusting the ratio of amide-containing component and flexible aliphatic component. The good reversibility of the DA network and highly efficient recovery of mechanical properties of recycled sample are confirmed. With optimized composition, the DA network exhibits good interfacial strength with aramid fiber that is comparable to that of widely used epoxy resin due to the interfacial hydrogen bonds among amide bonds between fiber and matrix. Moreover, the closed-loop recycling of both matrix and reinforced fabric without any other additive is also demonstrated. This paper presents the first report on recyclable aramid fiber reinforced composites and is expected to provide hints for future development of fully recyclable and high-performance FRPCs. | 2020 | Article | Zhou, Danling; Huang, Hong; Wang, Yan; Yu, Junrong; Hu, Zuming | COMPOSITES SCIENCE AND TECHNOLOGY | Peoples R China | 10.1016/j.compscitech.2020.108280 | 1 | fiber reinforced thermoset composite frpcs received tremendous attention merit light weight high modulus high strength however efficient recycling waste manufacturing service life frpcs still great challenge paper report newly designed dynamic crosslinked network based diels alder chemistry matrix fully recyclable aramid fabric reinforced composite da network show good thermomechanical property owing incorporated aromatic amide bond overall performance readily tailored adjusting ratio amide containing component flexible aliphatic component good reversibility da network highly efficient recovery mechanical property recycled sample confirmed optimized composition da network exhibit good interfacial strength aramid fiber comparable widely used epoxy resin due interfacial hydrogen bond among amide bond fiber matrix moreover closed loop recycling matrix reinforced fabric without additive also demonstrated paper present first report recyclable aramid fiber reinforced composite expected provide hint future development fully recyclable high performance frpcs
effect of fiber hybrid mode on the tension-tension fatigue performance for the pultruded carbon/glass fiber reinforced polymer composite rod | In order to promote the application of fiber reinforced polymer (FRP) rod in bridge engineering, the carbon/glass fiber uniformly dispersed hybrid (UDH) rod with a diameter of 22 mm was developed as the bridge cable through the pultrusion technology. In the present paper, the tension-tension fatigue performances of hybrid rod were investigated with three stress levels of 0.33, 0.44, 0.60 and the fixed stress ratio of 0.4. The fatigue life, stiffness degradation and stress redistribution during the fatigue loading were obtained by linear variable differential transformer (LVDT) and digital image correlation (DIC) method. Furthermore, the fatigue failure mechanism was revealed by microstructure damage analysis. Through the fiber uniformly hybrid technology, the fatigue failure mode of hybrid rod transferred from shell-core debonding to uniformly carbon and glass fiber/resin interface splitting. The positive hybrid effect of fatigue performance was realized to obtain higher fatigue life, stiffness retention and residual mechanical properties. The reliable fatigue life prediction model was developed, and the recommended fatigue limit of present hybrid rod applied for bridge cable was 0.45 at the stress ratio of 0.4 to obtain more than two million fatigue cycles. | 2022 | Article | Guo, Rui; Xian, Guijun; Li, Chenggao; Hong, Bin | ENGINEERING FRACTURE MECHANICS | Peoples R China | 10.1016/j.engfracmech.2021.108208 | 0 | order promote application fiber reinforced polymer frp rod bridge engineering carbon glass fiber uniformly dispersed hybrid udh rod diameter number mm developed bridge cable pultrusion technology present paper tension tension fatigue performance hybrid rod investigated three stress level number number number number number number fixed stress ratio number number fatigue life stiffness degradation stress redistribution fatigue loading obtained linear variable differential transformer lvdt digital image correlation dic method furthermore fatigue failure mechanism revealed microstructure damage fiber uniformly hybrid technology fatigue failure mode hybrid rod transferred shell core debonding uniformly carbon glass fiber resin interface splitting positive hybrid effect fatigue performance realized obtain higher fatigue life stiffness retention residual mechanical property reliable fatigue life prediction model developed recommended fatigue limit present hybrid rod applied bridge cable number number stress ratio number number obtain two million fatigue cycle
study on the mechanical properties, wear resistance and microstructure of hybrid fiber-reinforced mortar containing high volume of industrial solid waste mineral admixture | The use of a high volume of industrial solid waste mineral admixture and hybrid fiber can greatly reduce the amount of cement in mortar or concrete, improve its performance, ensure the service properties of mortar or concrete, and reuse industrial solid waste to reduce the environmental burden, which has significant research significance. In this paper, the mechanical properties, wear resistance and microstructure of hybrid fiber-reinforced mortar (HFRM) with a high content of industrial solid waste mineral admixture were systematically studied under different water/binder ratios. Mineral admixtures include fly ash, silica fume and granulated blast furnace slag (slag). The total content of hybrid glass fiber (GF) and polypropylene fiber (PPF) was 2% by volume fractions, and six different water/binder ratios ranging from 0.27 to 0.62 were used. The following conclusions were drawn: fibers have a significant negative effect on the properties of mortars with a low water/binder ratio (w/b = 0.27) and high content of mineral admixtures. In general, the effect of adding hybrid fiber on improving the wear resistance of mortar is more obvious. The average residual weight of hybrid fiber-reinforced mortar is the highest after the wear resistance test. Comprehensively considering the compressive strength, flexural strength, wear resistance and microstructure of the mortar samples, G8PP2-0.40 is the optimal mix ratio. At this time, the replacement rates of fly ash, silica fume and slag are: 20%, 5% and 30%, the water/binder ratio is 0.40, and the content of GF and PPF is 1.6% and 0.4%, respectively. | 2022 | Article | Wu, Hao; Jia, Yanmin; Yuan, Zhu; Li, Zhijia; Sun, Tao; Zhang, Jiahao | MATERIALS | Peoples R China | 10.3390/ma15113964 | 0 | use high volume industrial solid waste mineral admixture hybrid fiber greatly reduce amount cement mortar concrete improve performance ensure service property mortar concrete reuse industrial solid waste reduce environmental burden significant research significance paper mechanical property wear resistance microstructure hybrid fiber reinforced mortar hfrm high content industrial solid waste mineral admixture systematically studied different water binder ratio mineral admixture include fly ash silica fume granulated blast furnace slag slag total content hybrid glass fiber gf polypropylene fiber ppf number percent volume fraction six different water binder ratio ranging number number number number used following conclusion drawn fiber significant negative effect property mortar low water binder ratio w b number number high content mineral admixture general effect adding hybrid fiber improving wear resistance mortar obvious average residual weight hybrid fiber reinforced mortar highest wear resistance test comprehensively considering compressive strength flexural strength wear resistance microstructure mortar sample g8pp2 number number optimal mix ratio time replacement rate fly ash silica fume slag number percent number percent number percent water binder ratio number number content gf ppf number number percent number number percent respectively
innovative structural and joining concepts for lightweight design of a scaled model of a heavy vehicle system | The research work presented in this paper aims at investigating the benefits and practicality of implementing lightweight composite materials and design concepts in heavy trailer systems. The overall purpose is to devise innovative, lightweight design and joining concepts for heavy vehicle structures. A I to 4 scaled model representation of a trailer was built to assess the feasibility of creating a trailer from fiber-reinforced polymer (FRP) composite materials and therefore using innovative bonding methods to join the design parts. This portion of work focused on using the process of designing and fabricating the model to have first hand knowledge and experience on possible bonding methods and the types of materials and structures that will optimize strength and weight saving characteristics. Current trailer configurations were studied and shown to have high weight sources in the flooring structure. The process of analyzing innovative bonding methods and the implementation of composite sandwich technology created an alternative lightweight structure to replace heavy flooring constituents of trailer hauls. Finite element modeling and experimental analysis reveal that sandwich technology with a core structure that adds flexural stiffness to the overall design and is aided by an FRP faceplate that geometrically matches the core structure provides solutions to decrease heavy vehicle system weight. | 2008 | Proceedings Paper | William, Gergis W.; Shoukry, Samir N.; Prucz, Jacky C.; Evans, Thomas H. | PROCEEDINGS OF THE ASME INTERNATIONAL MECHANICAL ENGINEERING CONGRESS AND EXPOSITION 2007, VOL 1: ADVANCES IN AEROSPACE TECHNOLOGY | USA |  | 0 | research work presented paper aim investigating benefit practicality implementing lightweight composite material design concept heavy trailer system overall purpose devise innovative lightweight design joining concept heavy vehicle structure number scaled model representation trailer built ass feasibility creating trailer fiber reinforced polymer frp composite material therefore using innovative bonding join design part portion work focused using process designing fabricating model first hand knowledge experience possible bonding type material structure optimize strength weight saving characteristic current trailer configuration studied shown high weight source flooring structure process analyzing innovative bonding implementation composite sandwich technology created alternative lightweight structure replace heavy flooring constituent trailer haul finite element modeling experimental reveal sandwich technology core structure add flexural stiffness overall design aided frp faceplate geometrically match core structure provides solution decrease heavy vehicle system weight
temperature-induced microstructural changes of fiber-reinforced silica aerogel (frab) and rock wool thermal insulation materials: a comparative study | The strive for improved energy efficiency in the building sector has motivated extended research on high-performance thermal insulation materials, leading to new products available on the market. Fiber reinforced aerogel is a state-of-the-art material suitable as a substitute for traditional ones such as rock wool, especially for retrofitting and refurbishment of historic buildings where interior insulation may be the only alternative. In view of fire safety, commercial products are already tested and classified according to European standards. However, these tests do not give information on microstructural changes which is important to gain full understanding of the material. Knowledge of the reaction dynamics leading to functional changes of the material is needed in order to take actions to improve product quality. Here, the thermally induced microstructure development of fiber-reinforced silica aerogel blankets and rock wool were investigated using in-situ techniques such as thermogravimetry and hot stage microscopy. In addition, X-ray powder diffraction and Scanning electron microscopy analyses were performed ex-situ on thermally treated materials. Flammability was evaluated using cone calorimetry. The results obtained for the two different materials were compared and discussed in view of relationship between microstructure development and fire performance. (C) 2016 Elsevier B.V. All rights reserved. | 2017 | Article | Siligardi, Cristina; Miselli, Paola; Francia, Elena; Gualtieri, Magdalena Lassinantti | ENERGY AND BUILDINGS | Italy | 10.1016/j.enbuild.2016.12.022 | 0 | strive improved energy efficiency building sector motivated extended research high performance thermal insulation material leading new product available market fiber reinforced aerogel state art material suitable substitute traditional one rock wool especially retrofitting refurbishment historic building interior insulation may alternative view fire safety commercial product already tested classified according european standard however test give information microstructural change important gain full understanding material knowledge reaction dynamic leading functional change material needed order take action improve product quality thermally induced microstructure development fiber reinforced silica aerogel blanket rock wool investigated using situ technique thermogravimetry hot stage microscopy addition x ray powder diffraction scanning electron microscopy analysis performed ex situ thermally treated material flammability evaluated using cone calorimetry obtained two different material compared discussed view relationship microstructure development fire performance c number b v right reserved
creep properties and analysis of cross arms' materials and structures in latticed transmission towers: current progress and future perspectives | Fibre-reinforced polymer (FRP) composites have been selected as an alternative to conventional wooden timber cross arms. The advantages of FRP composites include a high strength-to-weight ratio, lightweight, ease of production, as well as optimal mechanical performance. Since a non-conductive cross arm structure is exposed to constant loading for a very long time, creep is one of the main factors that cause structural failure. In this state, the structure experiences creep deformation, which can result in serviceability problems, stress redistribution, pre-stress loss, and the failure of structural elements. These issues can be resolved by assessing the creep trends and properties of the structure, which can forecast its serviceability and long-term mechanical performance. Hence, the principles, approaches, and characteristics of creep are used to comprehend and analyse the behaviour of wood and composite cantilever structures under long-term loads. The development of appropriate creep methods and approaches to non-conductive cross arm construction is given particular attention in this literature review, including suitable mitigation strategies such as sleeve installation, the addition of bracing systems, and the inclusion of cross arm beams in the core structure. Thus, this article delivers a state-of-the-art review of creep properties, as well as an analysis of non-conductive cross arm structures using experimental approaches. Additionally, this review highlights future developments and progress in cross arm studies. | 2023 | Review | Asyraf, Muhammad Rizal Muhammad; Rafidah, Mazlan; Madenci, Emrah; Ozkilic, Yasin Onuralp; Aksoylu, Ceyhun; Razman, Muhammad Rizal; Ramli, Zuliskandar; Zakaria, Sharifah Zarina Syed; Khan, Tabrej | MATERIALS | Malaysia | 10.3390/ma16041747 | 0 | fibre reinforced polymer frp composite selected alternative conventional wooden timber cross arm advantage frp composite include high strength weight ratio lightweight ease production well optimal mechanical performance since non conductive cross arm structure exposed constant loading long time creep one main factor cause structural failure state structure experience creep deformation result serviceability problem stress redistribution pre stress loss failure structural element issue resolved assessing creep trend property structure forecast serviceability long term mechanical performance hence principle approach characteristic creep used comprehend analyse behaviour wood composite cantilever structure long term load development appropriate creep approach non conductive cross arm construction given particular attention literature review including suitable mitigation strategy sleeve installation addition bracing system inclusion cross arm beam core structure thus article delivers state art review creep property well non conductive cross arm structure using experimental approach additionally review highlight future development progress cross arm study
life cycle assessment of bagasse fiber reinforced biocomposites | This study aims to evaluate the life cycle environmental implications of producing fiber-reinforced biocomposite pellets, compared with sugarcane- and petroleum-based polyethylene (PE) pellets. Life Cycle Assessment (LCA) methodology is used to evaluate the production of four types of pellets. LCA allows the evaluation of the benefits of improving the production of biobased materials by replacing part of the sugarcane bioPE with bagasse fibers. The functional unit selected was the production of 1 kg of plastic pellets. Primary data were collected from laboratory tests designed to obtain pulp fibers from bagasse and mix them with sugarcane bioPE. Two processes were studied to obtain fibers from bagasse: soda fractionation and hot water-soda fractionation. The results from the LCA show environmental improvements when reducing the amount of bioPE by replacing it with bagasse fibers in the categories of global warming, ozone formation, terrestrial acidification and fossil resource scarcity, when comparing to 100% sugarcane bioPE, and a reduction in global warming and fossil resource scarcity when compared to fossil-based PE. In contrast, results also indicate that there could be higher impacts in terms of ozone formation, freshwater eutrophication, and terrestrial acidification. Even though biocomposites result as a preferred option to bioPE, several challenges need to be overcome before a final recommendation is placed. The sensitivity analysis showed the importance of the energy source on the impacts of the processing of fibers. Thus, using clean energy to produce biobased materials may reduce the impacts related to the production stage. These results are intended to increase the attention of the revalorization of these residues and their application to generate more advanced materials. Further outlook should also consider a deeper evaluation of the impacts during the production of a plastic object and possible effects of the biobased materials during final disposal. (C) 2020 Elsevier B.V. All rights reserved. | 2020 | Article | Ita-Nagy, Diana; Vazquez-Rowe, Ian; Kahhat, Ramzy; Quispe, Isabel; Chinga-Carrasco, Gary; Clauser, Nicolas M.; Cristina Area, Maria | SCIENCE OF THE TOTAL ENVIRONMENT | Peru | 10.1016/j.scitotenv.2020.137586 | 1 | aim evaluate life cycle environmental implication producing fiber reinforced biocomposite pellet compared sugarcane petroleum based polyethylene pe pellet life cycle assessment lca methodology used evaluate production four type pellet lca allows evaluation benefit improving production biobased material replacing part sugarcane biope bagasse fiber functional unit selected production number kg plastic pellet primary collected laboratory test designed obtain pulp fiber bagasse mix sugarcane biope two process studied obtain fiber bagasse soda fractionation hot water soda fractionation lca show environmental improvement reducing amount biope replacing bagasse fiber category global warming ozone formation terrestrial acidification fossil resource scarcity comparing number percent sugarcane biope reduction global warming fossil resource scarcity compared fossil based pe contrast also indicate could higher impact term ozone formation freshwater eutrophication terrestrial acidification even though biocomposites result preferred option biope several challenge need overcome final recommendation placed sensitivity showed importance energy source impact processing fiber thus using clean energy produce biobased material may reduce impact related production stage intended increase attention revalorization residue application generate advanced material outlook also consider deeper evaluation impact production plastic object possible effect biobased material final disposal c number b v right reserved
silicon carbide fiber reinforced recrystallized silicon carbide | Fiber reinforced ceramic materials have been developed consisting of fine grained RSiC matrix and a SiC-fiber fabric (Hi-NICALON (TM)). Tape casting was used as shape forming technique. The obtained flexible green tapes were laminated using different methods. In this way, composite specimens were received after firing, which exhibited a typical sandwich structure with alternating layers of RSiC and more or less RSiC containing fiber fabrics. Strength testings showed that the fiber reinforcement improved the toughness of RSiC ceramics. Two different toughening effects were identified. | 2004 | Article; Proceedings Paper | Kriegesmann, J; Schumacher, M | EURO CERAMICS VIII, PTS 1-3 | Germany | 10.4028/www.scientific.net/kem.264-268.1063 | 0 | fiber reinforced ceramic material developed consisting fine grained rsic matrix sic fiber fabric hi nicalon tm tape casting used shape forming technique obtained flexible green tape laminated using different way composite specimen received firing exhibited typical sandwich structure alternating layer rsic le rsic containing fiber fabric strength testing showed fiber reinforcement improved toughness rsic ceramic two different toughening effect identified
recovery of mode i self-healing interlaminar fracture toughness of fiber metal laminate by modified double cantilever beam test | Fiber metal laminate (FML) is a sandwich combination of thin metal and a composite layer which possess high fatigue, creep, and corrosion resistance. The performance of FML depends on the bonding behavior between the metal and composite interface (MCI). Introducing Redux 335k polymer interleaf can improve MCI, but cannot retain the mechanical properties after its first delamination. Toughened self-healing co-polymer film EMAA (Ethylene-methacrylic acid) can be used as an alternative due to its self-healing property which can recover the mechanical property after each delamination. Double-cantilever-beam (DCB) WA is carried out by supporting a thick CFRP composite as a backing beam to avoid the yielding of thin metal in FML to estimate the interlaminar fracture toughness (G(1C)) at the MCI. Results from the DCB WA shows that the incorporation of EMAA thin film improves G ic at the MCI. However, G(1C )gradually decreases despite recovering its fracture toughness after each delamination when the self-healing reaction is thermally activated. The Mode I fracture toughness of EMAA before the first heal is 1.95 kJ/m(2), which is higher due to its thermoplastic nature. This article emphasizes only on the recovery of Mode I self-healing efficiency of EMAA at MCI. However, the article also shows the fracture toughness at MCI by using non-self-healing film adhesive at MCI. This comparison is to understand that the standard structural adhesive (Redux 335K) cannot retain the mechanical properties after its first delamination, and also to understand the failure modes of both thermosetting and thermoplastic interleaf at MCI. | 2019 | Article | Shanmugam, Logesh; Naebe, Minoo; Kim, Jooheon; Varley, Russell J.; Yang, Jinglei | COMPOSITES COMMUNICATIONS | Peoples R China | 10.1016/j.coco.2019.08.009 | 0 | fiber metal laminate fml sandwich combination thin metal composite layer posse high fatigue creep corrosion resistance performance fml depends bonding behavior metal composite interface mci introducing redux 335k polymer interleaf improve mci cannot retain mechanical property first delamination toughened self healing co polymer film emaa ethylene methacrylic acid used alternative due self healing property recover mechanical property delamination double cantilever beam dcb wa carried supporting thick cfrp composite backing beam avoid yielding thin metal fml estimate interlaminar fracture toughness g 1c mci dcb wa show incorporation emaa thin film improves g ic mci however g 1c gradually decrease despite recovering fracture toughness delamination self healing reaction thermally activated mode fracture toughness emaa first heal number number kj number higher due thermoplastic nature article emphasizes recovery mode self healing efficiency emaa mci however article also show fracture toughness mci using non self healing film adhesive mci comparison understand standard structural adhesive redux 335k cannot retain mechanical property first delamination also understand failure mode thermosetting thermoplastic interleaf mci
fiber reinforced polymer laminates for strengthening of rc slabs against punching shear: a review | Reinforced concrete flat slabs or flat plates continue to be among the most popular floor systems due to speed of construction and inherent flexibility it offers in relation to locations of partitions. However, flat slab/plate floor systems that are deficient in two-way shear strength are susceptible to brittle failure at a slab-column junction that may propagate and lead to progressive collapse of a larger segment of the structural system. Deficiency in two-way shear strength may be due to design/construction errors, material under-strength, or overload. Fiber reinforced polymer (FRP) composite laminates in the form of sheets and/or strips are used in structurally deficient flat slab systems to enhance the two-way shear capacity, flexural strength, stiffness, and ductility. Glass FRP (GFRP) has been used successfully but carbon FRP (CFRP) sheets/strips/laminates are more commonly used as a practical alternative to other expensive and/or challenging methods such column enlargement. This article reviews the literature on the methodology and effectiveness of utilizing FRP sheets/strips and laminates at the column/slab intersection to enhance punching shear strength of flat slabs. | 2020 | Review | Mohamed, Osama Ahmed; Kewalramani, Manish; Khattab, Rania | POLYMERS | U Arab Emirates | 10.3390/polym12030685 | 0 | reinforced concrete flat slab flat plate continue among popular floor system due speed construction inherent flexibility offer relation location partition however flat slab plate floor system deficient two way shear strength susceptible brittle failure slab column junction may propagate lead progressive collapse larger segment structural system deficiency two way shear strength may due design construction error material strength overload fiber reinforced polymer frp composite laminate form sheet strip used structurally deficient flat slab system enhance two way shear capacity flexural strength stiffness ductility glass frp gfrp used successfully carbon frp cfrp sheet strip laminate commonly used practical alternative expensive challenging column enlargement article review literature methodology effectiveness utilizing frp sheet strip laminate column slab intersection enhance punching shear strength flat slab
development of non-metal bridge contributed high durability | Durability of bridges becomes increasingly important in order to reduce future maintenance costs. Considering these circumstances, the authors developed a Non-metal bridge that completely eliminates the use of steel members such as steel reinforcements and prestressing steel. Aramid FRP rods were used as prestressing tendons to provide tensile force reinforcement. To eliminate the need for shear reinforcement, we developed a high strength fiber reinforced concrete with high shear strength. That structure was conducted by wheel load running tests to verity the fatigue durability. After that, a half scale butterfly girder structure was built by using segmental method and tested to confirm that the structure was sufficiently durable. | 2015 | Proceedings Paper | Oshiro, T.; Matsui, T.; Kasuga, A.; Nagamoto, N. | LIFE-CYCLE OF STRUCTURAL SYSTEMS: DESIGN, ASSESSMENT, MAINTENANCE AND MANAGEMENT | Japan |  | 0 | durability bridge becomes increasingly important order reduce future maintenance cost considering circumstance developed non metal bridge completely eliminates use steel member steel reinforcement prestressing steel aramid frp rod used prestressing tendon provide tensile force reinforcement eliminate need shear reinforcement developed high strength fiber reinforced concrete high shear strength structure conducted wheel load running test verity fatigue durability half scale butterfly girder structure built using segmental method tested confirm structure sufficiently durable
world survey of civil engineering programs on fiber reinforced polymer composites for construction | The Editorial Board of the American Society of Civil Engineers Journal of Composites for Construction (Lawrence C. Bank, Editor) sponsored a survey of the civil/structural engineering programs around the world on the subject of fiber reinforced polymer (FRP) composites, excluding the traditional steel-concrete composite construction and fiber reinforced concrete. This paper summarizes the main results from the survey. During the last decade, considerable focus has been devoted to the use of FRP composites in construction. The main driving force is the need for revitalizing the aging infrastructure with innovative materials and structural systems that last longer and require less maintenance. As the construction industry embraces FRPs in the field, the need for educating civil engineers with background on the subject has become more evident. Despite a significant number of field applications and laboratory research, the survey shows that FRPs have not yet been fully implemented in the engineering curricula, and the classrooms are still lagging behind. To improve this situation, civil engineering and their extension programs must provide sufficient training on unique features of FRPs so that engineers could design or specify them in construction. This survey should be repeated as a gauging tool again at the end of this decade. | 2003 | Article | Mirmiran, A; Bank, LC; Neale, KW; Mottram, JT; Ueda, T; Davalos, JF | JOURNAL OF PROFESSIONAL ISSUES IN ENGINEERING EDUCATION AND PRACTICE | USA | 10.1061/(asce)1052-3928(2003)129:3(155) | 0 | editorial board american society civil engineer journal composite construction lawrence c bank editor sponsored survey civil structural engineering program around world subject fiber reinforced polymer frp composite excluding traditional steel concrete composite construction fiber reinforced concrete paper summarizes main survey last decade considerable focus devoted use frp composite construction main driving force need revitalizing aging infrastructure innovative material structural system last longer require le maintenance construction industry embrace frps field need educating civil engineer subject become evident despite significant number field application laboratory research survey show frps yet fully implemented engineering curriculum classroom still lagging behind improve situation civil engineering extension program must provide sufficient training unique feature frps engineer could design specify construction survey repeated gauging tool end decade
experimental study of vibration characteristics of frp cables based on long-gauge strain | Steel cables as the most important components are widely used in the certain types of structures such as cable-supported bridges, but the long-span structures may result in an increase in fatigue under high stress and corrosion of steel cables. The traditional steel cable is becoming a more evident hindrance. Fiber Reinforced Polymer (FRP) cables with lightweight, high-strength are widely used in civil engineering, but there is little research in vibrational characteristics of FRP cables, especially on the damping characteristic. This article studied the two methods to evaluate dynamical damping characteristic of basalt FRP(BFRP) and glass FRP(GFRP) cables. First, the vibration tests of the B/G FRP cables with different diameter and different cable force were executed. Second, the cables forces were calculated using dynamic strain, static strain and dynamic acceleration respectively, which were further compared with the measured force. Third, experimental modal damping of each cables was calculated by the half power point method, and was compared with the calculation by Rayleigh damping theory and energy dissipation damping theory. The results indicate that (1) The experimental damping of FRP cables decreases with the increase of cable force, and the trend of experimental damping changes is roughly similar with the theoretical damping. (2) The distribution of modal damping calculated by Rayleigh damping theory is closer to the experimental results, and the damping performance of GFRP cables is better than BFRP cables. | 2017 | Article | Xia, Qi; Wu, JiaJia; Zhu, XueWu; Zhang, Jian | STRUCTURAL ENGINEERING AND MECHANICS | Peoples R China | 10.12989/sem.2017.63.6.735 | 0 | steel cable important component widely used certain type structure cable supported bridge long span structure may result increase fatigue high stress corrosion steel cable traditional steel cable becoming evident hindrance fiber reinforced polymer frp cable lightweight high strength widely used civil engineering little research vibrational characteristic frp cable especially damping characteristic article studied two evaluate dynamical damping characteristic basalt frp bfrp glass frp gfrp cable first vibration test b g frp cable different diameter different cable force executed second cable force calculated using dynamic strain static strain dynamic acceleration respectively compared measured force third experimental modal damping cable calculated half power point method compared calculation rayleigh damping theory energy dissipation damping theory indicate number experimental damping frp cable decrease increase cable force trend experimental damping change roughly similar theoretical damping number distribution modal damping calculated rayleigh damping theory closer experimental damping performance gfrp cable better bfrp cable
evaluation of a new frp fender system for bridge pier protection against vessel collision | Physical protection systems typically are used to reduce vessel impact loads to nondestructive levels or redirect vessels away from bridge piers. An efficient physical protection system is critical for the safe operation of bridges and vessels. A new fender system, referred to as a floating fiber-reinforced plastic (FRP), can meet the design needs to protect both bridge piers and vessels. In addition, the floating FRP fender system, which is composed of FRP box modules filled with rows of FRP tubes, offers high-performance energy dissipation capabilities, modular construction, and easy replacement benefits. This paper focuses on a performance evaluation of this new fender system, used in a prestressed concrete bridge, by using a nonlinear explicit dynamic finite-element analysis program. The study included a vessel collision analysis with material properties calibrated by experimental data. The authors concluded that this new fender system has excellent energy-absorbing capabilities, significantly reduces collision forces, and increases collision duration imposed on the bridge pier and colliding vessel. Therefore, the new protection system is worthy of consideration for locations where a vessel-bridge collision is a concern. (C) 2014 American Society of Civil Engineers. | 2015 | Article | Jiang, Hua; Chorzepa, Mi G. | JOURNAL OF BRIDGE ENGINEERING | USA | 10.1061/(asce)be.1943-5592.0000658 | 0 | physical protection system typically used reduce vessel impact load nondestructive level redirect vessel away bridge pier efficient physical protection system critical safe operation bridge vessel new fender system referred floating fiber reinforced plastic frp meet design need protect bridge pier vessel addition floating frp fender system composed frp box module filled row frp tube offer high performance energy dissipation capability modular construction easy replacement benefit paper focus performance evaluation new fender system used prestressed concrete bridge using nonlinear explicit dynamic finite element program included vessel collision material property calibrated experimental concluded new fender system excellent energy absorbing capability significantly reduces collision force increase collision duration imposed bridge pier colliding vessel therefore new protection system worthy consideration location vessel bridge collision concern c number american society civil engineer
a model specification for frp composites for civil engineering structures | A proposed model specification for fiber reinforced polymer (FRP) composite materials for use in civil engineering structural systems is described in this paper. The model specification provides a classification system for FRP materials, describes admissible constituent materials, and specifies limits on selected constituent volumes. Test methods permitted for obtaining mechanical and physical properties are detailed and limiting values for selected properties in the as-produced state and in a saturated state are stipulated. A protocol, based on the Arrhenius model, for predicting long-term property values subjected to accelerated aging is outlined. | 2001 | Proceedings Paper | Bank, LC; Gentry, TR; Thompson, BP; Russell, JS | FRP COMPOSITES IN CIVIL ENGINEERING, VOLS I AND II, PROCEEDINGS | USA |  | 0 | proposed model specification fiber reinforced polymer frp composite material use civil engineering structural system described paper model specification provides classification system frp material describes admissible constituent material specifies limit selected constituent volume test permitted obtaining mechanical physical property detailed limiting value selected property produced state saturated state stipulated protocol based arrhenius model predicting long term property value subjected accelerated aging outlined
carbon nanotube/polyetheretherketone nanocomposites: mechanical, thermal, and electrical properties | High-temperature engineering thermoplastics are gaining growing interests as they not only provide a lightweight solution but also affect the manufacturing processes and efficiencies. Polyetheretherketone (PEEK) is a semi-crystalline one to meet such requirement, and has been widely used as the matrix for fiber-reinforced plastics and nanocomposites. Owing to their superior physical properties, carbon nanotubes (CNTs) can be introduced into PEEK matrix in order to further improve the performances. This article reviews the state of the art of CNT/PEEK nanocomposites, by focussing on the preparation method and their mechanical, thermal, and electrical properties. The enhanced stiffness, thermal stability, and conductive properties provide PEEK and its family members richer opportunities toward high-performance applications. | 2021 | Review | Zhang, Xiaohua | JOURNAL OF COMPOSITE MATERIALS | Peoples R China | 10.1177/0021998320981134 | 0 | high temperature engineering thermoplastic gaining growing interest provide lightweight solution also affect manufacturing process efficiency polyetheretherketone peek semi crystalline one meet requirement widely used matrix fiber reinforced plastic nanocomposites owing superior physical property carbon nanotube cnts introduced peek matrix order improve performance article review state art cnt peek nanocomposites focussing preparation method mechanical thermal electrical property enhanced stiffness thermal stability conductive property provide peek family member richer opportunity toward high performance application
estimation of load bearing capacity of bending fibrocomposite elements | Waste sands resulting from coarse aggregate extraction are becoming an increasingly pressing ecological issue in northern Poland, the Middle East or North Africa. In order to manage the waste sand, a fine-grained composite with the addition of steel fibers has been developed. As steel fibers constitute 1.2% of the composite, it has been called Steel Fiber Reinforced Waste Sand Concrete (SFRWSC). The physico-mechanical and rheological properties of the composite meet the requirements of construction materials and make it more effective than ordinary concrete. In order to prove SFRWSC's usefulness in the production of construction elements, experimental investigations on flexural behavior of full-scale conventionally reinforced concrete beams have been carried out. The test specimens were divided into three series differing as to the conventional reinforcement ratio. It has been demonstrated that SFRWSC can be readily used in the production of bending structural elements. Steel fibers increase considerably the load bearing capacity and stiffness of the specimens, which makes partial reduction of conventional reinforcement possible. Next, the calculation results in accordance with RILEM and Model Code 2010 provisions and the experimental research results have been compared. It has been proved that bending moments according to the aforementioned international regulations are overestimated in relation to the experimental values. The obtained results highlight the necessity to correct these methods before using them for designing elements made from SFRWSC and Steel Fiber Reinforced Concrete (SFRC). | 2019 | Article | Glodkowska, Wieslawa; Ziarkiewicz, Marek | ROCZNIK OCHRONA SRODOWISKA | Poland |  | 0 | waste sand resulting coarse aggregate extraction becoming increasingly pressing ecological issue northern poland middle east north africa order manage waste sand fine grained composite addition steel fiber developed steel fiber constitute number number percent composite called steel fiber reinforced waste sand concrete sfrwsc physico mechanical rheological property composite meet requirement construction material make effective ordinary concrete order prove sfrwsc usefulness production construction element experimental investigation flexural behavior full scale conventionally reinforced concrete beam carried test specimen divided three series differing conventional reinforcement ratio demonstrated sfrwsc readily used production bending structural element steel fiber increase considerably load bearing capacity stiffness specimen make partial reduction conventional reinforcement possible next calculation accordance rilem model code number provision experimental research compared proved bending moment according aforementioned international regulation overestimated relation experimental value obtained highlight necessity correct using designing element made sfrwsc steel fiber reinforced concrete sfrc
analysis of mechanical and thermal performance and environmental impact of flax-fiber-reinforced gypsum boards | Gypsum board is a building material known for its various qualities and functional characteristics, including its low density, fire resistance, thermal insulation, moisture regulation, and decorative appeal. However, it is important to consider the environmental aspects, as the production of one ton of gypsum board releases approximately 355 kg of CO2 into the atmosphere. This research aims to reduce the carbon footprint while improving the mechanical and thermal properties of gypsum boards. To achieve this objective, flax fibers of three different lengths (12 mm, 24 mm, and 36 mm) were used to replace gypsum at a certain volume fraction. Incorporating up to 10% flax fiber effectively offsets the carbon footprint of gypsum boards. However, practical constraints related to the processing conditions and mechanical strength limited the addition of flax fiber to levels of 1%, 2%, and 3%. A 3% fiber incorporation gave us a more homogeneous mix with good workability, ensuring good mechanical performance and a 29% reduction in the carbon footprint. This study showed an improvement in flexural strength for flax-fiber-reinforced composites regardless of their length. In particular, the addition of 3% flax fiber (36 mm in length) showed the most significant increase in flexural strength, exceeding 438%. In addition, the mechanical behavior, including toughness, showed improvements over unreinforced gypsum. Flax fibers were found to be effective in bridging microcracks and limiting their propagation. Notably, all reinforced composites showed a decrease in thermal conductivity, resulting in a 47% improvement in thermal insulation with the addition of flax fibers. | 2023 | Article | Agossou, Oladikpo Gatien; Amziane, Sofiane | BUILDINGS | France | 10.3390/buildings13123098 | 1 | gypsum board building material known various quality functional characteristic including low density fire resistance thermal insulation moisture regulation decorative appeal however important consider environmental aspect production one ton gypsum board release approximately number kg co2 atmosphere research aim reduce carbon footprint improving mechanical thermal property gypsum board achieve objective flax fiber three different length number mm number mm number mm used replace gypsum certain volume fraction incorporating number percent flax fiber effectively offset carbon footprint gypsum board however practical constraint related processing condition mechanical strength limited addition flax fiber level number percent number percent number percent number percent fiber incorporation gave u homogeneous mix good workability ensuring good mechanical performance number percent reduction carbon footprint showed improvement flexural strength flax fiber reinforced composite regardless length particular addition number percent flax fiber number mm length showed significant increase flexural strength exceeding number percent addition mechanical behavior including toughness showed improvement unreinforced gypsum flax fiber found effective bridging microcracks limiting propagation notably reinforced composite showed decrease thermal conductivity resulting number percent improvement thermal insulation addition flax fiber
the application of structural health monitoring to evaluate bridge strength and service life after frp rehabilitation | The deteriorating civil infrastructure around the world necessitates the development of methods of increasing capacity and/or service life of a structure and of monitoring the state of the structure over time. Fiber reinforced polymer (FRP) composites present a potentially viable means of rehabilitating structures. In order to prove the efficacy of FRP for rehabilitation of civil infrastructure, a number of researchers are conducting laboratory controlled accelerated aging tests to characterize the durability of composite materials. However, little information is available regarding the systems level impact of the rehabilitation on actual structures in the field. This paper details the application of structural health monitoring of an FRP rehabilitated reinforced concrete bridge structure. Prior to the rehabilitation, a damage assessment is conducted to evaluate the state of the structure and to design an appropriate FRP rehabilitation measure. Subsequently, a systems level evaluation procedure is conducted with some preliminary results given. A modal parameter extraction procedure in the time domain is extended for large structures and compared. In addition, the activities pertaining to destructive testing of the structure, simulating the deterioration of the rehabilitated structure, is accounted which provides a basis for a method of determining the remaining service life of the structure following rehabilitation with FRP. | 2003 | Proceedings Paper | Lee, LS; Karbhari, V; Sikorsky, C; Stubbs, N | STRUCTURAL HEALTH MONITORING AND INTELLIGENT INFRASTRUCTURE, VOLS 1 AND 2 | USA |  | 0 | deteriorating civil infrastructure around world necessitates development increasing capacity service life structure monitoring state structure time fiber reinforced polymer frp composite present potentially viable mean rehabilitating structure order prove efficacy frp rehabilitation civil infrastructure number researcher conducting laboratory controlled accelerated aging test characterize durability composite material however little information available regarding system level impact rehabilitation actual structure field paper detail application structural health monitoring frp rehabilitated reinforced concrete bridge structure prior rehabilitation damage assessment conducted evaluate state structure design appropriate frp rehabilitation measure subsequently system level evaluation procedure conducted preliminary given modal parameter extraction procedure time domain extended large structure compared addition activity pertaining destructive testing structure simulating deterioration rehabilitated structure accounted provides basis method determining remaining service life structure following rehabilitation frp
a review of the behaviour and analysis of bolted connections and joints in pultruded fibre reinforced polymers | This paper presents a literature review of the state-of-the-art experimental and analytical methodologies adopted in the construction industry for the design of mechanically fastened connections and joints in pultruded fibre reinforced polymer framed structures. Results and conclusions obtained from the published literature relating to the effects of critical parameters, which include geometry, material properties, configuration, connecting components, fasteners, lateral restraint, etc. on the mechanical behaviour and failure modes are discussed in the light of addressing gaps in knowledge that need resolving to prepare design guidance that is reliable and robust. Further research required to improve the design of composite mechanically fastened joints is identified as a result of this review. | 2015 | Article | Coelho, Ana M. Girao; Mottram, J. Toby | MATERIALS & DESIGN | England | 10.1016/j.matdes.2015.02.011 | 0 | paper present literature review state art experimental analytical methodology adopted construction industry design mechanically fastened connection joint pultruded fibre reinforced polymer framed structure conclusion obtained published literature relating effect critical parameter include geometry material property configuration connecting component fastener lateral restraint etc mechanical behaviour failure mode discussed light addressing gap knowledge need resolving prepare design guidance reliable robust research required improve design composite mechanically fastened joint identified result review
advanced design methodologies for steel fibre reinforced concrete and new methodology of real time quality control | Steel fibre reinforced concrete has developed over years for the use in structural applications. The material itself has undergone development into higher performing steel fibre types and thus into higher performing steel fibre concretes. Whilst in regards to standards the development went from recommendations into building codes the way of designing - linear elastic design methods or yield line theory - and the way of quality control seemed to remain unchanged from the past. This paper shall emphasize the recent development in a design tool that enables a non-linear design methodology and a new advanced way of real time quality control. | 2019 | Proceedings Paper | Hoekstra, A. | FIBRE CONCRETE 2019 | Belgium | 10.1088/1757-899x/596/1/012010 | 0 | steel fibre reinforced concrete developed year use structural application material undergone development higher performing steel fibre type thus higher performing steel fibre concrete whilst regard standard development went recommendation building code way designing linear elastic design yield line theory way quality control seemed remain unchanged past paper shall emphasize recent development design tool enables non linear design methodology new advanced way real time quality control
fiber waviness and its effect on the mechanical performance of fiber reinforced polymer composites: an enhanced review | The present paper intends to enhance the literature survey on the defect of fiber waviness generated during the manufacture of fiber reinforced polymer composites. In particular, the objective is to include areas previously neglected in the literature, adding new information and approaches that are of interest to researchers pursuing to investigate waviness. Analysis methodologies developed with the purpose of mechanical performance prediction are here collated and compared. Experimental techniques specially elaborated to investigate the effects of waviness in key structural properties are also investigated and debated, in light of the state-of-the art in this field of study. Ultimately an identification of which parameters are significant when dealing with a wavy laminate is proceeded, providing valuable information that narrows the domain of variables that could truly affect the mechanical response of a structure in the presence of waviness. | 2021 | Review | Alves, M. P.; Cimini Junior, C. A.; Ha, S. K. | COMPOSITES PART A-APPLIED SCIENCE AND MANUFACTURING | South Korea | 10.1016/j.compositesa.2021.106526 | 0 | present paper intends enhance literature survey defect fiber waviness generated manufacture fiber reinforced polymer composite particular objective include area previously neglected literature adding new information approach interest researcher pursuing investigate waviness methodology developed purpose mechanical performance prediction collated compared experimental technique specially elaborated investigate effect waviness key structural property also investigated debated light state art field ultimately identification parameter significant dealing wavy laminate proceeded providing valuable information narrow domain variable could truly affect mechanical response structure presence waviness
local frp reinforcement of existing timber beams | Timber beams in historic buildings tend to display signs of mechanical degradation in the form of large bending deformations and reduced capacity, often caused by timber defects. This paper addresses the assessment of the bending resistance of small timber beams subjected to static loads, before and after they have been reinforced using Fibre Reinforced Polymer sheets (FRP). The retrofitting of timber elements using FRP is not a new technique and several experimental research programmes have demonstrated that ft is possible to increase the bending capacity of wood beams using FRPs. It is well understood that premature bending failure in timber beams and large bending deformations under loading are often caused by defects (e.g. splay or dead knots, shakes, etc.). This paper presents an experimental work where FRP sheets have been locally applied in the area where defects were noted. The structural response of locally reinforced timber elements when subjected to flexural loading was studied using a series of experiments. The results from the bending tests demonstrate that it is possible to partially restore the bending capacity of defective timber beams with the application of the reinforcement method proposed in this paper. | 2021 | Article | Corradi, Marco; Vemury, Chandra Mouli; Edmondson, Vikki; Poologanathan, Keerthan; Nagaratnam, Brabha | COMPOSITE STRUCTURES | Italy | 10.1016/j.compstruct.2020.113363 | 0 | timber beam historic building tend display sign mechanical degradation form large bending deformation reduced capacity often caused timber defect paper address assessment bending resistance small timber beam subjected static load reinforced using fibre reinforced polymer sheet frp retrofitting timber element using frp new technique several experimental research programme demonstrated ft possible increase bending capacity wood beam using frps well understood premature bending failure timber beam large bending deformation loading often caused defect e g splay dead knot shake etc paper present experimental work frp sheet locally applied area defect noted structural response locally reinforced timber element subjected flexural loading studied using series experiment bending test demonstrate possible partially restore bending capacity defective timber beam application reinforcement method proposed paper
numerical simulation of thermal diffusivity measurements with the laser-flash method to evaluate the effective property of composite materials | The laser-flash method (LFM) is a technique commonly used to measure thermal diffusivity of homogeneous and isotropic materials, but can also be applied to macroscopically inhomogeneous materials, such as composites. When composites present thermal anisotropy, as fiber-reinforced, LFM can be used to measure the effective thermal diffusivity (alpha(eff)) in the direction of heat flux. In this work, the thermal behavior of composites during thermal diffusivity measurements with the LFM was simulated with a finite element model (FEM) using a commercial software. Three composite structures were considered: sandwich layered (layers arranged in series or parallel), fiber-reinforced composites, and particle composite (spheres). Numerical data were processed through a nonlinear least-square fitting (NL-LSF) to obtain the effective thermal diffusivity of the composite. This value has the meaning of dynamic effective thermal diffusivity. Afterward, the effective thermal conductivity (lambda(eff)) is calculated from the dynamic effective thermal diffusivity, equivalent heat capacity, and density of the composite. The results of this methodology are compared with the analytically calculated values of the same quantity. This last assumes the meaning of static effective thermal conductivity. The comparison of the dynamic and static property values is so related to the inhomogeneity of the samples, and a deviation of the temperature versus time trend from the analytical solution for the perfectly homogeneous sample gives information about the lack of uniformity of the sample. | 2021 | Article | Potenza, M.; Coppa, P.; Corasaniti, S.; Bovesecchi, G. | JOURNAL OF HEAT TRANSFER-TRANSACTIONS OF THE ASME | Italy | 10.1115/1.4050995 | 0 | laser flash method lfm technique commonly used measure thermal diffusivity homogeneous isotropic material also applied macroscopically inhomogeneous material composite composite present thermal anisotropy fiber reinforced lfm used measure effective thermal diffusivity alpha eff direction heat flux work thermal behavior composite thermal diffusivity measurement lfm simulated finite element model fem using commercial software three composite structure considered sandwich layered layer arranged series parallel fiber reinforced composite particle composite sphere numerical processed nonlinear least square fitting nl lsf obtain effective thermal diffusivity composite value meaning dynamic effective thermal diffusivity afterward effective thermal conductivity lambda eff calculated dynamic effective thermal diffusivity equivalent heat capacity density composite methodology compared analytically calculated value quantity last assumes meaning static effective thermal conductivity comparison dynamic static property value related inhomogeneity sample deviation temperature versus time trend analytical solution perfectly homogeneous sample give information lack uniformity sample
shear rehabilitation of type g-girders using frp sheets - an analytical study | Type G-girders have been used extensively in Alberta for highway bridges in 1950's and 60's. There are approximately 1500 bridges still in service in the province today. Structural deficiency, especially in shear, of the G-girders plus economic constraints has demanded a more economical and efficient method of rehabilitation for these bridges. This research program is established to study the feasibility of using Fibre Reinforced Polymers (FRP) to rehabilitate the G-girders in shear and evaluate the applicability of existing design and analytical models for this new technology. Three analysis methods for shear evaluation, the strut and tie model, the grid analysis, and the Modified Compression Field Theory (MCFT) were investigated in the paper. The methods were used to predict and compare the full-scale G-girder test results. All three methods gave reasonable and conservative prediction of the test results and were consistent with each other The methods can be used conservatively as design tools for the shear strength of the concrete girders strengthened by FRP sheets. The strut and tie model and the MCFT provide only the ultimate shear capacity of the girder whereas the grid analysis provides also the load deflection curves but the accuracy is limited to the elastic range. The shear contribution of FRP sheets at any angle can be accurately accounted for in the analysis. | 1999 | Proceedings Paper | Deniaud, C; Cheng, JJR | CANADIAN SOCIETY FOR CIVIL ENGINEERING, VOL I, PROCEEDINGS | Canada |  | 0 | type g girder used extensively alberta highway bridge number number approximately number bridge still service province today structural deficiency especially shear g girder plus economic constraint demanded economical efficient method rehabilitation bridge research program established feasibility using fibre reinforced polymer frp rehabilitate g girder shear evaluate applicability existing design analytical model new technology three shear evaluation strut tie model grid modified compression field theory mcft investigated paper used predict compare full scale g girder test three gave reasonable conservative prediction test consistent used conservatively design tool shear strength concrete girder strengthened frp sheet strut tie model mcft provide ultimate shear capacity girder whereas grid provides also load deflection curve accuracy limited elastic range shear contribution frp sheet angle accurately accounted
investigating the influence of stacking sequences on the physical and mechanical characteristics of coconut coir fiber-reinforced unsaturated polyester composites | The coconut fruit is cultivated for fruit in tropical countries, whereas its husk and shell are a potential source of natural fiber, which is mostly disposed of as waste material. There is an increasing trend in research and innovation to replace synthetic fiber with natural fiber to reduce the environmental carbon footprint. However, using natural fiber in polymer composite is challenging because of the lower mechanical strength and hydrophilic nature of the natural fiber. The literature reported on mechanical and moisture resistance properties of coir fiber polymer composite with different fiber orientations is very limited. Thus, this research aims to evaluate the mechanical properties (flexural and impact) and moisture resistance properties of the coir fiber reinforced composite. The fiber ware stacked with three different fiber orientations, namely 0 degrees/0 degrees/0 degrees, 0 degrees/90 degrees/0 degrees and 0 degrees/+ 45 degrees/0 degrees. The composite was fabricated with the hand lay-up technique. The overall results indicated that the composite specimens with the orientation of 0 degrees/0 degrees/0 degrees indicated the best flexural properties and water penetration resistance in the composite. The stacking sequence of 0 degrees/ + 45 degrees/0 degrees gave the best impact properties. However, at this orientation, it gave the lowest water resistance among the studied configurations. | 2024 | Article | Asyraf, M. R. M.; Syamsir, Agusril; Supian, A. B. M.; Zaki, M. A. F. M.; Hazrati, K. Z.; Ashraf, W.; Anggraini, Vivi; Madenci, Emrah; Ozkilic, Yasin Onuralp; Aksoylu, Ceyhun | FIBERS AND POLYMERS | Malaysia | 10.1007/s12221-023-00465-5 | 1 | coconut fruit cultivated fruit tropical country whereas husk shell potential source natural fiber mostly disposed waste material increasing trend research innovation replace synthetic fiber natural fiber reduce environmental carbon footprint however using natural fiber polymer composite challenging lower mechanical strength hydrophilic nature natural fiber literature reported mechanical moisture resistance property coir fiber polymer composite different fiber orientation limited thus research aim evaluate mechanical property flexural impact moisture resistance property coir fiber reinforced composite fiber ware stacked three different fiber orientation namely number degree number degree number degree number degree number degree number degree number degree number degree number degree composite fabricated hand lay technique overall indicated composite specimen orientation number degree number degree number degree indicated best flexural property water penetration resistance composite stacking sequence number degree number degree number degree gave best impact property however orientation gave lowest water resistance among studied configuration
resistance of recycled aggregate concrete to freeze-thaw and deicing salts | The paper aims at the topic of sustainable building concerning recycling of waste rubble concrete from demolition. The authors' long-term concern is about utilization of recycled concrete as aggregate in fibre reinforced cementitious composite. The recent investigations aimed at the durability properties of fibre reinforced concrete made entirely from recycled aggregate. Recycled concrete aggregate resistance to freezing and thawing was performed by several methods. The recycled concrete aggregate was used for making of fibre reinforced concrete and the freeze thaw resistance and resistance to deicing salts were tested. Conclusions are drawn and proposals made for application of the fibre reinforced concrete with recycled aggregate. (C) 2016 Published by Elsevier Ltd. | 2016 | Proceedings Paper | Seps, Karel; Fladr, Josef; Broukalova, Iva | ECOLOGY AND NEW BUILDING MATERIALS AND PRODUCTS 2016 | Czech Republic | 10.1016/j.proeng.2016.07.367 | 0 | paper aim topic sustainable building concerning recycling waste rubble concrete demolition long term concern utilization recycled concrete aggregate fibre reinforced cementitious composite recent investigation aimed durability property fibre reinforced concrete made entirely recycled aggregate recycled concrete aggregate resistance freezing thawing performed several recycled concrete aggregate used making fibre reinforced concrete freeze thaw resistance resistance deicing salt tested conclusion drawn proposal made application fibre reinforced concrete recycled aggregate c number published ltd
compressive and flexural behaviour and theoretical analysis of flax fibre reinforced polymer tube encased coir fibre reinforced concrete composite | The use of cost-effective natural fibres, i.e. flax in fibre reinforced polymer composites and coir in concrete as building materials is a step to achieve a sustainable construction. Both flax fibre reinforced polymer tube encased-plain concrete and the tube encased-coir fibre reinforced concrete composites have potential to be axial and flexural structural members. However, in flexure, slippage between tube and the concrete core may compromise the performance of the composites. In this study, thin flax fibre reinforced polymer band rings were embedded into the tube inner surface in order to eliminate the slippage because a better tube and concrete interlocking was achieved. Therefore, one purpose of this study is to investigate the effect of band rings on the compressive and flexural properties of flax fibre reinforced polymer tube encased-plain concrete and the tube encased-coir fibre reinforced concrete. The ductility of these composites was evaluated using an energy ductility index based on measurement of fracture energy. Next, the cracking strength and neutral axis depth of the composite beams without band rings under flexure were analysed. Finally, based on linear elastic analysis, a simplified analytical method was developed to predict the resisting moment capacities of these composite beams. The test results indicate that in axial compression, the use of band rings reduced the ultimate compressive strength and ductility of both composites. In flexure, the band rings eliminated the slippage but increase the load carrying capacity and deflection. The predicted ultimate moment capacities of these composite beams match the experimental results well. (C) 2013 Elsevier Ltd. All rights reserved. | 2013 | Article | Yan, Libo; Chouw, Nawawi | MATERIALS & DESIGN | New Zealand | 10.1016/j.matdes.2013.06.018 | 0 | use cost effective natural fibre e flax fibre reinforced polymer composite coir concrete building material step achieve sustainable construction flax fibre reinforced polymer tube encased plain concrete tube encased coir fibre reinforced concrete composite potential axial flexural structural member however flexure slippage tube concrete core may compromise performance composite thin flax fibre reinforced polymer band ring embedded tube inner surface order eliminate slippage better tube concrete interlocking achieved therefore one purpose investigate effect band ring compressive flexural property flax fibre reinforced polymer tube encased plain concrete tube encased coir fibre reinforced concrete ductility composite evaluated using energy ductility index based measurement fracture energy next cracking strength neutral axis depth composite beam without band ring flexure analysed finally based linear elastic simplified analytical method developed predict resisting moment capacity composite beam test indicate axial compression use band ring reduced ultimate compressive strength ductility composite flexure band ring eliminated slippage increase load carrying capacity deflection predicted ultimate moment capacity composite beam match experimental well c number ltd right reserved
mechanical characterization of pultruded elements: fiber orientation influence vs web-flange junction local problem. experimental and numerical tests | Fiber Reinforced Polymers (FRP) material are proposed and implemented for civil engineering applications for both retrofitting of existing structures and building of new facilities. In new construction realizations, FRP elements are frequently manufactured using pultrusion that represents a high rate manufacturing method, however characterized by a prevalent longitudinal fiber orientation with consequently weakness along the directions different than the longitudinal one. The intrinsic orthotropy, the presence of defects due to the manufacturing processes and the brittle failure mechanisms are peculiarities that decelerate their wide applications, so that are an open issue to be solved. In this regard, the present work experimentally investigates the local behavior of a commercial Pultruded I shaped Glass FRP (PGFRP) element, in order to: 1) evaluate the mechanical properties of the material according to different fiber orientations, 2) check the validity of the Tsai Hill Criterion and 3) investigate the capacity of the web-flange (WF) junction, that is a recognized weak point, through a novel and simple experimental test. | 2018 | Article | Quadrino, Attilio; Penna, Rosa; Feo, Luciano; Nistico, Nicola | COMPOSITES PART B-ENGINEERING | Italy | 10.1016/j.compositesb.2018.01.001 | 0 | fiber reinforced polymer frp material proposed implemented civil engineering application retrofitting existing structure building new facility new construction realization frp element frequently manufactured using pultrusion represents high rate manufacturing method however characterized prevalent longitudinal fiber orientation consequently weakness along direction different longitudinal one intrinsic orthotropy presence defect due manufacturing process brittle failure mechanism peculiarity decelerate wide application open issue solved regard present work experimentally investigates local behavior commercial pultruded shaped glass frp pgfrp element order number evaluate mechanical property material according different fiber orientation number check validity tsai hill criterion number investigate capacity web flange wf junction recognized weak point novel simple experimental test
compressive behavior of hybrid steel-polyvinyl alcohol fiber-reinforced concrete containing fly ash and slag powder: experiments and an artificial neural network model | Understanding the mechanical behavior of hybrid fiber-reinforced concrete (HFRC), a composite material, is crucial for the design of HFRC and HFRC structures. In this study, a series of compression experiments were performed on hybrid steel-polyvinyl alcohol (PVA) fiber-reinforced concrete containing fly ash and slag powder, with a focus on the fiber content/ratio effect on its compressive behavior; a new approach was built to model the compression behavior of HFRC by using an artificial neural network (ANN) method. The proposed ANN model incorporated two new developments: the prediction of the compressive stress-strain curve and consideration of 23 features of components of HFRC. To build a database for the ANN model, relevant published data were also collected. Three indices were used to train and evaluate the ANN model. To highlight the performance of the ANN model, it was compared with a traditional equation-based model. The results revealed that the relative errors of the predicted compressive strength and strain corresponding to compressive strength of the ANN model were close to 0, while the corresponding values from the equation-based model were higher. Therefore, the ANN model is better able to consider the effect of different components on the compressive behavior of HFRC in terms of compressive strength, the strain corresponding to compressive strength, and the compressive stress-strain curve. Such an ANN model could also be a good tool to predict the mechanical behavior of other composite materials. | 2021 | Article | Liu, Fang-yu; Ding, Wen-qi; Qiao, Ya-fei; Wang, Lin-bing; Chen, Qi-yang | JOURNAL OF ZHEJIANG UNIVERSITY-SCIENCE A | Peoples R China | 10.1631/jzus.a2000379 | 0 | understanding mechanical behavior hybrid fiber reinforced concrete hfrc composite material crucial design hfrc hfrc structure series compression experiment performed hybrid steel polyvinyl alcohol pva fiber reinforced concrete containing fly ash slag powder focus fiber content ratio effect compressive behavior new approach built model compression behavior hfrc using artificial neural network ann method proposed ann model incorporated two new development prediction compressive stress strain curve consideration number feature component hfrc build database ann model relevant published also collected three index used train evaluate ann model highlight performance ann model compared traditional equation based model revealed relative error predicted compressive strength strain corresponding compressive strength ann model close number corresponding value equation based model higher therefore ann model better able consider effect different component compressive behavior hfrc term compressive strength strain corresponding compressive strength compressive stress strain curve ann model could also good tool predict mechanical behavior composite material
performance characteristics of fiber reinforced plastic | FRP which are termed as Fiber-reinforced polymer composites is leading for a large range of applica-tions for their high precise strength and other useful qualities. Earlier readings demonstrate the major role various man-made material like glass, carbon, etc., which are widely used for the fabrication of FRP. Though man made material used for FRP plastics hold unexpected precise power, therefore use of these materials are very contracted due to their higher cost of production. Therefore, to overcome this, research has been carried out to make proper use of material, which are available in natural form in abun-dance like coir, which is available in extraordinary in India and comparing it with other glass fiber mate-rial. Materials present in our environment for the fabrication of FRP have very useful properties, they are not only strong but also very cheap as compared to other man-made reinforcements. Currently, the fati-gue response of multidirectional FRP is not available in the literature and much work needs to be done to understand the behavior of these FRP for using practically under different cyclic conditions. In this study, three different types of FRP composites using coconut fiber, Coir Fiber, Short glass fiber, Long Mat Glass fiber, were fabricated using wet hand layup process and the specimen were tested calculating the differ-ent mechanical properties of the FRP fabricated then, under fatigue loading.Copyright (c) 2022 Elsevier Ltd. All rights reserved.Selection and peer-review under responsibility of the scientific committee of the Sustainable Materials and Practices for Built Environment. | 2022 | Proceedings Paper | Sharma, Sameer; Gupta, Rahul Dev; Saini, Sanjeev; Malik, Subhash; Sharma, Neeraj | MATERIALS TODAY-PROCEEDINGS | India | 10.1016/j.matpr.2022.02.323 | 0 | frp termed fiber reinforced polymer composite leading large range applica tions high precise strength useful quality earlier reading demonstrate major role various man made material like glass carbon etc widely used fabrication frp though man made material used frp plastic hold unexpected precise power therefore use material contracted due higher cost production therefore overcome research carried make proper use material available natural form abun dance like coir available extraordinary india comparing glass fiber mate rial material present environment fabrication frp useful property strong also cheap compared man made reinforcement currently fati gue response multidirectional frp available literature much work need done understand behavior frp using practically different cyclic condition three different type frp composite using coconut fiber coir fiber short glass fiber long mat glass fiber fabricated using wet hand layup process specimen tested calculating differ ent mechanical property frp fabricated fatigue loading c number ltd right reserved selection peer review responsibility scientific committee sustainable material practice built environment
a state-of-the-art review on coir fiber-reinforced biocomposites | The coconut (Cocos nucifera) fruits are extensively grown in tropical countries. The use of coconut husk-derived coir fiber-reinforced biocomposites is on the rise nowadays due to the constantly increasing demand for sustainable, renewable, biodegradable, and recyclable materials. Generally, the coconut husk and shells are disposed of as waste materials; however, they can be utilized as prominent raw materials for environment-friendly biocomposite production. Coir fibers are strong and stiff, which are prerequisites for coir fiber-reinforced biocomposite materials. However, as a bio-based material, the produced biocomposites have various performance characteristics because of the inhomogeneous coir material characteristics. Coir materials are reinforced with different thermoplastic, thermosetting, and cement-based materials to produce biocomposites. Coir fiber-reinforced composites provide superior mechanical, thermal, and physical properties, which make them outstanding materials as compared to synthetic fiber-reinforced composites. However, the mechanical performances of coconut fiber-reinforced composites could be enhanced by pretreating the surfaces of coir fiber. This review provides an overview of coir fiber and the associated composites along with their feasible fabrication methods and surface treatments in terms of their morphological, thermal, mechanical, and physical properties. Furthermore, this study facilitates the industrial production of coir fiber-reinforced biocomposites through the efficient utilization of coir husk-generated fibers. | 2021 | Review | Hasan, K. M. Faridul; Horvath, Peter Gyorgy; Bak, Miklos; Alpar, Tibor | RSC ADVANCES | Hungary | 10.1039/d1ra00231g | 1 | coconut coco nucifera fruit extensively grown tropical country use coconut husk derived coir fiber reinforced biocomposites rise nowadays due constantly increasing demand sustainable renewable biodegradable recyclable material generally coconut husk shell disposed waste material however utilized prominent raw material environment friendly biocomposite production coir fiber strong stiff prerequisite coir fiber reinforced biocomposite material however bio based material produced biocomposites various performance characteristic inhomogeneous coir material characteristic coir material reinforced different thermoplastic thermosetting cement based material produce biocomposites coir fiber reinforced composite provide superior mechanical thermal physical property make outstanding material compared synthetic fiber reinforced composite however mechanical performance coconut fiber reinforced composite could enhanced pretreating surface coir fiber review provides overview coir fiber associated composite along feasible fabrication surface treatment term morphological thermal mechanical physical property furthermore facilitates industrial production coir fiber reinforced biocomposites efficient utilization coir husk generated fiber
the experimental studies of punching shear behaviour of reinforced concrete flat slab with the inclusion of steel fibre: overview | The application of flat slab in construction offers a good deal, whereby the elimination of beam could reduce the overall height of the building and self-weight of structure. However, a drawback is that a high concentration of shear forces and bending moments at the column peripheries are produced, which cause punching shear failure. Previous researches proved that an adequate mix composition of steel fibre reinforced self-compacting concrete (SFRSCC) has the ability to improve load carrying capacity and the energy absorption performance specifically in the slab-column connection. In view of this, this study reviewed parameters used by several previous experimental studies of the performance of steel fibre reinforced concrete in improving the punching shear strength of the flat slab. It was found that fibre volume fractions, preparation of material and size of specimen affect the efficiency of steel fibre in resisting the punching shear. | 2020 | Proceedings Paper | Zamri, N. F.; Mohamed, R. N.; Awalluddin, Dinie | 4TH INTERNATIONAL CONFERENCE ON CONSTRUCTION AND BUILDING ENGINEERING & 12TH REGIONAL CONFERENCE IN CIVIL ENGINEERING (ICONBUILD & RCCE 2019) | Malaysia | 10.1088/1757-899x/849/1/012087 | 0 | application flat slab construction offer good deal whereby elimination beam could reduce overall height building self weight structure however drawback high concentration shear force bending moment column periphery produced cause punching shear failure previous research proved adequate mix composition steel fibre reinforced self compacting concrete sfrscc ability improve load carrying capacity energy absorption performance specifically slab column connection view reviewed parameter used several previous experimental study performance steel fibre reinforced concrete improving punching shear strength flat slab found fibre volume fraction preparation material size specimen affect efficiency steel fibre resisting punching shear
a comprehensive review on polymer composites in railway applications | The main challenging things in railway vehicles are to reduce the consumption of energy for transportation and to decrease the emission of harmful gasses by limiting the consumption of fuel sources. These drawbacks can be overcome by lightweight structures designed for the vehicle bodies and frameworks. The composite materials with fiber reinforcements are the preferred choice for manufacturing lightweight structures to reduce the overall weight of the rail vehicle. The fiber reinforced polymer (FRP) materials possess light-weightiness, high strength, high stiffness value and are more durable in nature. The researchers are continuously putting their efforts into new innovations in concern towards the replacement of existing conventional materials by FRP composites in railway applications. This review focuses on the overview of FRP composites, the role of composites in past rail vehicles, the rail vehicle component selection and methodology and FRP composites used for various railway components manufacturing with their challenges. Also, this review included the data of FRP composites used in various countries for different railway components applications. Hence, this review is beneficial for the upcoming researchers as a foundation literature to work on railway vehicle applications using variety of FRP materials. Moreover, the challenges are quoted in this review through the comprehensive analysis of literature and hence it provides the information in the form of research gap, so that it would be helpful for the researchers to overcome all the challenges in their upcoming research works. | 2022 | Review | Jagadeesh, Praveenkumara; Puttegowda, Madhu; Oladijo, Oluseyi Philip; Lai, Chin Wei; Gorbatyuk, Sergey; Matykiewicz, Danuta; Rangappa, Sanjay Mavinkere; Siengchin, Suchart | POLYMER COMPOSITES | Thailand | 10.1002/pc.26478 | 0 | main challenging thing railway vehicle reduce consumption energy transportation decrease emission harmful gas limiting consumption fuel source drawback overcome lightweight structure designed vehicle body framework composite material fiber reinforcement preferred choice manufacturing lightweight structure reduce overall weight rail vehicle fiber reinforced polymer frp material posse light weightiness high strength high stiffness value durable nature researcher continuously putting effort new innovation concern towards replacement existing conventional material frp composite railway application review focus overview frp composite role composite past rail vehicle rail vehicle component selection methodology frp composite used various railway component manufacturing challenge also review included frp composite used various country different railway component application hence review beneficial upcoming researcher foundation literature work railway vehicle application using variety frp material moreover challenge quoted review comprehensive literature hence provides information form research gap would helpful researcher overcome challenge upcoming research work
an analytical model for the flexural response of a fiber reinforced plastic deck using higher-order shear deformable plate theory | An analytical model was developed to investigate the flexural behavior of a pultruded fiber reinforced plastic deck of rectangular unit module. The model is based on higher-order shear deformable plate theory (HSDT), and capable of predicting deflection of the deck with arbitrary laminate stacking sequences. To formulate the problem, two-dimensional plate finite element method is employed. Numerical results are obtained for FRP decks under uniformly-distributed loading, addressing the effects of fiber angle and span-to-height ratio. It is found that the present analytical model is accurate and efficient for solving flexural behavior of FRP decks. (C) 2007 Elsevier Ltd. All rights reserved. | 2008 | Article | Kim, Youngbin; Lee, Jaehong | COMPOSITE STRUCTURES | South Korea | 10.1016/j.compstruct.2007.10.035 | 0 | analytical model developed investigate flexural behavior pultruded fiber reinforced plastic deck rectangular unit module model based higher order shear deformable plate theory hsdt capable predicting deflection deck arbitrary laminate stacking sequence formulate problem two dimensional plate finite element method employed numerical obtained frp deck uniformly distributed loading addressing effect fiber angle span height ratio found present analytical model accurate efficient solving flexural behavior frp deck c number ltd right reserved
learning from nature: bio-inspiration for damage-tolerant high-performance fibre-reinforced composites | Over millions of years Nature has attained highly optimized structural designs with remarkable toughness, strength, damage resistance and damage tolerance - properties that are so far difficult to combine in artificial high-performance fibre-reinforced polymers (HPFRPs). Recent studies, which have successfully replicated the structures and especially the toughening mechanisms found in flora and fauna, are reviewed in this work. At the core of the manufacturing of damage-tolerant bio-inspired composites, an understanding of the design principles and mechanisms is key. Universal and naturally-inherent design features, such as hierarchical- and organicinorganic-structures as well as helical or fibrous arrangements of building blocks were found to promote numerous toughening mechanisms. Common to these features, the outstanding ability of diffusing damage at a sub-critical state has been identified as a powerful and effective mechanism to achieve high damage tolerance. Novel manufacturing processes suitable for HPFRP (such as tailored high-precision tape placement, micromoulding, laser-engraving and additive manufacturing) have recently gained immense traction in the research community. This stems from the achievable and required geometrical complexity for HPFRPs and the replication of subtly balanced interaction between the material constituents. Even though trends in the literature clearly show that a bio-inspired material design philosophy is a successful strategy to design more efficient composite structures with enhanced damage tolerance and mechanical performance, Nature continues to offer new challenging opportunities yet to be explored, which could lead to a new era of HPFRP composites. | 2021 | Review | Plocher, Janos; Mencattelli, Lorenzo; Narducci, Federico; Pinho, Silvestre | COMPOSITES SCIENCE AND TECHNOLOGY | England | 10.1016/j.compscitech.2021.108669 | 1 | million year nature attained highly optimized structural design remarkable toughness strength damage resistance damage tolerance property far difficult combine artificial high performance fibre reinforced polymer hpfrps recent study successfully replicated structure especially toughening mechanism found flora fauna reviewed work core manufacturing damage tolerant bio inspired composite understanding design principle mechanism key universal naturally inherent design feature hierarchical organicinorganic structure well helical fibrous arrangement building block found promote numerous toughening mechanism common feature outstanding ability diffusing damage sub critical state identified powerful effective mechanism achieve high damage tolerance novel manufacturing process suitable hpfrp tailored high precision tape placement micromoulding laser engraving additive manufacturing recently gained immense traction research community stem achievable required geometrical complexity hpfrps replication subtly balanced interaction material constituent even though trend literature clearly show bio inspired material design philosophy successful strategy design efficient composite structure enhanced damage tolerance mechanical performance nature continues offer new challenging opportunity yet explored could lead new era hpfrp composite
creation and characterization of regolith-based functional blocks with simulated in situ martian materials | Efficient in situ resource utilization is a critical component of NASA's current and future Mars exploration missions. In this work, simulated in situ Martian materials were utilized to synchronize novel regolith-based composite materials for the creation of functional building blocks. More specifically, a Martian soil simulant and a thermoset polymeric material were used to manufacture composite building blocks as a potential structural component for Martian infrastructure. Curing technologies were explored to design simplified mass production techniques. The created composites were then tested for their mechanical (e.g. strength and modulus) properties to determine the feasibility of them being used as building blocks as well as the optimal compositions for desired engineering properties. The obtained results data were used to guide the development of mechanics-based numerical models for predicting mechanical properties and behavior of newly manufactured materials. As the complex temperature variation on Mars, the thermal properties of newly manufactured materials are also of interest and will be reported in a future paper. | 2018 | Proceedings Paper | Shukla, S.; Agnihotri, S.; Lai, Z.; Kousaalya, A. B.; Pilla, S.; Chen, Q. | EARTH AND SPACE 2018: ENGINEERING FOR EXTREME ENVIRONMENTS | USA |  | 1 | efficient situ resource utilization critical component nasa current future mar exploration mission work simulated situ martian material utilized synchronize novel regolith based composite material creation functional building block specifically martian soil simulant thermoset polymeric material used manufacture composite building block potential structural component martian infrastructure curing technology explored design simplified mass production technique created composite tested mechanical e g strength modulus property determine feasibility used building block well optimal composition desired engineering property obtained used guide development mechanic based numerical model predicting mechanical property behavior newly manufactured material complex temperature variation mar thermal property newly manufactured material also interest reported future paper
behavior of adhesive anchors in high strength and ultra high performance concrete | Behavior of adhesive anchors in high strength and ultra high performance concrete Recently about 170 pull-out tests and further experimental investigations with various chemical anchors installed in high strength and ultra high performance fiber reinforced concrete have been performed. Apart from the concrete base material, other parameters like drilling method, intensity of cleaning of the borehole and water saturation of the concrete have been varied. The results of the confined tests reveal that the bond strength of chemical anchor systems may decrease in high strength concrete. Based on the current state of the art in normal strength concrete, an extrapolation of the behavior to higher strength classes is hardly possible. Chemical anchors with low adhesive bonding might be-have unsatisfactorily whereas high bond mortars usually will be suitable for application in high strength concretes. In addition un-confined pull-out tests with large support widths have been performed. As a rule in high strength concrete, depending on the product, chemical anchors may fail in the majority of cases due to rupture of the steel rod, pull-out or pull-out combined with concrete cone breakout in the upper anchorage zone. | 2011 | Article | Randl, Norbert; Gusella, Oliver | BETON- UND STAHLBETONBAU | Austria | 10.1002/best.201100045 | 0 | behavior adhesive anchor high strength ultra high performance concrete recently number pull test experimental investigation various chemical anchor installed high strength ultra high performance fiber reinforced concrete performed apart concrete base material parameter like drilling method intensity cleaning borehole water saturation concrete varied confined test reveal bond strength chemical anchor system may decrease high strength concrete based current state art normal strength concrete extrapolation behavior higher strength class hardly possible chemical anchor low adhesive bonding might unsatisfactorily whereas high bond mortar usually suitable application high strength concrete addition un confined pull test large support width performed rule high strength concrete depending product chemical anchor may fail majority case due rupture steel rod pull pull combined concrete cone breakout upper anchorage zone
optimizing composite floors for sustainability and efficiency: cross laminated timber, concrete types, and ductile notch connectors with enhanced shape | Timber-concrete composite (TCC) structures allow designing efficient building floors in terms of lightness, slenderness, and acoustic insulation. The late development of ductile notch connectors has further advanced TCC structures. This work aims to further optimize the shape of ductile notch connections and to optimally design TCC floors with minimum embodied carbon, floor thickness, self-weight and cost.Firstly, an experimental campaign was carried out to characterize the shear behavior of ductile notch con-nectors with different shapes, which varied from rectangular to trapezoidal to avoid the use of screws, and concrete types, which varied from normal concrete to ultra-high performance fiber reinforced concrete. For the sake of comparison, a glued connection was also considered. Then, a multi-criteria optimization method was performed to optimally design TCC floor with the developed notch connectors and concrete types. The latest design recommendations for TCC floors developed in Canada were considered. A Non-Linear Finite Element Analysis (NLFEA) was carried out for validation. The presented results push the current design limits in terms of embodied carbon and volume of construction materials towards climate-positive floors. | 2023 | Article | Lecours, Simon; Nguyen, Truong-Thanh; Sorelli, Luca; Blanchet, Pierre; Durand, Keven | CLEANER ENGINEERING AND TECHNOLOGY | Canada | 10.1016/j.clet.2023.100635 | 0 | timber concrete composite tcc structure allow designing efficient building floor term lightness slenderness acoustic insulation late development ductile notch connector advanced tcc structure work aim optimize shape ductile notch connection optimally design tcc floor minimum embodied carbon floor thickness self weight cost firstly experimental campaign carried characterize shear behavior ductile notch con nectors different shape varied rectangular trapezoidal avoid use screw concrete type varied normal concrete ultra high performance fiber reinforced concrete sake comparison glued connection also considered multi criterion optimization method performed optimally design tcc floor developed notch connector concrete type latest design recommendation tcc floor developed canada considered non linear finite element nlfea carried validation presented push current design limit term embodied carbon volume construction material towards climate positive floor
thermal fatigue performance of steel fiber reinforced polymer high strength concrete | To discover the fatigue behavior and durability of the new type fiber concrete named steel fiber reinforced polymer high strength concrete (SFPHC), considering climatic conditions in Guangdong Province, using research method of theoretical analysis combined with experimental study, thermal fatigue behavior of SFPHC used in bridge superstructure in three different temperatures (20 degrees C, 50 degrees C, 80 degrees C) is discussed and compared with concrete C60 which has similar static mechanical properties at room temperature. The results show that the thermal fatigue performance of SFPHC can be described effectively with the proposed computing formula, and the fatigue performance has been greatly enhanced compared with the C60 concrete. | 2012 | Proceedings Paper | Wang Haiyang; Huang Peiyan; Zheng Xiaohong; Guo Xinyan | ADVANCED BUILDING MATERIALS AND SUSTAINABLE ARCHITECTURE, PTS 1-4 | Peoples R China | 10.4028/www.scientific.net/amm.174-177.1060 | 0 | discover fatigue behavior durability new type fiber concrete named steel fiber reinforced polymer high strength concrete sfphc considering climatic condition guangdong province using research method theoretical combined experimental thermal fatigue behavior sfphc used bridge superstructure three different temperature number degree c number degree c number degree c discussed compared concrete c60 similar static mechanical property room temperature show thermal fatigue performance sfphc described effectively proposed computing formula fatigue performance greatly enhanced compared c60 concrete
influence of feedback control on flexural toughness of fiber reinforced concrete in astm c1399 tests | The influence of feedback control on the measured flexural toughness of fiber reinforced concrete (FRC) remains elusive. Some tests such as ASTM C1609/C1609M-07 require closed-loop control, while others such as ASTM C1399/C1399M-10 are considered control independent, and hence open-loop testing is allowed. Recent field experience has indicated that results from even ASTM C1399/C1399M-10 tests may be test control dependent. Towards this end, a test program was initiated to understand the influence of feedback control in ASTM C 1399/C1399M-10 tests. Tests were performed on specimens of two different concrete strengths and one dosage of a polymeric fiber under both open-loop and closed-loop environments. In addition to performing the analysis using the ASTM C1399/C1399M-10 approach, R. values as per the Canadian Highway Bridge Design Code (CHBDC-S06-16) were calculated. R, values are derived from the Average Residual Strength (ARS) values obtained from ASTM C1399/C1399M-10 tests. The results indicate that while the influence of feedback control on the measured ARS values in the case of normal strength FRC is only marginal, its influence on high strength FRC is significant. The same applies to the R-i values calculated in CHBDC-S06-16, where the results indicate that based on the published minimum acceptance criteria, the choice of feedback control may in fact govern the acceptance or rejection of a given FRC material. In the context of these findings, it is recommended that beyond a certain compressive strength, ASTM C1399/C1399M-10 tests should only be performed in a closed-loop environment. | 2011 | Article | Banthia, Nemkumar; Mindess, Sidney; Jiang, Zhengwu | JOURNAL OF TESTING AND EVALUATION | Canada | 10.1520/jte103291 | 0 | influence feedback control measured flexural toughness fiber reinforced concrete frc remains elusive test astm c1609 c1609m number require closed loop control others astm c1399 c1399m number considered control independent hence open loop testing allowed recent field experience indicated even astm c1399 c1399m number test may test control dependent towards end test program initiated understand influence feedback control astm c number c1399m number test test performed specimen two different concrete strength one dosage polymeric fiber open loop closed loop environment addition performing using astm c1399 c1399m number approach r value per canadian highway bridge design code chbdc s06 number calculated r value derived average residual strength ar value obtained astm c1399 c1399m number test indicate influence feedback control measured ar value case normal strength frc marginal influence high strength frc significant applies r value calculated chbdc s06 number indicate based published minimum acceptance criterion choice feedback control may fact govern acceptance rejection given frc material context finding recommended beyond certain compressive strength astm c1399 c1399m number test performed closed loop environment
the high temperature effect on fibre reinforced self compacting lightweight concrete designed with single and hybrid fibres | The purpose of this paper is to declare the results of investigation conducted on design of fibre reinforced self compacting lightweight concrete which has three different concrete technologies, and high temperature effect on it. For this aim, it is desired that production of new kind concrete material composed of fibre reinforced concrete, self compacting concrete and structural lightweight concrete technologies using all their better benefits. In this study, fly ash was used as a powder to reduce Portland cement consumption as well as CO2 emission through the use of that waste material. A control self compacting concrete and 7 fibre reinforced self compacting lightweight concretes were designed applying slump flow (T50-flowing time and flowing diameter) and V-funnel tests to determine fresh concrete properties. In the design of fibre reinforced self compacting lightweight concrete, both single and hybrid fibre reinforced self compacting lightweight concrete mixes were produced using 1 macro and 1 micro steel fibres in different lengths and aspect ratios. Hybrid fibre reinforced self compacting lightweight concrete mixes were prepared using macro fibres together with micro fibre at three different percentages (50%-50%, 25%-75%, 75%-25%) by weight. After design process, cubic and prismatic concrete specimens were produced to determine hardened properties at standard concrete age. Firstly, flexural tensile and compressive strength tests were performed on the concrete specimens on 28 day. Lastly, the concrete specimens were heated up to temperatures of 200, 400, 600 and 800 degrees C then compressive strength and flexural tensile tests were performed to identify high temperature effect comparing to strength test results obtained from standard laboratory conditions. The test results showed that concrete mixes including macro fibres gave the best tensile strength properties, although they gave the worst fresh concrete properties. | 2014 | Article; Proceedings Paper | Bozkurt, N. | ACTA PHYSICA POLONICA A | Turkey | 10.12693/aphyspola.125.579 | 0 | purpose paper declare investigation conducted design fibre reinforced self compacting lightweight concrete three different concrete technology high temperature effect aim desired production new kind concrete material composed fibre reinforced concrete self compacting concrete structural lightweight concrete technology using better benefit fly ash used powder reduce portland cement consumption well co2 emission use waste material control self compacting concrete number fibre reinforced self compacting lightweight concrete designed applying slump flow t50 flowing time flowing diameter v funnel test determine fresh concrete property design fibre reinforced self compacting lightweight concrete single hybrid fibre reinforced self compacting lightweight concrete mix produced using number macro number micro steel fibre different length aspect ratio hybrid fibre reinforced self compacting lightweight concrete mix prepared using macro fibre together micro fibre three different percentage number percent number percent number percent number percent number percent number percent weight design process cubic prismatic concrete specimen produced determine hardened property standard concrete age firstly flexural tensile compressive strength test performed concrete specimen number day lastly concrete specimen heated temperature number number number number degree c compressive strength flexural tensile test performed identify high temperature effect comparing strength test obtained standard laboratory condition test showed concrete mix including macro fibre gave best tensile strength property although gave worst fresh concrete property
tensile behavior of concrete components with impregnated flax fibers | Tensile load-bearing behaviour of concrete components with impregnated textile reinforcement made of natural fibres Recently, the use of natural fibres as a reinforcement in composite building materials have witnessed a growing interest amongst researchers due to their ecological, economical and mechanical properties. In civil engineering, however, they have not been considered in extensive investigations or the development of design guidelines for concrete members with textile reinforcement made of synthetic fibres. In this paper, the uniaxial tensile load-bearing behaviour of concrete members reinforced with flax fibre textiles (impregnated leno fabrics) is investigated. Therefore, test specimens were casted and tested, varying parameters of the textiles, e. g., the spacing of the weft threads. For a reference, both test specimens reinforced with non-impregnated textiles and without any reinforcement were investigated. The suitability of this type of reinforcement for concrete members under uniaxial tension is shown by an increase in the ultimate load compared to members without or with less reinforcement. The curves of the stress-strain diagrams can be divided into three stages typical for reinforced tensile test specimens (state I - uncracked, state IIa - process of cracking and state IIb - completed crack pattern). The differentiation of the areas is clearer with an increasing reinforcement cross-section. Further, a finely distributed crack pattern with uniform crack widths was observed which supports the findings of the diagrams. | 2023 | Article | Zecherle, Katrin; Ricker, Marcus; Binde, Jan; Winkelmann, Jana; Haxter, Christina | BETON- UND STAHLBETONBAU | Germany | 10.1002/best.202200088 | 0 | tensile load bearing behaviour concrete component impregnated textile reinforcement made natural fibre recently use natural fibre reinforcement composite building material witnessed growing interest amongst researcher due ecological economical mechanical property civil engineering however considered extensive investigation development design guideline concrete member textile reinforcement made synthetic fibre paper uniaxial tensile load bearing behaviour concrete member reinforced flax fibre textile impregnated leno fabric investigated therefore test specimen casted tested varying parameter textile e g spacing weft thread reference test specimen reinforced non impregnated textile without reinforcement investigated suitability type reinforcement concrete member uniaxial tension shown increase ultimate load compared member without le reinforcement curve stress strain diagram divided three stage typical reinforced tensile test specimen state uncracked state iia process cracking state iib completed crack pattern differentiation area clearer increasing reinforcement cross section finely distributed crack pattern uniform crack width observed support finding diagram
hemp fibre reinforced composites | The conventional homogeneous materials can no longer effectively satisfy the growing demands on product capabilities and performance, due to the advancement in products design and materials engineering. Therefore, the fibre reinforced composites with better properties and desirable applications emerged. Natural fibres have high strength to low weight ratios and have good sound and thermal insulation properties. Combination of organic filler and inorganic matrix creates high-quality products such as fibre boards and composites. The great importance is attached to industrial hemp as source of the rapidly renewable fibres and as non-waste material. Industrial hemp fibre has great potential in composite materials reinforcement. However, improving interfacial bonding between fibres and matrix is an important factor for its using in composites. This paper deals with hemp fibre reinforced composites in civil engineering as component part of sustainable construction. Prepared lightweight composites based on original and pre-treated hemp hurds are characterized by selected physical and mechanical properties (density, thermal conductivity, water absorbability, compressive and tensile strength) in dependence on used inorganic binder (traditional Portland cement and alternative MgO-cement). | 2017 | Proceedings Paper | Schwarzova, Ivana; Stevulova, Nadezda; Melichar, Tomas | 10TH INTERNATIONAL CONFERENCE ENVIRONMENTAL ENGINEERING (10TH ICEE) | Slovakia | 10.3846/enviro.2017.044 | 0 | conventional homogeneous material longer effectively satisfy growing demand product capability performance due advancement product design material engineering therefore fibre reinforced composite better property desirable application emerged natural fibre high strength low weight ratio good sound thermal insulation property combination organic filler inorganic matrix creates high quality product fibre board composite great importance attached industrial hemp source rapidly renewable fibre non waste material industrial hemp fibre great potential composite material reinforcement however improving interfacial bonding fibre matrix important factor using composite paper deal hemp fibre reinforced composite civil engineering component part sustainable construction prepared lightweight composite based original pre treated hemp hurds characterized selected physical mechanical property density thermal conductivity water absorbability compressive tensile strength dependence used inorganic binder traditional portland cement alternative mgo cement
experimental study of polypropylene fibre-reinforced clay soil mixed with municipal solid waste incineration bottom ash | In this study, the effects of polypropylene fibre content and length on the mechanical properties of municipal solid waste incineration (MSWI) bottom-ash-mixed (BA-mixed) clay soil were investigated through triaxial tests. By varying the fibre length and content, the stress-strain relationship and strength characteristics of polypropylene fibre-reinforced soil were analysed under different confining pressures. The main stress difference and shear resistance of polypropylene fibre-reinforced BA-mixed soil were discussed. The law of strength variation was used to analyse the reinforcing mechanism of fibres during the process of soil shearing. The results demonstrate that the strength and deformation resistance of polypropylene fibre-reinforced soil are significantly enhanced when compared with the original soil and pure BA-mixed soil. With the fibre content increases, the internal friction angle of the reinforced soil increases slightly, whereas the cohesion of the reinforced soil increases significantly. The sample can reach the maximum strength and have the best reinforcement effect when the control polypropylene fibre length is 2.5 cm, and fibre content is 0.3%. | 2023 | Article | Li, Lihua; Zang, Tianbao; Xiao, Henglin; Feng, Weiqiang; Liu, Yongli | EUROPEAN JOURNAL OF ENVIRONMENTAL AND CIVIL ENGINEERING | Peoples R China | 10.1080/19648189.2020.1795726 | 0 | effect polypropylene fibre content length mechanical property municipal solid waste incineration mswi bottom ash mixed ba mixed clay soil investigated triaxial test varying fibre length content stress strain relationship strength characteristic polypropylene fibre reinforced soil analysed different confining pressure main stress difference shear resistance polypropylene fibre reinforced ba mixed soil discussed law strength variation used analyse reinforcing mechanism fibre process soil shearing demonstrate strength deformation resistance polypropylene fibre reinforced soil significantly enhanced compared original soil pure ba mixed soil fibre content increase internal friction angle reinforced soil increase slightly whereas cohesion reinforced soil increase significantly sample reach maximum strength best reinforcement effect control polypropylene fibre length number number cm fibre content number number percent
bounds on elastic-moduli of unidirectional composites with imperfect bonding | Starting from the homogenization technique for periodic media, the present work aims to evaluate the effective elastic moduli of continuous-fiber-reinforced matrix composites, in which slipping between the constituents occurs. The interface degradation is modeled by a tangential slip without any normal debonding. It may be elastic, viscous or viscoelastic. The method developed consists of building statically admissible stress fields, which allow one to obtain analytical expressions for the estimates of the elastic effective moduli. Previously obtained upper bounds and the present lower bounds are compared with each other and with results found in the literature. | 1993 | Article | DEVRIES, F | COMPOSITES ENGINEERING | FRANCE | 10.1016/0961-9526(93)90066-s | 0 | starting homogenization technique periodic medium present work aim evaluate effective elastic modulus continuous fiber reinforced matrix composite slipping constituent occurs interface degradation modeled tangential slip without normal debonding may elastic viscous viscoelastic method developed consists building statically admissible stress field allow one obtain analytical expression estimate elastic effective modulus previously obtained upper bound present lower bound compared found literature
high speed tensile behavior of sisal fiber cement composites | The experimental behavior of sisal fiber reinforced cement composites subjected to high speed tension load was studied. High strain rates were achieved by using a high rate servo-hydraulic testing machine. A state-of-the-art high speed Phantom camera was also used to take images from the specimen during the test. The images were used in a digital image correlation model to determine the displacement fields and to calculate crack spacing. The effect of strain rate was investigated by comparing static and dynamic tensile tests which were performed at strain rates ranging from 5.5 x 10(-6) to 24.6 s(-1), respectively. A numerical tension stiffening model based on nonlinear finite difference method was used to simulate tensile cracking behavior of sisal fiber cementitious composites. The composite presented strain rate sensitivity for ultimate tensile strength and strain capacity with a dynamic amplification factor of 1.26. (C) 2009 Elsevier B.V. All rights reserved. | 2010 | Article | Silva, Flavio de Andrade; Zhu, Deju; Mobasher, Barzin; Soranakom, Chote; Toledo Filho, Romildo Dias | MATERIALS SCIENCE AND ENGINEERING A-STRUCTURAL MATERIALS PROPERTIES MICROSTRUCTURE AND PROCESSING | USA | 10.1016/j.msea.2009.08.013 | 0 | experimental behavior sisal fiber reinforced cement composite subjected high speed tension load studied high strain rate achieved using high rate servo hydraulic testing machine state art high speed phantom camera also used take image specimen test image used digital image correlation model determine displacement field calculate crack spacing effect strain rate investigated comparing static dynamic tensile test performed strain rate ranging number number x number number number number number respectively numerical tension stiffening model based nonlinear finite difference method used simulate tensile cracking behavior sisal fiber cementitious composite composite presented strain rate sensitivity ultimate tensile strength strain capacity dynamic amplification factor number number c number b v right reserved
transdisciplinary top-down review of hemp fibre composites: from an advanced product design to crop variety selection | Given the vast amount of available research in the area of natural fibre composites, a significant step forward in the development of next-generation plant fibre-based products would be to devise a framework for rational design. The authors use a top-down approach, starting with an example final product to define the product specifications for high-performance hemp fibre-reinforced composites. Thereafter, all process steps are critically analysed: from textile preform and reinforcement yarn production, to fibre extraction and the agricultural process chain, to the microbiology of field retting, to cultivation and selection of crop variety. The aim of the analysis is to determine how far the current state of knowledge and process technologies are in order to use hemp fibres in high-performance composites. Based on this critical evaluation of the state-of-the-art, it can be stated that hemp will be found in high-performance composites in the short-to-medium term. There is, however, a need for performance optimisation especially through the selection of crop variety, best practices in retting, and effective fibre extraction methods to obtain more consistent fibre qualities suitable for reinforcement spinning and composite preform manufacturing processes. | 2020 | Review | Muessig, Joerg; Amaducci, Stefano; Bourmaud, Alain; Beaugrand, Johnny; Shah, Darshil U. | COMPOSITES PART C: OPEN ACCESS | Germany | 10.1016/j.jcomc.2020.100010 | 0 | given vast amount available research area natural fibre composite significant step forward development next generation plant fibre based product would devise framework rational design use top approach starting example final product define product specification high performance hemp fibre reinforced composite thereafter process step critically analysed textile preform reinforcement yarn production fibre extraction agricultural process chain microbiology field retting cultivation selection crop variety aim determine far current state knowledge process technology order use hemp fibre high performance composite based critical evaluation state art stated hemp found high performance composite short medium term however need performance optimisation especially selection crop variety best practice retting effective fibre extraction obtain consistent fibre quality suitable reinforcement spinning composite preform manufacturing process
exploring the effect of different waste polypropylene matrix composites on service performance of modified asphalt using analytic hierarchy process | Using end-of-life polypropylene (PP) as additive to modify base asphalt has received rapid-growing attention. However, the low flexibility of waste PP results in undesired low-temperature property so as to limit its application. Accordingly, three waste PP matrix copolymers were analyzed in this study, including laboratory-made PP, ethylene-propylene-rubber (EPR) and polyethylene (PE) copolymer, commercial highimpact PP (HIPP) and fiber reinforced PP (FRPP). Moreover, their modifying effects were measured with respect to creep recovery, force-ductility curve, fatigue resistance and storage stability. The fluorescence micrograph (FM) was also analyzed to reveal the modification mechanism. Analytic hierarchy process (AHP) was employed to determine the optimum waste PP matrix composite and concentration. Test results showed that mingling waste PP with rubber, elastomer or fiber was attributed to enhance the toughness of corresponding modified asphalt at low temperature. Considering the overall properties of modified asphalts, the PP/EPR/PE a top priority and followed by HIPP and FRPP. | 2023 | Article | Li, Fan; Zhang, Xiao; Zhang, Kaifeng; Li, Feng; Wang, Linbing; Cao, Junsheng | CONSTRUCTION AND BUILDING MATERIALS | Peoples R China | 10.1016/j.conbuildmat.2023.133292 | 0 | using end life polypropylene pp additive modify base asphalt received rapid growing attention however low flexibility waste pp undesired low temperature property limit application accordingly three waste pp matrix copolymer analyzed including laboratory made pp ethylene propylene rubber epr polyethylene pe copolymer commercial highimpact pp hipp fiber reinforced pp frpp moreover modifying effect measured respect creep recovery force ductility curve fatigue resistance storage stability fluorescence micrograph fm also analyzed reveal modification mechanism analytic hierarchy process ahp employed determine optimum waste pp matrix composite concentration test showed mingling waste pp rubber elastomer fiber attributed enhance toughness corresponding modified asphalt low temperature considering overall property modified asphalt pp epr pe top priority followed hipp frpp
non-linear modeling of rc rectangular hollow piers confined with cfrp | Hollow bridge Reinforced Concrete (RC) piers withstand high moment and shear demands by reducing the self-weight and the high bearing demand on foundations, maximizing structural efficiency of the strength-mass and stiffness-mass ratios and reducing the mass contribution of the column to seismic response where high seismic actions and natural boundaries require high elevation infrastructures. Column jacketing with Fiber Reinforced Polymer (FRP) composite materials has been extensively investigated in the last decade and researchers have mainly focused their attentions on solid columns. Few researches can be found on hollow columns strengthened with FRP. The proposed confinement model, coupled with the proposed computation algorithm, is able to predict the fundamentals of the behavior of hollow rectangular members confined with FRP both in terms of strength and ductility tracing the occurrence of the brittle mechanisms, namely concrete cover spalling and reinforcement buckling (a common failure mode of hollow members), and the evolution of stress and strains in the concrete and in the confinement jacket, allowing evaluation at each load step the multiaxial state of stress and eventually the failure of concrete or of external FRP reinforcement. The main output of the proposed model is also the assessment of the member deformability in terms of both curvature and displacement ductility. Results of theoretical analyses and experimental tests (performed by the authors) show that a good agreement was achieved. (C) 2008 Elsevier Ltd. All rights reserved. | 2009 | Article | Lignola, G. P.; Prota, A.; Manfredi, G.; Cosenza, E. | COMPOSITE STRUCTURES | Italy | 10.1016/j.compstruct.2008.10.001 | 0 | hollow bridge reinforced concrete rc pier withstand high moment shear demand reducing self weight high bearing demand foundation maximizing structural efficiency strength mass stiffness mass ratio reducing mass contribution column seismic response high seismic action natural boundary require high elevation infrastructure column jacketing fiber reinforced polymer frp composite material extensively investigated last decade researcher mainly focused attention solid column research found hollow column strengthened frp proposed confinement model coupled proposed computation algorithm able predict fundamental behavior hollow rectangular member confined frp term strength ductility tracing occurrence brittle mechanism namely concrete cover spalling reinforcement buckling common failure mode hollow member evolution stress strain concrete confinement jacket allowing evaluation load step multiaxial state stress eventually failure concrete external frp reinforcement main output proposed model also assessment member deformability term curvature displacement ductility theoretical analysis experimental test performed show good agreement achieved c number ltd right reserved
retracted: finite element of nanoscale carbon fiber-reinforced concrete bridge engineering monitoring based on data mining technology (retracted article) | The finite element method divides the existing solid structure into a finite number of elements. It integrates and analyzes the divided elements according to preset criteria, and then solves the equilibrium equation of the overall structure according to the corresponding boundary conditions. The problem is analyzed through a finite element model. A large amount of data from the experiment are derived, and then data mining technique is used to find out the data that are useful for the experiment. The purpose of this paper is to test bridge engineering through data mining technology, and then simulate different fiber-reinforced concrete models through finite element method. In this paper, three kinds of nanofibers, carbon fiber (CFRP), glass fiber (GFRP), and aramid fiber (AFRP) are used to make concrete bridges. Loading experiments are also carried out with different degrees of load on the bridge and 100 experiments on the error interval. The experimental results show that the displacement is proportional to the load to a certain extent. The carbon fiber concrete has a stronger positive correlation than the other two materials. Its finite element simulation experimental data have 78% error difference between 0 and 10, while the other two are around 40%. | 2022 | Article; Retracted Publication | Hu, Juan; Dong, Fenghui | ADVANCES IN MATERIALS SCIENCE AND ENGINEERING | Peoples R China | 10.1155/2022/9666911 | 0 | finite element method divide existing solid structure finite number element integrates analyzes divided element according preset criterion solves equilibrium equation overall structure according corresponding boundary condition problem analyzed finite element model large amount experiment derived mining technique used find useful experiment purpose paper test bridge engineering mining technology simulate different fiber reinforced concrete model finite element method paper three kind nanofibers carbon fiber cfrp glass fiber gfrp aramid fiber afrp used make concrete bridge loading experiment also carried different degree load bridge number experiment error interval experimental show displacement proportional load certain extent carbon fiber concrete stronger positive correlation two material finite element simulation experimental number percent error difference number number two around number percent
waste to high performance materials: self-assembly of short carbon fiber polymer composites | Traditional manufacturing of carbon fiber/polymer composite parts is restricted to non-complex geometries and remains expensive due to costly carbon fiber production, laborious processing steps, and generates 20-30% short fiber waste. We present an inexpensive method of aligning and consolidating short (waste) fibers into needle-like building blocks for composite part manufacturing that capitalizes on the anisotropy of short fibers. The method consists of mixing suspended short fibers with a secondary phase that induces self-assembly of the short fibers into an overlapping needle-like bundle with polymer binder distributed in the interstitial sites. The process can achieve high volume fraction of fiber comparable to that of high-performance composites. These self-assembled building blocks can be consolidated to form large scale parts, and they offer several advantages over traditional continuous fiber manufacturing, such as forming complex geometries, utilizing less expensive short fibers, simplifying processability, and increasing fiber recyclability. (c) 2020 Elsevier Ltd. All rights reserved. | 2020 | Article | Baxter, Joy R.; Palmese, Giuseppe R.; Alvarez, Nicolas J. | APPLIED MATERIALS TODAY | USA | 10.1016/j.apmt.2020.100786 | 0 | traditional manufacturing carbon fiber polymer composite part restricted non complex geometry remains expensive due costly carbon fiber production laborious processing step generates number number percent short fiber waste present inexpensive method aligning consolidating short waste fiber needle like building block composite part manufacturing capitalizes anisotropy short fiber method consists mixing suspended short fiber secondary phase induces self assembly short fiber overlapping needle like bundle polymer binder distributed interstitial site process achieve high volume fraction fiber comparable high performance composite self assembled building block consolidated form large scale part offer several advantage traditional continuous fiber manufacturing forming complex geometry utilizing le expensive short fiber simplifying processability increasing fiber recyclability c number ltd right reserved
bioinspired self-healing of advanced composite structures using hollow glass fibres | Self-healing is receiving an increasing amount of worldwide interest as a method to autonomously address damage in materials. The incorporation of a self-healing capability within fibre-reinforced polymers has been investigated by a number of workers previously. The use of functional repair components stored inside hollow glass fibres (HGF) is one such bioinspired approach being considered. This paper considers the placement of self-healing HGF plies within both glass fibre/epoxy and carbon fibre/epoxy laminates to mitigate damage occurrence and restore mechanical strength. The study investigates the effect of embedded HGF on the host laminates mechanical properties and also the healing efficiency of the laminates after they were subjected to quasi-static impact damage. The results of flexural testing have shown that a significant fraction of flexural strength can be restored by the self-repairing effect of a healing resin stored within hollow fibres. | 2007 | Article | Trask, R. S.; Williams, G. J.; Bond, I. P. | JOURNAL OF THE ROYAL SOCIETY INTERFACE | England | 10.1098/rsif.2006.0194 | 0 | self healing receiving increasing amount worldwide interest method autonomously address damage material incorporation self healing capability within fibre reinforced polymer investigated number worker previously use functional repair component stored inside hollow glass fibre hgf one bioinspired approach considered paper considers placement self healing hgf ply within glass fibre epoxy carbon fibre epoxy laminate mitigate damage occurrence restore mechanical strength investigates effect embedded hgf host laminate mechanical property also healing efficiency laminate subjected quasi static impact damage flexural testing shown significant fraction flexural strength restored self repairing effect healing resin stored within hollow fibre
probabilistic fatigue life of balsa cored sandwich composites subjected to transverse shear | A probabilistic fatigue life model for end-grain balsa cored sandwich composites subjected to transverse shear is proposed. The model is calibrated to measured three-point bending constant-amplitude fatigue test data using the maximum likelihood method. Some possible applications of the probabilistic model are obtaining characteristic S-N curves corresponding to a given survival probability, and calibrating partial safety factors for material fatigue. The latter is demonstrated by a calibration performed using reliability analysis with the first-order reliability method. The measured variance in balsa shear properties, for both static strength and fatigue failure, is higher than the variance normally observed in the properties for fiber-reinforced polymer composite laminates. This could be attributed to the fact that end-grain balsa wood is the product of a naturally occurring growth process, which cannot be controlled to the same extent as an industrial manufacturing processes. The large variance in the probabilistic model for fatigue life is reflected in the corresponding calibrated partial safety factors, which are higher than the factors usually associated with synthetic materials such as fiber-reinforced laminates. | 2015 | Article | Dimitrov, Nikolay; Berggreen, Christian | JOURNAL OF SANDWICH STRUCTURES & MATERIALS | Denmark | 10.1177/1099636215582214 | 0 | probabilistic fatigue life model end grain balsa cored sandwich composite subjected transverse shear proposed model calibrated measured three point bending constant amplitude fatigue test using maximum likelihood method possible application probabilistic model obtaining characteristic n curve corresponding given survival probability calibrating partial safety factor material fatigue latter demonstrated calibration performed using reliability first order reliability method measured variance balsa shear property static strength fatigue failure higher variance normally observed property fiber reinforced polymer composite laminate could attributed fact end grain balsa wood product naturally occurring growth process cannot controlled extent industrial manufacturing process large variance probabilistic model fatigue life reflected corresponding calibrated partial safety factor higher factor usually associated synthetic material fiber reinforced laminate
material and structural performance evaluation of recycled pet fiber reinforced concrete | Most PET bottles used as beverage containers become waste after their usage, causing environmental problems. To address this issue, a method to recycle wasted PET bottles is presented, in which short fibers made from recycled PET are used within structural concrete. To verify the performance capacity of recycled PET fiber reinforced concrete, it was compared with that of polypropylene (PP) fiber reinforced concrete for fiber volume fractions of 0.5%, 0.75%, and 1.0%. Appropriate tests were performed to measure material properties such as compressive strength, elastic modulus, and restrained drying shrinkage strain. Flexural tests were performed to measure the strength and ductility capacities of reinforced concrete (RC) members cast with recycled PET fiber reinforced concrete. The results show that compressive strength and elastic modulus both decreased as fiber volume fraction increased. Cracking due to drying shrinkage was delayed in the PET fiber reinforced concrete specimens, compared to such cracking in non-reinforced specimens without fiber reinforcement (NF), which indicates crack controlling and bridging characteristics of the recycled PET fibers. Regarding structural member performance, ultimate strength and relative ductility of PET fiber reinforced RC beams are significantly larger than those of companion specimens Without fiber reinforcement. (C) 2009 Elsevier Ltd. All rights reserved. | 2010 | Article | Kim, Sung Bae; Yi, Na Hyun; Kim, Hyun Young; Kim, Jan-Ho Jay; Song, Young-Chul | CEMENT & CONCRETE COMPOSITES | South Korea | 10.1016/j.cemconcomp.2009.11.002 | 0 | pet bottle used beverage container become waste usage causing environmental problem address issue method recycle wasted pet bottle presented short fiber made recycled pet used within structural concrete verify performance capacity recycled pet fiber reinforced concrete compared polypropylene pp fiber reinforced concrete fiber volume fraction number number percent number number percent number number percent appropriate test performed measure material property compressive strength elastic modulus restrained drying shrinkage strain flexural test performed measure strength ductility capacity reinforced concrete rc member cast recycled pet fiber reinforced concrete show compressive strength elastic modulus decreased fiber volume fraction increased cracking due drying shrinkage delayed pet fiber reinforced concrete specimen compared cracking non reinforced specimen without fiber reinforcement nf indicates crack controlling bridging characteristic recycled pet fiber regarding structural member performance ultimate strength relative ductility pet fiber reinforced rc beam significantly larger companion specimen without fiber reinforcement c number ltd right reserved
the necessity of accelerated ageing in fire performance assessments of composite materials | The market for lightweight fibre reinforced polymer (FRP) composites is growing. This is seen within advanced applications for e.g. aeronautics, modern ship vessels and railway vehicles. FRPs are often used to save weight, but the downside is that they are ignitable, which implies a potential higher fire risk. It is thus important to thoroughly characterise the material properties of FRPs, including the fire performance, in order to ensure a high safety level. Fire performance testing is made with newly produced materials to show the conformance to required standard test. However, the impact of ageing on the fire performance of materials and products is not mandatory information and hardly ever known. This is still an overlooked matter that is important to address for combustible materials in transport applications, where the requirements of personal safety are especially high. Accelerated ageing is a method to expose materials and products to various environmental parameters for a simulation of long-term usage. Within a few days, weeks or months the damage and degradation of the materials can occur, which normally would be after years in normal climate and after normal usage. Fire performance testing of test samples subjected to accelerated ageing would potentially give important information on the long-term safety of the end-use application of FRPs. The objective of this paper is twofold. One is to find out if the industry, society and research need to deal with the effect of ageing on materials in relation to fire safety as this is not dealt with in fire regulations. And further to identify the state-of-the-art of accelerated ageing methods relevant for Fibre Reinforced Polymer (FRP) materials. In summary, the findings in the literature were limited of reported ageing effects of FRPs, with respect to the fire behaviour. An important conclusion is that there is a major lack of knowledge regarding material aging and fire behaviour, especially for FRPs. However, the identified ageing studies showed that both fire and mechanical properties were affected by ageing. The accelerated ageing methods described in literature was not consequently applied. The ageing methods were special designed for each study and application of material. All methods need a proper validation applying real time ageing. | 2021 | Article | Sandinge, Anna; Blomqvist, Per; Dederichs, Anne; Markert, Frank | SAFETY SCIENCE | Denmark | 10.1016/j.ssci.2021.105358 | 0 | market lightweight fibre reinforced polymer frp composite growing seen within advanced application e g aeronautics modern ship vessel railway vehicle frps often used save weight downside ignitable implies potential higher fire risk thus important thoroughly characterise material property frps including fire performance order ensure high safety level fire performance testing made newly produced material show conformance required standard test however impact ageing fire performance material product mandatory information hardly ever known still overlooked matter important address combustible material transport application requirement personal safety especially high accelerated ageing method expose material product various environmental parameter simulation long term usage within day week month damage degradation material occur normally would year normal climate normal usage fire performance testing test sample subjected accelerated ageing would potentially give important information long term safety end use application frps objective paper twofold one find industry society research need deal effect ageing material relation fire safety dealt fire regulation identify state art accelerated ageing relevant fibre reinforced polymer frp material summary finding literature limited reported ageing effect frps respect fire behaviour important major lack knowledge regarding material aging fire behaviour especially frps however identified ageing study showed fire mechanical property affected ageing accelerated ageing described literature consequently applied ageing special designed application material need proper validation applying real time ageing
the use of fiber-reinforced polymers in wildlife crossing infrastructure | The proven effectiveness of highway crossing infrastructure to mitigate wildlife-vehicle collisions with large animals has made it a preferred method for increasing motorist and animal safety along road networks around the world. The crossing structures also provide safe passage for small- and medium-sized wildlife. Current methods to build these structures use concrete and steel, which often result in high costs due to the long duration of construction and the heavy machinery required to assemble the materials. Recently, engineers and architects are finding new applications of fiber-reinforced polymer (FRP) composites, due to their high strength-to-weight ratio and low life-cycle costs. This material is better suited to withstand environmental elements and the static and dynamic loads required of wildlife infrastructure. Although carbon and glass fibers along with new synthetic resins are most commonly used, current research suggests an increasing incorporation and use of bio-based and recycled materials. Since FRP bridges are corrosion resistant and hold their structural properties over time, owners of the bridge can benefit by reducing costly and time-consuming maintenance over its lifetime. Adapting FRP bridges for use as wildlife crossing structures can contribute to the long-term goals of improving motorist and passenger safety, conserving wildlife and increasing cost efficiency, while at the same time reducing plastics in landfills. | 2020 | Review | Bell, Matthew; Fick, Damon; Ament, Rob; Lister, Nina-Marie | SUSTAINABILITY | USA | 10.3390/su12041557 | 0 | proven effectiveness highway crossing infrastructure mitigate wildlife vehicle collision large animal made preferred method increasing motorist animal safety along road network around world crossing structure also provide safe passage small medium sized wildlife current build structure use concrete steel often result high cost due long duration construction heavy machinery required assemble material recently engineer architect finding new application fiber reinforced polymer frp composite due high strength weight ratio low life cycle cost material better suited withstand environmental element static dynamic load required wildlife infrastructure although carbon glass fiber along new synthetic resin commonly used current research suggests increasing incorporation use bio based recycled material since frp bridge corrosion resistant hold structural property time owner bridge benefit reducing costly time consuming maintenance lifetime adapting frp bridge use wildlife crossing structure contribute long term goal improving motorist passenger safety conserving wildlife increasing cost efficiency time reducing plastic landfill
sustainability in the manufacturing of composite materials: a literature review and directions for future research | Composite materials showed great potential in replacing metal components in several applications allowing adequate component strength with reduced weight. From a sustainability point of view, a significant number of studies demonstrated that a component made of composite materials is one of the best responses to the recent global legislation for the reduction of energy consumption and CO2 emissions. The sustainability of the production of composite components should be assessed by structured approaches that consider the whole life cycle of the component from the raw material production, the manufacturing process and post processes to the end-of-life (EoL). The purpose of this paper is to present the state-of-the-art life cycle inventory (LCI) data available in the literature for a composite product. Works evaluating the embodied energy of the most common fibres and polymeric matrixes are collected. Each manufacturing technique is reviewed regarding energy efficiency by considering the specific energy consumption (SEC). Among the potentialities which characterise the EoL of a composite product, a focus is given to the recycling techniques. Future research challenges are proposed and discussed. The outcomes revealed a considerable dispersion in embodied energies and SEC values for both the reviewed materials and technologies. The SEC is the only descriptor for process efficiency. However, there is a lack of investigation into the relationship between the process parameters, processed materials, component size and energy consumption. In particular, for additive manufacturing processes, no data were found. In addition, the literature on using natural fibres as a sustainable alternative and recycling methods and their impact is extremely limited. | 2023 | Review | Lunetto, Vincenzo; Galati, Manuela; Settineri, Luca; Iuliano, Luca | JOURNAL OF MANUFACTURING PROCESSES | Italy | 10.1016/j.jmapro.2022.12.020 | 0 | composite material showed great potential replacing metal component several application allowing adequate component strength reduced weight sustainability point view significant number study demonstrated component made composite material one best response recent global legislation reduction energy consumption co2 emission sustainability production composite component assessed structured approach consider whole life cycle component raw material production manufacturing process post process end life eol purpose paper present state art life cycle inventory lci available literature composite product work evaluating embodied energy common fibre polymeric matrix collected manufacturing technique reviewed regarding energy efficiency considering specific energy consumption sec among potentiality characterise eol composite product focus given recycling technique future research challenge proposed discussed outcome revealed considerable dispersion embodied energy sec value reviewed material technology sec descriptor process efficiency however lack investigation relationship process parameter processed material component size energy consumption particular additive manufacturing process found addition literature using natural fibre sustainable alternative recycling impact extremely limited
new method for determination of shear properties of wood | A new method for the determination of shear modulus and shear strength is presented in this study using a shear or picture frame. A shear frame in accordance with DIN SPEC 4885 is in other fields, such as fibre reinforced composites, state of the art. Here, a square test specimen with recessed corners is held in the shear frame and subjected to a quite uniform shear deformation state. To determine the shear modulus and the shear strength, tensile load acting on the shear frame and the associated shear strain are measured. This method has the advantage of simultaneous determination of the shear modulus and the shear strength. Thin square wooden plates of European beech (Fagus sylvatica L.) were tested in all anatomical directions. The results show good accordance with literature values. The highest values of shear modulus and shear strength were yielded for the LR plane, followed by the values in the LT plane. The tests in the RT plane clearly resulted in the lowest values. | 2018 | Article | Krueger, Robert; Buchelt, Beate; Wagenfuehr, Andre | WOOD SCIENCE AND TECHNOLOGY | Germany | 10.1007/s00226-018-1053-7 | 0 | new method determination shear modulus shear strength presented using shear picture frame shear frame accordance din spec number field fibre reinforced composite state art square test specimen recessed corner held shear frame subjected quite uniform shear deformation state determine shear modulus shear strength tensile load acting shear frame associated shear strain measured method advantage simultaneous determination shear modulus shear strength thin square wooden plate european beech fagus sylvatica l tested anatomical direction show good accordance literature value highest value shear modulus shear strength yielded lr plane followed value lt plane test rt plane clearly resulted lowest value
investigation of long-term ageing effect on the thermal properties of chicken feather fibre/poly(lactic acid) biocomposites | In this study, the effects of long-term natural atmospheric ageing on the thermal properties of chicken feather fibre reinforced poly(lactic acid) biocomposite materials having chicken feather fibre mass content of 2, 5, and 10% were investigated. Chicken feather fibres, which are bio-based reinforcement material, and poly(lactic acid), which is bio-based matrix material, are compounded with a twin-screw extruder and injection-moulded; hence, the biocomposite material is produced. The effect of long-term natural atmospheric ageing on the thermal stability, crystallization, and melting behaviour of the biocomposite materials were analysed by thermogravimetric, derivative thermogravimetry, differential thermal, and differential scanning calorimetry analyses. In addition, the fracture surface of the samples was examined in depth by scanning electron microscopy analysis. The experimental results show that the long-term natural ageing process decreases the thermal stability values of the biocomposite materials and increases the glass transition temperatures and degree of crystallinities. | 2020 | Article | Akderya, Tarkan; Ozmen, Ugur; Baba, Buket Okutan | JOURNAL OF POLYMER RESEARCH | Turkey | 10.1007/s10965-020-02132-2 | 1 | effect long term natural atmospheric ageing thermal property chicken feather fibre reinforced poly lactic acid biocomposite material chicken feather fibre mass content number number number percent investigated chicken feather fibre bio based reinforcement material poly lactic acid bio based matrix material compounded twin screw extruder injection moulded hence biocomposite material produced effect long term natural atmospheric ageing thermal stability crystallization melting behaviour biocomposite material analysed thermogravimetric derivative thermogravimetry differential thermal differential scanning calorimetry analysis addition fracture surface sample examined depth scanning electron microscopy experimental show long term natural ageing process decrease thermal stability value biocomposite material increase glass transition temperature degree crystallinities
analysis of short fibres orientation in steel fibre-reinforced concrete (sfrc) by x-ray tomography | The mechanical properties of fibre composite materials are largely determined by the orientation of fibres within the matrix. Which orientation distribution short fibres follow in different parts of a structural element is still a subject for research and discussions in the scientific community. In this article, we present a modern and advanced method for measuring the orientation of short fibres in steel fibre-reinforced concrete (SFRC) by X-ray microtomography. With this method, a voxel image of the fibres is obtained directly in 3D, and the orientation of each individual fibre is calculated based on a skeletonized representation of this image. Scans of 12 SFRC samples, taken from the central height region of real-size floor slabs, reveal the fibres to be mostly horizontally oriented near the centre of a floor slab and more vertically oriented near the edge; here the alignment with the formwork dominates. The fibre orientation distributions are characterized by several orientation parameters as quantitative measures for the alignment. On the practical side, this method has the potential to be incorporated into the development and production process of SFRC structures to verify how the fibres contribute to capacity. | 2013 | Article | Suuronen, Jussi-Petteri; Kallonen, Aki; Eik, Marika; Puttonen, Jari; Serimaa, Ritva; Herrmann, Heiko | JOURNAL OF MATERIALS SCIENCE | Estonia | 10.1007/s10853-012-6882-4 | 0 | mechanical property fibre composite material largely determined orientation fibre within matrix orientation distribution short fibre follow different part structural element still subject research discussion scientific community article present modern advanced method measuring orientation short fibre steel fibre reinforced concrete sfrc x ray microtomography method voxel image fibre obtained directly 3d orientation individual fibre calculated based skeletonized representation image scan number sfrc sample taken central height region real size floor slab reveal fibre mostly horizontally oriented near centre floor slab vertically oriented near edge alignment formwork dominates fibre orientation distribution characterized several orientation parameter quantitative measure alignment practical side method potential incorporated development production process sfrc structure verify fibre contribute capacity
a vision for a lightweight railway wheelset of the future | Rail vehicle lightweighting using fibre reinforced polymer composite materials is essential for the future of rail. This is recognised as a means of reducing carbon dioxide production through lower energy consumption, as well as reducing the impact on track degradation, thus delivering improved rail capacity and performance. This paper presents an overview of the work conducted within work package three of the NEXTGEAR project focused on the 'wheelset of the future'. Three concepts for a hybrid metallic-composite railway axle are proposed and their strengths and weaknesses are assessed. A finite element analysis on the selected concept was conducted, including a solution for the bonded joints of the metallic collars which provide the interface to the wheels and bearings. An axle mass reduction of over 63% was shown. An overview is also provided regarding the analysis of manufacturability of the axle, non-destructive methods for axle inspection/structural health monitoring and effects of impacts from ballast stones. Finally, a preliminary evaluation of the benefits arising from the reduction of the unsprung masses is provided, based on multibody simulations of vehicle dynamics. | 2022 | Article | Bruni, Stefano; Mistry, Preetum J.; Johnson, Michael S.; Bernasconi, Andrea; Carboni, Michele; Formaggioni, Davide; Carra, Guido; Macchiavello, Sergio; Ferrante, Edoardo; Kaiser, Ingo; Vinolas, Jordi; Marazzi, Irene | PROCEEDINGS OF THE INSTITUTION OF MECHANICAL ENGINEERS PART F-JOURNAL OF RAIL AND RAPID TRANSIT | England | 10.1177/09544097221080619 | 0 | rail vehicle lightweighting using fibre reinforced polymer composite material essential future rail recognised mean reducing carbon dioxide production lower energy consumption well reducing impact track degradation thus delivering improved rail capacity performance paper present overview work conducted within work package three nextgear project focused wheelset future three concept hybrid metallic composite railway axle proposed strength weakness assessed finite element selected concept conducted including solution bonded joint metallic collar provide interface wheel bearing axle mass reduction number percent shown overview also provided regarding manufacturability axle non destructive axle inspection structural health monitoring effect impact ballast stone finally preliminary evaluation benefit arising reduction unsprung mass provided based multibody simulation vehicle dynamic
self-healing polymer composites: mimicking nature to enhance performance | Autonomic self-healing materials, where initiation of repair is integral to the material, are being developed for engineering applications. This bio-inspired concept offers the designer an ability to incorporate secondary functional materials capable of counteracting service degradation whilst still achieving the primary, usually structural, requirement. Most materials in nature are themselves self-healing composite materials. This paper reviews the various self-healing technologies currently being developed for fibre reinforced polymeric composite materials, most of which are bioinspired, inspired by observation of nature. The most recent self-healing work has attempted to mimic natural healing through the study of mammalian blood clotting and the design of vascular networks found in biological systems. A perspective on current and future self-healing approaches using this biomimetic technique is offered. The intention is to stimulate debate outside the engineering community and reinforce the importance of a multidisciplinary approach in this exciting field. | 2007 | Article | Trask, R. S.; RWilliams, H.; Bond, I. P. | BIOINSPIRATION & BIOMIMETICS | England | 10.1088/1748-3182/2/1/p01 | 0 | autonomic self healing material initiation repair integral material developed engineering application bio inspired concept offer designer ability incorporate secondary functional material capable counteracting service degradation whilst still achieving primary usually structural requirement material nature self healing composite material paper review various self healing technology currently developed fibre reinforced polymeric composite material bioinspired inspired observation nature recent self healing work attempted mimic natural healing mammalian blood clotting design vascular network found biological system perspective current future self healing approach using biomimetic technique offered intention stimulate debate outside engineering community reinforce importance multidisciplinary approach exciting field
performance evaluation of frp reinforced para wood glued laminated beams | Glued laminated (glulam) timber, one of various engineered wood products (EWP), has been widely accepted as structural, as well as non-structural member of choices in civil engineering infrastructure applications. During recent years, fiber reinforced polymer (FRP) has been introduced to be applied as external reinforcement for glulam timber beams due to its many advantages over conventional engineering material reinforcement. The use of Para-rubber wood (PW) planks in glulam beams has been intensely under attention over the past decades. However, the use of FRP materials for reinforcement and PW as a raw wood material for glulam timber are still very limited; prior studies are scarcely available and/or have not yet shed sufficient light, especially on structural performances and behaviors. The main objective of this research is thus to evaluate the structural performance, strength, stiffness properties and the behavior of FRP reinforced PW glulam beams under a variety of bending test conditions. In the study, analytical methodologies have been proposed to determine the maximum load (moment) capacity, reduction factor of flexural rigidity and deformation factor. The experimental and analytical results derived are expected to contribute to a further knowledge and understanding of structural performance and behavior of this promising composite material. | 2013 | Article | Prachasaree, Woraphot; Limkatanyu, Suchart | WOOD RESEARCH | Thailand |  | 0 | glued laminated glulam timber one various engineered wood product ewp widely accepted structural well non structural member choice civil engineering infrastructure application recent year fiber reinforced polymer frp introduced applied external reinforcement glulam timber beam due many advantage conventional engineering material reinforcement use para rubber wood pw plank glulam beam intensely attention past decade however use frp material reinforcement pw raw wood material glulam timber still limited prior study scarcely available yet shed sufficient light especially structural performance behavior main objective research thus evaluate structural performance strength stiffness property behavior frp reinforced pw glulam beam variety bending test condition analytical methodology proposed determine maximum load moment capacity reduction factor flexural rigidity deformation factor experimental analytical derived expected contribute knowledge understanding structural performance behavior promising composite material
study on dynamic characteristics of light-weight frp footbridge | Comparing to footbridges made of traditional materials, FRP (fiber reinforced polymer) footbridges have many advantages, such as rapid installation, corrosion resistance, waterproof property, pleased appearance, lasting color, overloading resistance, good fatigue performance, good seismic performance, and potential capacity to build greater span. A tentative FRP cable-stayed bridge is investigated, in which the design method and the design indices for FRP footbridges are studied. It is found that the vibration comfort of FRP footbridge are the main controlling factors for structural design. The indices for the pedestrian vibration comfort requirements are also summarized, and the frequency limit, acceleration limit and excitation load are analyzed. Considering the finite element analysis and the field measurement results, it is concluded that the acceleration should be the controlling indicator, and a simplified excitation load model and the calculation method for acceleration are proposed. For the cable-stayed FRP footbridge, the results of finite element analysis and field measurement show that it can't meet the designing requirements. Hence, the improvement of overlaying a concrete layer is proposed. After it, the behaviors of the FRP footbridge meet the requirements. All these works make out the design approach and the design indices for FRP footbridges, which are proved practical and reasonable through the actual FRP footbridge. | 2010 | Proceedings Paper | Jin, Feifei; Feng, Peng; Ye, Lieping | ADVANCES IN FRP COMPOSITES IN CIVIL ENGINEERING | Peoples R China |  | 0 | comparing footbridge made traditional material frp fiber reinforced polymer footbridge many advantage rapid installation corrosion resistance waterproof property pleased appearance lasting color overloading resistance good fatigue performance good seismic performance potential capacity build greater span tentative frp cable stayed bridge investigated design method design index frp footbridge studied found vibration comfort frp footbridge main controlling factor structural design index pedestrian vibration comfort requirement also summarized frequency limit acceleration limit excitation load analyzed considering finite element field measurement concluded acceleration controlling indicator simplified excitation load model calculation method acceleration proposed cable stayed frp footbridge finite element field measurement show meet designing requirement hence improvement overlaying concrete layer proposed behavior frp footbridge meet requirement work make design approach design index frp footbridge proved practical reasonable actual frp footbridge
an approach to analyse the factors behind the micromechanical response of 3d-printed composites | The state-of-the-art process for additive manufacturing of continuous-fibre reinforced polymers is fused filament fabrication (FFF), which has potential for reproducing robust and complex geometries. However, at the present, the mechanical performance of the resulting parts is affected by the low adhesion between layers and the high concentration of voids. This article proposes a characterisation approach to obtain describing factors for the contribution of composite constituents to the micromechanical behaviour of 3D printed composite materials. The methodology encompasses the examination of: (i) single fibre properties, (ii) fibre distribution and content and (iii) polymer nature. In doing so, this works attempts to standardise this methodology to obtain a more systematic and quantitative approach to this topic, promoting comparative research of additive manufacturing of commercially available continuous reinforced polymers. Although inhomogeneous fibre volume fractions observed in the microstructure may lead to trigger premature failure of the materials, calorimetric properties of polymer matrices might be the underlying factors of the relatively low mechanical response of additive manufactured composites. Taking into account manufacturing constrains, different strategies to enhance the mechanical performance of printed composites are proposed in the paper. | 2020 | Article | Pascual-Gonzalez, C.; Iragi, M.; Fernandez, A.; Fernandez-Blazquez, J. P.; Aretxabaleta, L.; Lopes, C. S. | COMPOSITES PART B-ENGINEERING | Spain | 10.1016/j.compositesb.2020.107820 | 0 | state art process additive manufacturing continuous fibre reinforced polymer fused filament fabrication fff potential reproducing robust complex geometry however present mechanical performance resulting part affected low adhesion layer high concentration void article proposes characterisation approach obtain describing factor contribution composite constituent micromechanical behaviour 3d printed composite material methodology encompasses examination single fibre property ii fibre distribution content iii polymer nature work attempt standardise methodology obtain systematic quantitative approach topic promoting comparative research additive manufacturing commercially available continuous reinforced polymer although inhomogeneous fibre volume fraction observed microstructure may lead trigger premature failure material calorimetric property polymer matrix might underlying factor relatively low mechanical response additive manufactured composite taking account manufacturing constrains different strategy enhance mechanical performance printed composite proposed paper
improving serviceability of concrete railroad ties using prestressed afrp strands | Prestressing with steel strands has been a key aspect in providing the required strength and durability for railroad ties (sleepers) needed to resist the loads on heavy haul lines in many countries. In spite of their improved durability in contrast to timber ties, a major flaw seen with concrete ties is deterioration due to the environmental or fatigue loading. Another issue found in concrete ties, not found in timber, is the electrical conductivity. The objective of this research is to design and to evaluate a class of concrete railroad ties utilizing aramid fiber reinforced polymer (AFRP) strand as the prestressing material. AFRP prestressed ties were constructed and tested for serviceability and strength following the guidelines provided by the American Railway Engineering and Maintenance-of-way Association (AREMA). Results demonstrated that AFRP strands are a potential substitute for steel strands. Some detail improvements may be necessary to mitigate cracking, this can be achieved by using smaller diameter strands. (C) 2021 Elsevier Ltd. All rights reserved. | 2021 | Article | Park, Sun-Hee; Posluszny, Ryan; Mander, John B.; Hurlebaus, Stefan | CONSTRUCTION AND BUILDING MATERIALS | USA | 10.1016/j.conbuildmat.2021.122396 | 0 | prestressing steel strand key aspect providing required strength durability railroad tie sleeper needed resist load heavy haul line many country spite improved durability contrast timber tie major flaw seen concrete tie deterioration due environmental fatigue loading another issue found concrete tie found timber electrical conductivity objective research design evaluate class concrete railroad tie utilizing aramid fiber reinforced polymer afrp strand prestressing material afrp prestressed tie constructed tested serviceability strength following guideline provided american railway engineering maintenance way association arema demonstrated afrp strand potential substitute steel strand detail improvement may necessary mitigate cracking achieved using smaller diameter strand c number ltd right reserved
effect of internal defects on the thermal conductivity of fiber-reinforced polymer (frp): a numerical study based on micro-ct based computational modeling | Use of fiber-reinforced polymer (FRP) composite in structural and aerospace fields is often restricted in a heated service condition. The thermal-induced degradation of FRP can be complicated by the internal defects with geometrical irregularities. This highlights the need for new characterization methods capable of revealing the thermal conduction process of FRP with different types of defects. To this end, the present study establishes a state-of-the-art methodology, namely micro computed tomography based finite element analysis (mu CT-based FEA), for evaluating the influence of internal defects on the thermal conductivity of FRP. The modelling work through mu CT gains an insight into the actual three-dimensional (3D) meso-scale structures for various species of defects (void, needle-like cavity, air pocket/unfilled bug hole, and delamination) in FRP. From the numerical 'virtual' experiments, the simulated through-thickness thermal conductivities range from 0.2196 to 0.2270 W/(m center dot K), which are comparable with the experimental data from literature. The investigation also discovers that the unfilled bug hole and delamination decrease the effective thermal conductivity of FRP, while these defects can cause sub-surface heat concentration. In contrast, the needle-like cavity has negligible effect on the through-thickness thermal conductivity. Increasing the water saturation degree of defects leads to an exponential increase in the thermal conductivity of FRP, especially when a large air cavity or delamination is incorporated into the composite. Based on transient analysis, the relationship among temperature, heat flux intensity and exposure time is numerically determined. The research findings can motivate the applications of mu CT-based FEA in quality inspection/control of manufactured polymer composite products and even in improving the thermal non-destructive testing methods for defect detection of field composite structures. | 2023 | Article | Qiu, Qiwen | MATERIALS TODAY COMMUNICATIONS | Peoples R China | 10.1016/j.mtcomm.2023.106446 | 0 | use fiber reinforced polymer frp composite structural aerospace field often restricted heated service condition thermal induced degradation frp complicated internal defect geometrical irregularity highlight need new characterization capable revealing thermal conduction process frp different type defect end present establishes state art methodology namely micro computed tomography based finite element mu ct based fea evaluating influence internal defect thermal conductivity frp modelling work mu ct gain insight actual three dimensional 3d meso scale structure various specie defect void needle like cavity air pocket unfilled bug hole delamination frp numerical virtual experiment simulated thickness thermal conductivity range number number number number w center dot k comparable experimental literature investigation also discovers unfilled bug hole delamination decrease effective thermal conductivity frp defect cause sub surface heat concentration contrast needle like cavity negligible effect thickness thermal conductivity increasing water saturation degree defect lead exponential increase thermal conductivity frp especially large air cavity delamination incorporated composite based transient relationship among temperature heat flux intensity exposure time numerically determined research finding motivate application mu ct based fea quality inspection control manufactured polymer composite product even improving thermal non destructive testing defect detection field composite structure
review of using glass in high-performance fiber-reinforced cementitious composites | As an increasing amounts of waste glass are produced annually, recycling glass in manufacturing concrete shows economic and environmental benefits. Recently, glass has been used as one of the ingredients to prepare highperformance fiber-reinforced cementitious composites (HPFRCCs), like strain-hardening cementitious composite and ultra-high-performance concrete, featuring high mechanical properties and long-term durability. While the application of glass particles may reduce the material cost, however, fundamental knowledge of the effects of using glass to replace concrete components on the key properties (e.g., mechanical properties, fresh properties, durability) and the underlying mechanisms is still lacking. This study aims to reveal the roles of waste glass particles on the key properties, clarify the fundamental mechanisms, and point out viable strategies to enhance the key properties of HPFRCCs incorporating glass. To this end, the paper reviews existing studies on using glass in preparing HPFRCCs and discusses possible methods to develop HPFRCCs with glass particles. While there are different types of glass, this review focuses on soda-lime glass, which is representative among all types of glass. At last, life cycle analysis is conducted to assess the effect of using glass particles on reducing the cost, CO2 emission, and energy consumption. This review aims to enhance the fundamental knowledge of HPFRCC and propose further research of HPFRCCs incorporating glass. | 2021 | Article | Guo, Pengwei; Bao, Yi; Meng, Weina | CEMENT & CONCRETE COMPOSITES | USA | 10.1016/j.cemconcomp.2021.104032 | 0 | increasing amount waste glass produced annually recycling glass manufacturing concrete show economic environmental benefit recently glass used one ingredient prepare highperformance fiber reinforced cementitious composite hpfrccs like strain hardening cementitious composite ultra high performance concrete featuring high mechanical property long term durability application glass particle may reduce material cost however fundamental knowledge effect using glass replace concrete component key property e g mechanical property fresh property durability underlying mechanism still lacking aim reveal role waste glass particle key property clarify fundamental mechanism point viable strategy enhance key property hpfrccs incorporating glass end paper review existing study using glass preparing hpfrccs discus possible develop hpfrccs glass particle different type glass review focus soda lime glass representative among type glass last life cycle conducted ass effect using glass particle reducing cost co2 emission energy consumption review aim enhance fundamental knowledge hpfrcc propose research hpfrccs incorporating glass
study on durability and hardened state properties of sugarcane bagasse fiber reinforced foam concrete | Waste disposal is creating serious health problems in and around the dumping sites in different parts of the world. Therefore, there is a sudden need to address the problems associated with it and come up with an action plan which could help reduce the carbon footprint across the globe. Usage of natural fibers in place of synthetic fibers in concrete or wherever possible will reap excellent benefits when it comes to reducing carbon footprint and building an effective solid waste management. One way to do it is using the natural fibers. Natural fibers, Sugarcane bagasse fibre which is a byproduct of the sugar industry and is abundant in supply. The intent of the study is to ascertain the mechanical strength and durability of the sugarcane fibre reinforced foam concrete. In this study, foam concrete was prepared with inclusion of bagasse fibre in different percentages of 0% (CS or controlled specimen), 1%, 3% and 5% with respect to cement by weight. The experimental results indicate improvement of the strength properties with the use of bagasse fibers. Effects of fibers on water absorption rate, drying shrinkage were also studied. (c) 2020 Elsevier Ltd. Selection and peer-review under responsibility of the scientific committee of the International Conference on Advances in Materials and Manufacturing Applications. | 2021 | Proceedings Paper | Madhwani, Himanshu; Sathyan, Dhanya; Mini, K. M. | MATERIALS TODAY-PROCEEDINGS | India | 10.1016/j.matpr.2020.10.313 | 0 | waste disposal creating serious health problem around dumping site different part world therefore sudden need address problem associated come action plan could help reduce carbon footprint across globe usage natural fiber place synthetic fiber concrete wherever possible reap excellent benefit come reducing carbon footprint building effective solid waste management one way using natural fiber natural fiber sugarcane bagasse fibre byproduct sugar industry abundant supply intent ascertain mechanical strength durability sugarcane fibre reinforced foam concrete foam concrete prepared inclusion bagasse fibre different percentage number percent c controlled specimen number percent number percent number percent respect cement weight experimental indicate improvement strength property use bagasse fiber effect fiber water absorption rate drying shrinkage also studied c number ltd selection peer review responsibility scientific committee international conference advance material manufacturing application
behavior of fibers in geopolymer concrete: a comprehensive review | Over the last decades, cement has been observed to be the most adaptive material for global development in the construction industry. The use of ordinary concrete primarily requires the addition of cement. According to the record, there has been an increase in the direct carbon footprint during cement production. The International Energy Agency, IEA, is working toward net zero emissions by 2050. To achieve this target, there should be a decline in the clinker-to-cement ratio. Also, the deployment of innovative technologies is required in the production of cement. The use of alternative binding materials can be an easy solution. There are several options for a substitute to cement as a binding agent, which are available commercially. Non-crystalline alkali-aluminosilicate geopolymers have gained the attention of researchers over time. Geopolymer concrete uses byproduct waste to reduce direct carbon dioxide emissions during production. Despite being this advantageous, its utilization is still limited as it shows the quasi-brittle behavior. Using different fibers has been started to overcome this weakness. This article emphasizes and reviews various mechanical properties of fiber-reinforced geopolymer concrete, focusing on its development and implementation in a wide range of applications. This study concludes that the use of fiber-reinforced geopolymer concrete should be commercialized after the establishment of proper standards for manufacturing. | 2024 | Review | Sharma, Ujjwal; Gupta, Nakul; Bahrami, Alireza; Ozkilic, Yasin Onuralp; Verma, Manvendra; Berwal, Parveen; Althaqafi, Essam; Khan, Mohammad Amir; Islam, Saiful | BUILDINGS | Lebanon | 10.3390/buildings14010136 | 0 | last decade cement observed adaptive material global development construction industry use ordinary concrete primarily requires addition cement according record increase direct carbon footprint cement production international energy agency iea working toward net zero emission number achieve target decline clinker cement ratio also deployment innovative technology required production cement use alternative binding material easy solution several option substitute cement binding agent available commercially non crystalline alkali aluminosilicate geopolymers gained attention researcher time geopolymer concrete us byproduct waste reduce direct carbon dioxide emission production despite advantageous utilization still limited show quasi brittle behavior using different fiber started overcome weakness article emphasizes review various mechanical property fiber reinforced geopolymer concrete focusing development implementation wide range application concludes use fiber reinforced geopolymer concrete commercialized establishment proper standard manufacturing
effect of uhpfrc overlay on fatigue cracks propagating from u-rib welds of orthotropic steel decks | Over the last decade, fatigue cracks have been observed at welded joints between U-ribs and deck plates in many orthotropic steel deck bridges in Japan. This paper focuses on fatigue cracks that initiate from a weld root of rib-to-deck welded joints and propagate to a deck plate. This study examines the effect of a countermeasure that uses overlaying Ultra-High Performance Fiber Reinforced cement-based Composites (UHPFRCs) on steel decks with cracks from U-rib welds, and confirms the fatigue durability of this method. Specifically, the retardation of crack propagation and the fatigue durability of the UHPFRC itself as well as the interface between the UHPFRC and the deck plate were confirmed by a wheel running test and finite element analysis. Based on the results, it was clarified that this countermeasure has a positive effect on retarding further crack propagation compared with the method of overlaying steel fiber reinforced concrete, which is generally adopted. In addition, it was revealed that the studied countermeasure has sufficient fatigue durability. | 2022 | Article | Hattori, Masafumi; Tateishi, Kazuo; Hanji, Takeshi; Shimizu, Masaru | INTERNATIONAL JOURNAL OF STEEL STRUCTURES | Japan | 10.1007/s13296-022-00660-9 | 0 | last decade fatigue crack observed welded joint u rib deck plate many orthotropic steel deck bridge japan paper focus fatigue crack initiate weld root rib deck welded joint propagate deck plate examines effect countermeasure us overlaying ultra high performance fiber reinforced cement based composite uhpfrcs steel deck crack u rib weld confirms fatigue durability method specifically retardation crack propagation fatigue durability uhpfrc well interface uhpfrc deck plate confirmed wheel running test finite element based clarified countermeasure positive effect retarding crack propagation compared method overlaying steel fiber reinforced concrete generally adopted addition revealed studied countermeasure sufficient fatigue durability
investigation of mixed-mode fracture of aligned steel fibre reinforced cementitious composites | Mixed-mode fracture experiments were conducted on aligned steel fibre reinforced cementitious composite (ASFRC) and ordinary steel fibre reinforced cementitious composite (SFRC) three-point bending beams. Mixed-mode fracture performances of the ASFRC and SFRC specimens were studied by changing the crack offset distance. The fracture processes of the ASFRC and SFRC specimens were simulated using the extended finite element method. A good agreement was found when the simulation results were compared with the experimental ones. The alignment of steel fibres significantly improved mixed-mode fracture properties. The peak load P-max and crack initiation angle of the ASFRC specimen were obviously greater than those of the SFRC specimen because more steel fibres bridged the crack. Compared to the SFRC, the P-max of the ASFRC increased by 58%, 49% and 38% with the crack offset distances of 0, 50 and 100 mm, respectively. The crack initiation angle of the ASFRC increased by 11% and 17% with the crack offset distances of 50 and 100 mm, respectively. In addition, the influences of the initial crack length to depth ratios a/D and the steel fibre volume fraction V-f on the ASFRC specimens were simulated. The P-max significantly increased with V-f and decreased with a/D | 2021 | Article | Qing, Longbang; Li, Yang; Wang, Xiaoting; Yu, Kelai; Mu, Ru | INTERNATIONAL JOURNAL OF FRACTURE | Peoples R China | 10.1007/s10704-021-00527-w | 0 | mixed mode fracture experiment conducted aligned steel fibre reinforced cementitious composite asfrc ordinary steel fibre reinforced cementitious composite sfrc three point bending beam mixed mode fracture performance asfrc sfrc specimen studied changing crack offset distance fracture process asfrc sfrc specimen simulated using extended finite element method good agreement found simulation compared experimental one alignment steel fibre significantly improved mixed mode fracture property peak load p max crack initiation angle asfrc specimen obviously greater sfrc specimen steel fibre bridged crack compared sfrc p max asfrc increased number percent number percent number percent crack offset distance number number number mm respectively crack initiation angle asfrc increased number percent number percent crack offset distance number number mm respectively addition influence initial crack length depth ratio steel fibre volume fraction v f asfrc specimen simulated p max significantly increased v f decreased
adhesion of 3d printed material on textile substrates | Purpose - Composites combining two or more different materials with different physical and chemical properties allow for tailoring mechanical and other characteristics of the resulting multi-material system. In relation to fiber-reinforced plastic composites, combinations of textile materials with 3D printed polymers result in different mechanical properties. While the tensile strength of the multi-material system is increased compared to the pure 3D printed material, the elasticity of the polymer layer can be retained to a certain degree, as the textile material is not completely immersed in the polymer. Instead, an interface layer is built in which both materials interpenetrate to a certain degree. The purpose of this study is to investigate the adhesion between both materials at this interface. Design/methodology/approach - This paper gives an overview of the parameters affecting the interface layer. It shows that both the printing material and the textile substrate influence the adhesion between both materials due to viscosity during printing, thickness and pore sizes, respectively. While some material combinations build strong form-locking connections, others can easily be delaminated. Findings - Depending on both materials, significantly different adhesion values can be found in such 3D printed composites. Practical implications - This makes some combinations very well suitable for building composites with novel mechanical properties, while other suffer of insufficient connections. Originality/value - For the first time, the dependence of the polymer-textile adhesion force was evaluated according to the distance between both compound partners. It was shown that this value is of crucial interest and must thus be taken into account when producing printed polymer-textile composites. | 2018 | Article | Grimmelsmann, Nils; Kreuziger, Mirja; Korger, Michael; Meissner, Hubert; Ehrmann, Andrea | RAPID PROTOTYPING JOURNAL | Germany | 10.1108/rpj-05-2016-0086 | 0 | purpose composite combining two different material different physical chemical property allow tailoring mechanical characteristic resulting multi material system relation fiber reinforced plastic composite combination textile material 3d printed polymer result different mechanical property tensile strength multi material system increased compared pure 3d printed material elasticity polymer layer retained certain degree textile material completely immersed polymer instead interface layer built material interpenetrate certain degree purpose investigate adhesion material interface design methodology approach paper give overview parameter affecting interface layer show printing material textile substrate influence adhesion material due viscosity printing thickness pore size respectively material combination build strong form locking connection others easily delaminated finding depending material significantly different adhesion value found 3d printed composite practical implication make combination well suitable building composite novel mechanical property suffer insufficient connection originality value first time dependence polymer textile adhesion force evaluated according distance compound partner shown value crucial interest must thus taken account producing printed polymer textile composite
man-made vitreous fiber produced from incinerator ash using the thermal plasma technique and application as reinforcement in concrete | This study proposes using thermal plasma technology to treat municipal solid waste incinerator ashes. A feasible fiberization method was developed and applied to produce man-made vitreous fiber (MMVF) from plasma vitrified slag. MMVF were obtained through directly blending the oxide melt stream with high velocity compressed air. The basic technological characteristics of MMVF. including morphology, diameter, shot content, length and chemical resistance, are described in this work. Laboratory experiments were conducted on the fiber-reinforced concrete. The effects of fibrous content on compressive strength and flexural strength are presented. The experimental results showed the proper additive of MMVF in concrete can enhance its mechanical properties. MMVF products produced from incinerator ashes treated with the thermal plasma technique have great potential for reinforcement in concrete. (C) 2010 Elsevier B.V. All rights reserved. | 2010 | Article | Yang, Sheng-Fu; Wang, To-Mai; Lee, Wen-Cheng; Sun, Kin-Seng; Tzeng, Chin-Ching | JOURNAL OF HAZARDOUS MATERIALS | Taiwan | 10.1016/j.jhazmat.2010.06.014 | 0 | proposes using thermal plasma technology treat municipal solid waste incinerator ash feasible fiberization method developed applied produce man made vitreous fiber mmvf plasma vitrified slag mmvf obtained directly blending oxide melt stream high velocity compressed air basic technological characteristic mmvf including morphology diameter shot content length chemical resistance described work laboratory experiment conducted fiber reinforced concrete effect fibrous content compressive strength flexural strength presented experimental showed proper additive mmvf concrete enhance mechanical property mmvf product produced incinerator ash treated thermal plasma technique great potential reinforcement concrete c number b v right reserved
the study of flexible fiber semi-rigid base and its application based on durability | With regard to the problems of crack resistance and the insufficiency of durability of semi-rigid base materials, this paper demonstrates a systematic research on mechanics property indexes of the durability of the flexible fiber reinforced semi-rigid base materials, such as toughness, anti-scour, anti-impact, and anti-fatigue performance by laboratory experiments, and makes a comparison with the common semi-rigid base materials. Furthermore, its pavement performance is inspected by testing road construction and follow-up observation. The results show that toughness, anti-scour, anti-impact and anti-fatigue performance of the flexible fiber reinforced semi-rigid base materials are significantly improved than those of the common semi-rigid base materials. And its application on road base provides an effective solution to the issues of massive pavement destruction, high maintenance costs, reconstruction ahead of schedule, as well as the waste of resources, environmental pollution and others caused by insufficient anti-cracking ability and durability of semi-rigid base. In this paper, the results of the study are of great value to extend the utilization of the flexible fiber reinforced semi-rigid base, and of great significance to keep sustainable development of highway construction. | 2010 | Proceedings Paper | Ma, Yin-Hua; Yang, Qing-Guo; Gu, Jian-Yi | PROCEEDINGS OF THE 1ST INTERNATIONAL CONFERENCE ON SUSTAINABLE CONSTRUCTION & RISK MANAGEMENT, VOLS I AND II |  |  | 0 | regard problem crack resistance insufficiency durability semi rigid base material paper demonstrates systematic research mechanic property index durability flexible fiber reinforced semi rigid base material toughness anti scour anti impact anti fatigue performance laboratory experiment make comparison common semi rigid base material furthermore pavement performance inspected testing road construction follow observation show toughness anti scour anti impact anti fatigue performance flexible fiber reinforced semi rigid base material significantly improved common semi rigid base material application road base provides effective solution issue massive pavement destruction high maintenance cost reconstruction ahead schedule well waste resource environmental pollution others caused insufficient anti cracking ability durability semi rigid base paper great value extend utilization flexible fiber reinforced semi rigid base great significance keep sustainable development highway construction
lowering the global warming impact of bridge rehabilitations by using ultra high performance fibre reinforced concretes | Ultra-High Performance Fibre Reinforced Concrete (UHPFRC) is characterized by a unique combination of extremely low permeability, high strength and deformability. Extensive R&D works and applications over the last 10 years have demonstrated that cast on site UHPFRC is a fast, efficient and price competitive method for the repair/rehabilitation of existing structures. More recently, an original concept of ECO-UHPFRC with a high dosage of mineral addition, a low clinker content, and a majority of local components has been applied successfully for the rehabilitation of a bridge in Slovenia. The objective of the present study is to evaluate the global warming impact of bridge rehabilitations with different types of UHPFRC and to compare them to more standard solutions, both on the basis of the bridge rehabilitation performed in Slovenia. Life Cycle Assessment (LCA) methodology is used. The analysis shows that rehabilitations with UHPFRC, and even more ECO-UHPFRC, have a lower impact than traditional methods over the life cycle. (C) 2012 Elsevier Ltd. All rights reserved. | 2013 | Article | Habert, G.; Denarie, E.; Sajna, A.; Rossi, P. | CEMENT & CONCRETE COMPOSITES | Switzerland | 10.1016/j.cemconcomp.2012.11.008 | 0 | ultra high performance fibre reinforced concrete uhpfrc characterized unique combination extremely low permeability high strength deformability extensive r work application last number year demonstrated cast site uhpfrc fast efficient price competitive method repair rehabilitation existing structure recently original concept eco uhpfrc high dosage mineral addition low clinker content majority local component applied successfully rehabilitation bridge slovenia objective present evaluate global warming impact bridge rehabilitation different type uhpfrc compare standard solution basis bridge rehabilitation performed slovenia life cycle assessment lca methodology used show rehabilitation uhpfrc even eco uhpfrc lower impact traditional life cycle c number ltd right reserved
independent environmental effects on durability of fiber-reinforced polymer wraps in civil applications: a review | Fiber-reinforced polymers (FRP) are becoming a common method for repair and rehabilitation of civil engineering structures. FRP wraps are common because they are applied to the outer surface of the structure and therefore are easy to apply and cause little disturbance during the repair. FRP may prove to be inexpensive and durable. However the long-term durability of FRP is not comprehensively documented. This article reviews much of the currently published research on the durability of FRP composites, and discusses independent environmental factors. (C) 2013 Elsevier Ltd. All rights reserved. | 2013 | Review | Boeer, Paul; Holliday, Lisa; Kang, Thomas H. -K. | CONSTRUCTION AND BUILDING MATERIALS | South Korea | 10.1016/j.conbuildmat.2013.06.077 | 0 | fiber reinforced polymer frp becoming common method repair rehabilitation civil engineering structure frp wrap common applied outer surface structure therefore easy apply cause little disturbance repair frp may prove inexpensive durable however long term durability frp comprehensively documented article review much currently published research durability frp composite discus independent environmental factor c number ltd right reserved
an algorithm for generating microstructures of fiber-reinforced composites with long fibers | We describe a sequential addition and migration (SAM) algorithm for generating microstructures of fiber-reinforced composites with a direct control of the magnitude of curvature of the fibers. The algorithm permits to generate microstructures with fibers that are significantly longer than the edge lengths of the underlying cell. Industrially processed short and long-fiber composites naturally feature a high volume fraction, which needs to be reflected by state-of-the-art microstructure generation tools. Nowadays, it is well understood that digital twins of the microstructure of composites are essential for reliable computational multiscale methods. The original SAM algorithm was shown to reliably generate microstructures for short and straight cylindrical fibers. Digital volume images reveal, however, that the fibers in such fiber-reinforced composites may show significant curvature, in particular for long fibers. The work at hand introduces an extension of the original SAM approach to curved fibers. More precisely, curved fibers are considered as sequences of straight fibers which are joined at their respective ends and whose level of bending is controlled by the angle between adjacent fiber segments. We discuss how to efficiently implement the novel method and how to select the crucial numerical parameters. We compare the introduced methodology to the original SAM algorithm for short fibers and demonstrate the superiority of the novel strategy for long fibers. | 2022 | Article | Schneider, Matti | INTERNATIONAL JOURNAL FOR NUMERICAL METHODS IN ENGINEERING | Germany | 10.1002/nme.7110 | 0 | describe sequential addition migration sam algorithm generating microstructures fiber reinforced composite direct control magnitude curvature fiber algorithm permit generate microstructures fiber significantly longer edge length underlying cell industrially processed short long fiber composite naturally feature high volume fraction need reflected state art microstructure generation tool nowadays well understood digital twin microstructure composite essential reliable computational multiscale original sam algorithm shown reliably generate microstructures short straight cylindrical fiber digital volume image reveal however fiber fiber reinforced composite may show significant curvature particular long fiber work hand introduces extension original sam approach curved fiber precisely curved fiber considered sequence straight fiber joined respective end whose level bending controlled angle adjacent fiber segment discus efficiently implement novel method select crucial numerical parameter compare introduced methodology original sam algorithm short fiber demonstrate superiority novel strategy long fiber
evaluation of tensile failure progress in frp using ae tomography and digital image correlation | Recently some applications of Fiber Reinforced Plastics (FRP) in actual structures have been reported. However progresses of failures in FRP are still not well known. Additionally the evaluation/inspection methods against defects of FRP in actual structures are of high demand. In this study failure progresses in a FRP sampled from an actual bridge were evaluated using Acoustic Emission Tomography (AET) and Digital Image Correlation (DIC) during a tensile test considering the applicability of these methods as future inspection methods in actual structures. | 2017 | Proceedings Paper | Nishida, Takahiro; Shiotani, Tomoki; Kobayashi, Yoshikazu; Asaue, Hisafumi; Nakayama, Hiroshi; Chang, Kai-Chun | ADVANCES IN ACOUSTIC EMISSION TECHNOLOGY | Japan | 10.1007/978-3-319-29052-2_17 | 1 | recently application fiber reinforced plastic frp actual structure reported however progress failure frp still well known additionally evaluation inspection defect frp actual structure high demand failure progress frp sampled actual bridge evaluated using acoustic emission tomography aet digital image correlation dic tensile test considering applicability future inspection actual structure
uncertainty analysis of frp reinforced timber beams | Timber has been a popular building material for centuries and offers significant sustainable credentials, high mechanical and durability properties. Availability, ease to use, convenience and economy have made timber the most used construction material in history but, as it is a natural material, uncertainty in its mechanical characteristics is considerably higher than man-made structural materials. National codes and engineers usually employ high factor of safety to incorporate timber strength uncertainty in design of new structures and reinforcement of existing ones. This paper presents the results of 221 bending tests carried out on unreinforced and reinforced soft- and hardwood beams (fir and oalcwood) and illustrates the reinforcement effect on timber capacity and strength uncertainty. Both firwood and oakwood beams have been tested in flexure before and after the application of a composite reinforcement made of FRP (Fiber Reinforced Polymer) unidirectional sheet. The uncertainty in the strength of reinforced timber is also quantified and modelled. Test results show that the FRP reinforcement is effective for both enhancing the beam load-carrying capacity and for reducing strength uncertainties. (C) 2017 Elsevier Ltd. All rights reserved. | 2017 | Article | Corradi, Marco; Borri, Antonio; Righetti, Luca; Speranzini, Emanuela | COMPOSITES PART B-ENGINEERING | England | 10.1016/j.compositesb.2017.01.030 | 0 | timber popular building material century offer significant sustainable credential high mechanical durability property availability ease use convenience economy made timber used construction material history natural material uncertainty mechanical characteristic considerably higher man made structural material national code engineer usually employ high factor safety incorporate timber strength uncertainty design new structure reinforcement existing one paper present number bending test carried unreinforced reinforced soft hardwood beam fir oalcwood illustrates reinforcement effect timber capacity strength uncertainty firwood oakwood beam tested flexure application composite reinforcement made frp fiber reinforced polymer unidirectional sheet uncertainty strength reinforced timber also quantified modelled test show frp reinforcement effective enhancing beam load carrying capacity reducing strength uncertainty c number ltd right reserved
hybrid fabrics for use in bio-based composites for technical applications | This feasibility study investigates the mechanical properties of novel hybrid biocomposites for lightweight applications, which include high content of components based on renewable feedstock and at the same time show high mechanical performance. In contrast to established synthetic hybrid composites containing different types of synthetic fibers in a one composite, this is a combination of synthetic high-performance fibers with natural fibers in one reinforcing textile manufactured using a weaving technique. The investigated bio-hybrid woven textiles contain a combination of flax with glass or carbon fibers. In this study the bending properties of the bio-hybrid textile composites are evaluated in comparison with biocomposites containing merely flax textiles. The biocomposites are manufactured by embedding the hybrid fabrics into a bio-based epoxy matrix. The results show that the use of the hybrid woven textiles with a mass fraction of natural fibers corresponding to 50% enables manufacture of biocomposites with significantly higher bending properties compared with flax fiber-reinforced biocomposites. Furthermore, the achieved values are comparable with those of the sandwich-structured hybrid biocomposites. (C) 2019 Elsevier Ltd. All rights reserved. | 2020 | Proceedings Paper | Winkelmann, Jana; Shamsuyeva, Madina; Endres, Hans-Josef | MATERIALS TODAY-PROCEEDINGS | Germany | 10.1016/j.matpr.2019.12.097 | 1 | feasibility investigates mechanical property novel hybrid biocomposites lightweight application include high content component based renewable feedstock time show high mechanical performance contrast established synthetic hybrid composite containing different type synthetic fiber one composite combination synthetic high performance fiber natural fiber one reinforcing textile manufactured using weaving technique investigated bio hybrid woven textile contain combination flax glass carbon fiber bending property bio hybrid textile composite evaluated comparison biocomposites containing merely flax textile biocomposites manufactured embedding hybrid fabric bio based epoxy matrix show use hybrid woven textile mass fraction natural fiber corresponding number percent enables manufacture biocomposites significantly higher bending property compared flax fiber reinforced biocomposites furthermore achieved value comparable sandwich structured hybrid biocomposites c number ltd right reserved
honeycomb core materials: new concepts for continuous production | In many non-aerospace application areas mechanical requirements and weight targets demand a lightweight sandwich design. However the large production cost of honeycomb core materials often prevents their use in low cost sandwich constructions. In this paper the currently employed concepts for the production of honeycomb cores are reviewed to evaluate their potential for a fully automated production with high productivity. Furthermore, two new cost efficient honeycomb materials and their continuous production processes, developed at the K.U.Leuven, are presented These materials and production methods enable an automated in-line production of paper (TorHex) and thermoplastic film (ThermHex) based honeycombs. The continuous in-line lamination and further processing to sandwich parts with fiber reinforced thermoplastic skins shows large potential for cost sensitive applications. | 2003 | Article | Pflug, J; Vangrimde, B; Verpoest, I; Bratfisch, P; Vandepitte, D | SAMPE JOURNAL | Belgium |  | 0 | many non aerospace application area mechanical requirement weight target demand lightweight sandwich design however large production cost honeycomb core material often prevents use low cost sandwich construction paper currently employed concept production honeycomb core reviewed evaluate potential fully automated production high productivity furthermore two new cost efficient honeycomb material continuous production process developed k u leuven presented material production enable automated line production paper torhex thermoplastic film thermhex based honeycomb continuous line lamination processing sandwich part fiber reinforced thermoplastic skin show large potential cost sensitive application
automatic generation of 3d micromechanical finite element model with periodic boundary conditions to predict elastic properties of bamboo fibre-reinforced composites | This study presents an automatic algorithm to generate a three-dimensional (3D) micromechanical finite element (FE) model to predict elastic behaviours of biocomposites reinforced with unidirectional (UD) continuous natural fibres such as bamboo fibres. The developed algorithm constructs a virtual FE framework by generating stochastic Representative Volume Elements (RVEs) of fibre-reinforced composites incorporating random fibre arrangement and random assignment of fibre radii. It also applies various loading scenarios and periodic boundary conditions to simulate elastic behaviours accurately. The algorithm generates 3D periodic RVEs by introducing boundary and corner fibres. All the 3D RVE models, representing different fibre-reinforced composites, various loading cases, and periodic boundary conditions, are automatically created using Python scripting with the Abaqus FE solver. The accuracy of the algorithm and virtual FE test model is validated through comparisons with analytical models and experimental results. The effects of different types of fibre radius assignment, fibre volume fraction, and fibre periodicity on the prediction of effective elastic properties are investigated. The study also establishes correlations between all elastic constants of bamboo fibre-reinforced composites and the fibre volume fraction. | 2023 | Article | Bisheh, Hossein | STRUCTURES | Canada | 10.1016/j.istruc.2023.105639 | 0 | present automatic algorithm generate three dimensional 3d micromechanical finite element fe model predict elastic behaviour biocomposites reinforced unidirectional ud continuous natural fibre bamboo fibre developed algorithm construct virtual fe framework generating stochastic representative volume element rf fibre reinforced composite incorporating random fibre arrangement random assignment fibre radius also applies various loading scenario periodic boundary condition simulate elastic behaviour accurately algorithm generates 3d periodic rf introducing boundary corner fibre 3d rve model representing different fibre reinforced composite various loading case periodic boundary condition automatically created using python scripting abaqus fe solver accuracy algorithm virtual fe test model validated comparison analytical model experimental effect different type fibre radius assignment fibre volume fraction fibre periodicity prediction effective elastic property investigated also establishes correlation elastic constant bamboo fibre reinforced composite fibre volume fraction
a life prediction methodology for thick section composites used in civil infrastructure | As fiber-reinforced polymer (FRP) composites find application in highway bridge structures, methodologies for describing their long-term performance under service loading will be a necessity for designers. The designer of FRP bridge structures will be faced with out-of-plane damage and delamination at ply interfaces. The damage most often occurs between hybrid plys and dominates the lifetime response of a thick-section FRP structure. In this paper a model is developed to address these issues. The methodology employs the quadratic delamination initiation failure criteria, in conjunction with a delamination growth law to describe the out-of-plane damage under bending. These phenomena are combined with the critical element residual strength life prediction tool to determine remaining bending stiffness and moment capacity of a pultruded and hybrid FRP 20.3-cm-deep structural shape. The model successfully describes the onset of delamination prior to fiber failure and suggests that out-of-plane failure controls the life of the structure. | 2000 | Article | Senne, J; Lesko, JJ; Case, SW | JOURNAL OF COMPOSITES TECHNOLOGY & RESEARCH | USA |  | 0 | fiber reinforced polymer frp composite find application highway bridge structure methodology describing long term performance service loading necessity designer designer frp bridge structure faced plane damage delamination ply interface damage often occurs hybrid ply dominates lifetime response thick section frp structure paper model developed address issue methodology employ quadratic delamination initiation failure criterion conjunction delamination growth law describe plane damage bending phenomenon combined critical element residual strength life prediction tool determine remaining bending stiffness moment capacity pultruded hybrid frp number number cm deep structural shape model successfully describes onset delamination prior fiber failure suggests plane failure control life structure
on the behaviour of fibre reinforced metal matrix composites under loading and thermal cycling conditions | The paper investigates the shakedown and ratchetting behaviour of an idealised fiber-reinforced metal matrix composite that consists of a square array of fibers in an elastic-perfectly plastic matrix subjected to constant macro stress and thermal cycling conditions. A state-of-the-art numerical method, the Linear Matching Method (LMM), is adopted for the direct evaluation of shakedown, alternating plasticity and ratchetting behaviours of metal matrix composite in the steady cyclic state. A microscale model is considered in all analyses, which consist of continuous fibers embedded in a square matrix array. Two most common reinforcing materials alumina and silicon carbide embedded in an aluminium matrix are investigated. Various factors that affect shakedown and ratchetting behaviours of composites are analysed and discussed, including effects of fibre volume fraction and temperature on the MMC's performance. | 2015 | Proceedings Paper | Chen, Haofeng; Giugliano, Dario | 20TH INTERNATIONAL CONFERENCE ON COMPOSITE MATERIALS | Scotland |  | 0 | paper investigates shakedown ratchetting behaviour idealised fiber reinforced metal matrix composite consists square array fiber elastic perfectly plastic matrix subjected constant macro stress thermal cycling condition state art numerical method linear matching method lmm adopted direct evaluation shakedown alternating plasticity ratchetting behaviour metal matrix composite steady cyclic state microscale model considered analysis consist continuous fiber embedded square matrix array two common reinforcing material alumina silicon carbide embedded aluminium matrix investigated various factor affect shakedown ratchetting behaviour composite analysed discussed including effect fibre volume fraction temperature mmc performance
an efficient method to generate random distribution of fibers in continuous fiber reinforced composites | This paper presents a new method based on iterative improvement to generate the random microstructure of continuous fiber reinforced composite with high fiber volume fraction (up to 70%), overcoming the jamming limit of the traditional random sequential adsorption (RSA) method. The novelty of the proposed method lies in an iterative improvement of the generated microstructure through separating initially randomly set positions of the fibers. Without complex heuristic steps, this algorithm can generate different fiber distributions with fast speed and good randomness. The offset magnitude of the separation process is adjusted according to fiber volume fractions to speed up the generation. Statistical analysis is performed on the generated fiber distribution. Five descriptors including Voronoi polygon area, nearest neighbor distances, nearest neighbor orientation, Ripley's K function and pair distribution function are used to compare the proposed algorithm and the RSA with completely spatial random distribution for both short and far distances. Fiber distributions generated by this new algorithm are proved to have good randomness. An finite element analysis (FEA) example is also presented to predict the effective elastic property of the carbon fiber epoxy composites, and a reasonable agreement with the experimental result is achieved. The proposed algorithm provides a useful tool to generate micromechanical models that can be used to predict and understand the mechanical behavior of fiber reinforced composites. | 2019 | Article | Ge, Weijian; Wang, Libo; Sun, Yongle; Liu, Xuqing | POLYMER COMPOSITES | England | 10.1002/pc.25344 | 0 | paper present new method based iterative improvement generate random microstructure continuous fiber reinforced composite high fiber volume fraction number percent overcoming jamming limit traditional random sequential adsorption rsa method novelty proposed method lie iterative improvement generated microstructure separating initially randomly set position fiber without complex heuristic step algorithm generate different fiber distribution fast speed good randomness offset magnitude separation process adjusted according fiber volume fraction speed generation statistical performed generated fiber distribution five descriptor including voronoi polygon area nearest neighbor distance nearest neighbor orientation ripley k function pair distribution function used compare proposed algorithm rsa completely spatial random distribution short far distance fiber distribution generated new algorithm proved good randomness finite element fea example also presented predict effective elastic property carbon fiber epoxy composite reasonable agreement experimental result achieved proposed algorithm provides useful tool generate micromechanical model used predict understand mechanical behavior fiber reinforced composite
comparison of three flexural retrofit systems under monotonic and fatigue loads | The majority of experimental work involving the flexural retrofit of concrete bridge girders has been conducted on beam specimens with adhesive-applied, soffit-mounted, fiber-reinforced polymer (FRP) composite systems, referred to in this study as conventional adhesive application (CAA). It has been observed that the performance of such girders is often controlled by the quality of the bond between the FRP and the concrete substrate and the substrate's ability to transfer stress from the steel to the FRP. With the goal of improving the performance of bonded FRP in mind, two additional soffit-mounted retrofit schemes are investigated: near-surface mounted (NSM), where the FRP strips are embedded in adhesive within slots cut into the substrate concrete, and, powder-actuated fastener-applied (PAF) FRP, which uses a powder-actuated nail gun to install mechanical fasteners through predrilled holes in the FRP into the concrete substrate, nailing the FRP in place. The PAF application is a recent development, and little work has been done on it other than by the proprietors of the system. This study reports on a comparative study of the static and fatigue performance of reinforced concrete beams retrofitted with CAA, NSM, and PAF FRP retrofit systems. Ten medium-scale beams were tested: six strengthened specimens, two per retrofit method, were tested under cyclic loading conditions, and four specimens, one per retrofit method and one control specimen, were tested monotonically to failure. The results of this study indicate that although all three methods of FRP application result in significant strength increases over the control specimen under monotonic loading conditions, the CAA method is outperformed by the other methods under cyclic conditions. A number of other relevant detailed conclusions with respect to performance and practical application issues are presented for each of the methods of retrofit examined in this study. Significantly, clear evidence of FRP debonding in the midspan region prior to specimen failure is presented. DOI: 10.1061/(ASCE)1084-0702(2005)10:6(731) | 2005 | Article | Quattlebaum, Joshua B.; Harries, Kent A.; Petrou, Michael F. | JOURNAL OF BRIDGE ENGINEERING | USA | 10.1061/(asce)1084-0702(2005)10:6(731) | 0 | majority experimental work involving flexural retrofit concrete bridge girder conducted beam specimen adhesive applied soffit mounted fiber reinforced polymer frp composite system referred conventional adhesive application caa observed performance girder often controlled quality bond frp concrete substrate substrate ability transfer stress steel frp goal improving performance bonded frp mind two additional soffit mounted retrofit scheme investigated near surface mounted nsm frp strip embedded adhesive within slot cut substrate concrete powder actuated fastener applied paf frp us powder actuated nail gun install mechanical fastener predrilled hole frp concrete substrate nailing frp place paf application recent development little work done proprietor system report comparative static fatigue performance reinforced concrete beam retrofitted caa nsm paf frp retrofit system ten medium scale beam tested six strengthened specimen two per retrofit method tested cyclic loading condition four specimen one per retrofit method one control specimen tested monotonically failure indicate although three frp application result significant strength increase control specimen monotonic loading condition caa method outperformed cyclic condition number relevant detailed conclusion respect performance practical application issue presented retrofit examined significantly clear evidence frp debonding midspan region prior specimen failure presented doi number number asce number number number number number number
rtm for railway applications:: development of a tram front end bumper | Lightweight body constructions and passenger protection is getting more and more important for railway applications. A maximum of strength and stiffness, a high energy absorption of the structure and good fire retardant properties are important for a successful substitution of classical materials, e.g. metals, by using Fibre Reinforced Plastics (FRP). The company Huebner, Germany, is a manufacturer of complete front end bumper systems for tram applications in the rail industry. This paper describes the development of a FRP front end bumper beam to replace the existing aluminium version. Based on a catalogue of requirements a new design of the composite part is developed under material and processing (RTM) conditions. Using a FEA simulation program, the optimisation of the composite bumper is done to realize a weight reduction and minimize the manufacturing costs. Furthermore, the selected glass fibre fabrics and fire retardant MODAR resin are investigated to determine the laminate quality and mechanical properties of the manufactured composite bumper. | 2001 | Article | Michaeli, W; Töpker, J | SAMPE JOURNAL | Germany |  | 0 | lightweight body construction passenger protection getting important railway application maximum strength stiffness high energy absorption structure good fire retardant property important successful substitution classical material e g metal using fibre reinforced plastic frp company huebner germany manufacturer complete front end bumper system tram application rail industry paper describes development frp front end bumper beam replace existing aluminium version based catalogue requirement new design composite part developed material processing rtm condition using fea simulation program optimisation composite bumper done realize weight reduction minimize manufacturing cost furthermore selected glass fibre fabric fire retardant modar resin investigated determine laminate quality mechanical property manufactured composite bumper
design, manufacturing, and elastic analysis of digital light processing 3d printed fiber reinforced sandwich beams with thermosetting polymer matrix | For the first time, a digital light processing (DLP) three-dimensional (3D) printer is implemented for additive manufacturing of sandwich beams with fiber reinforced facesheets and different core types without using ad-hesives. After characterizing the formulated thermosetting resin, sandwich beams with honeycomb and square core unit cells were printed in out-of-plane (OP) and in-plane (IP) arrangements, with and without woven glass fiber reinforcement in the facesheets. Meanwhile, using theoretical, micromechanical, and finite element (FE) approaches, the elastic properties and stiffness of sandwich beams were predicted. The stiffness measured from flex tests showed reliable agreement with predictions from analytical and finite element analysis (FEA) for most cases. Additionally, fiber reinforcement significantly increased specific stiffness of these structures, but did not affect the trends for different core geometries. The novel methodology presented here can open new doors for manufacturing advanced structures using DLP 3D printing technology. | 2023 | Article | Makarian, Kamran; Taghvaei, Moein; Tu, Jianwei; Alvarez, Nicolas J.; Palmese, Giuseppe R. | COMPOSITE STRUCTURES | USA | 10.1016/j.compstruct.2023.117108 | 0 | first time digital light processing dlp three dimensional 3d printer implemented additive manufacturing sandwich beam fiber reinforced facesheets different core type without using ad hesives characterizing formulated thermosetting resin sandwich beam honeycomb square core unit cell printed plane op plane ip arrangement without woven glass fiber reinforcement facesheets meanwhile using theoretical micromechanical finite element fe approach elastic property stiffness sandwich beam predicted stiffness measured flex test showed reliable agreement prediction analytical finite element fea case additionally fiber reinforcement significantly increased specific stiffness structure affect trend different core geometry novel methodology presented open new door manufacturing advanced structure using dlp 3d printing technology
life-cycle seismic resilience assessment of highway bridges with fiber- reinforced concrete piers in the corrosive environment | The benefit of fiber-reinforced concrete (FRC) to the life-cycle seismic performance of the bridge has not yet been fully studied. A probabilistic methodology was proposed in this study for the life-cycle performance assessment of deteriorating bridges constructed with FRC piers. The effect of the corrosive environment on the seismic performance of FRC bridges was evaluated under uncertainty through the seismic resilience analysis. The time-variant seismic capacity from different limit states was employed to estimate the functionality loss before the occurrence of the seismic event in order to improve the estimate of seismic resilience. A method was proposed to improve the accuracy of Cloud Analysis for the seismic fragility analysis, which was validated by the results of Incremental Dynamic Analysis (IDA). Seismic fragility analysis was then conducted by the improved Cloud Analysis based on numerical finite element models for simulating the behavior of FRC to obtain the reliable fragility estimates. The whole methodology in this paper was illustrated using a two-span highway bridge with conventional RC and FRC piers considering both diffusion process and seismic hazards. It can be concluded from the results that the FRC can improve the life-cycle seismic performance and resilience of highway bridges by around 25%. The performance benefit from the FRC can be underestimated if not considering the life-cycle effect. The improved Cloud Analysis is proved to be efficient and reliable in the seismic fragility analysis of bridges. | 2020 | Article | Pang, Yutao; Wei, Kai; Yuan, Wancheng | ENGINEERING STRUCTURES | Peoples R China | 10.1016/j.engstruct.2020.111120 | 0 | benefit fiber reinforced concrete frc life cycle seismic performance bridge yet fully studied probabilistic methodology proposed life cycle performance assessment deteriorating bridge constructed frc pier effect corrosive environment seismic performance frc bridge evaluated uncertainty seismic resilience time variant seismic capacity different limit state employed estimate functionality loss occurrence seismic event order improve estimate seismic resilience method proposed improve accuracy cloud seismic fragility validated incremental dynamic ida seismic fragility conducted improved cloud based numerical finite element model simulating behavior frc obtain reliable fragility estimate whole methodology paper illustrated using two span highway bridge conventional rc frc pier considering diffusion process seismic hazard concluded frc improve life cycle seismic performance resilience highway bridge around number percent performance benefit frc underestimated considering life cycle effect improved cloud proved efficient reliable seismic fragility bridge
fiber-reinforced geopolymer composites: a review | There is a burgeoning interest in the development of geopolymers as sustainable construction materials and incombustible inorganic polymers. However, geopolymers show quasi-brittle behavior. To overcome this weakness, hundreds of research have been focused on development, characterization, and implementation of fiber-reinforced geopolymers for a wide range of applications. This paper discusses the rapidly developing state-of-the-art of fiber-reinforced geopolymer composites, focusing on material and geometrical properties of construction fibers, and underlying mechanisms on fiber-binder interaction at fresh and hardened states, mechanical properties, toughening mechanisms, thermal characteristics, and environmental durability. It is intended to build a strong conceptual and technical background for what is currently understood on fiber-reinforced geopolymers by tying the subject together with knowns for other similar cementitious composites rather than a historical report of literature. | 2020 | Review | Ranjbar, Navid; Zhang, Mingzhong | CEMENT & CONCRETE COMPOSITES | England | 10.1016/j.cemconcomp.2019.103498 | 0 | burgeoning interest development geopolymers sustainable construction material incombustible inorganic polymer however geopolymers show quasi brittle behavior overcome weakness hundred research focused development characterization implementation fiber reinforced geopolymers wide range application paper discus rapidly developing state art fiber reinforced geopolymer composite focusing material geometrical property construction fiber underlying mechanism fiber binder interaction fresh hardened state mechanical property toughening mechanism thermal characteristic environmental durability intended build strong conceptual technical currently understood fiber reinforced geopolymers tying subject together knowns similar cementitious composite rather historical report literature
fixed, fiber-reinforced resin bridges on 5.0-mm implants in severely atrophic mandibles: up to 5 years' follow-up of a prospective cohort study | Purpose: The aim of this study was to evaluate the midterm outcomes of fixed, full-arch, fiber-reinforced resin bridges on ultrashort implants in terms of marginal bone loss and overall implant survival. Patients and Methods: Patients with severely atrophic mandibles, corresponding to Cawood and Howell class V and class VI, were included in this prospective temporal cohort study. Mesial and distal peri-implant bone levels were measured on panoramic radiographs taken at the time of implant insertion (baseline) and at follow-up visits. Results: A total of 17 patients with atrophic mandibular jaws with an average follow-up period of 2.9 +/- 1.5 years were included. The cumulative 1-, 3-, and 5-year patient-based implant survival rates were 94.1%, and the cumulative implant survival rates were 98.5%. The marginal bone level (MBL) of the mesial implants was 0.0 +/- 0.3 mm at the time of loading (n = 33), -0.1 +/- 0.3 mm (n = 20) after 1 year, -0.4 +/- 0.5 mm (n = 10) after 3 years, and -1.5 +/- 1.0 mm (n = 4) after 5 years. The mesial bone level depended significantly on time and insertion depth. The MBL of the distal implants was -0.4 +/- 0.4 mm (n = 34) at the time of implantation, -0.4 +/- 0.6 mm (n = 20) after 1 year, -0.5 +/- 0.5 mm (n = 10) after 3 years, and -2.2 +/- 1.7 mm (n = 4) after 5 years. The distal bone level depended significantly on time and insertion depth. Conclusions: Fixed, full-arch, fiber-reinforced resin bridges retained by 4 ultrashort implants provide a comparatively cost-effective, safe, stable alternative for prosthetic restoration of the severely atrophic mandible. The overall implant survival rate and the MBL after 5 years are equivalent to those of threaded implants of conventional lengths. (C) 2017 American Association of Oral and Maxillofacial Surgeons | 2018 | Article | Seemann, Rudolf; Wagner, Florian; Marincola, Mauro; Ewers, Rolf | JOURNAL OF ORAL AND MAXILLOFACIAL SURGERY | Austria | 10.1016/j.joms.2017.11.043 | 0 | purpose aim evaluate midterm outcome fixed full arch fiber reinforced resin bridge ultrashort implant term marginal bone loss overall implant survival patient patient severely atrophic mandible corresponding cawood howell class v class vi included prospective temporal cohort mesial distal peri implant bone level measured panoramic radiograph taken time implant insertion baseline follow visit total number patient atrophic mandibular jaw average follow period number number number number year included cumulative number number number year patient based implant survival rate number number percent cumulative implant survival rate number number percent marginal bone level mbl mesial implant number number number number mm time loading n number number number number number mm n number number year number number number number mm n number number year number number number number mm n number number year mesial bone level depended significantly time insertion depth mbl distal implant number number number number mm n number time implantation number number number number mm n number number year number number number number mm n number number year number number number number mm n number number year distal bone level depended significantly time insertion depth conclusion fixed full arch fiber reinforced resin bridge retained number ultrashort implant provide comparatively cost effective safe stable alternative prosthetic restoration severely atrophic mandible overall implant survival rate mbl number year equivalent threaded implant conventional length c number american association oral maxillofacial surgeon
development of a life prediction methodology for hybrid frp beams for deck/girder bridges | As fiber reinforced polymer (FRP) structures find application in highway bridge structures, methodologies for describing their long-term performance under service loading will be a necessity for designers. The designer of FRP bridge structures is faced with out-of-plane damage and delamination at ply interfaces. The damage most often occurs between hybrid plys and dominates the life time response of a thick section FRP structure. In this discussion a model is developed to address delamination in a hybrid beam under fatigue loading. The methodology employs the quadratic delamination initiation failure criteria, in conjunction with a delamination growth law to describe the out-of-plane damage under bending. These phenomena are combined with the critical element residual strength life prediction tool to determine remaining bending stiffness and moment capacity of a pultruded and hybrid FRP 20.3 cm deep structural shape. The model successfully describes the onset of delamination prior to fiber failure and suggests that out-of-plane failure controls the life of the structure. | 2000 | Proceedings Paper | Senne, JL; Lesko, JJ; Case, SW; Cousins, T | BRIDGING THE CENTURIES WITH SAMPE'S MATERIALS AND PROCESSES TECHNOLOGY, VOL 45, BOOKS 1 AND 2 | USA |  | 0 | fiber reinforced polymer frp structure find application highway bridge structure methodology describing long term performance service loading necessity designer designer frp bridge structure faced plane damage delamination ply interface damage often occurs hybrid ply dominates life time response thick section frp structure discussion model developed address delamination hybrid beam fatigue loading methodology employ quadratic delamination initiation failure criterion conjunction delamination growth law describe plane damage bending phenomenon combined critical element residual strength life prediction tool determine remaining bending stiffness moment capacity pultruded hybrid frp number number cm deep structural shape model successfully describes onset delamination prior fiber failure suggests plane failure control life structure
pultrusion of hybrid bicomponent fibers for 3d printing of continuous fiber reinforced thermoplastics | Continuous lattice fabrication is a newly introduced method for additive manufacturing of fiberreinforced thermoplastic composites that allows to deposit material where it is needed. The success of this technology lies in a printing head in which unconsolidated continuous fiber-reinforced composite is pulled through a pultrusion die before the material is extruded and deposited out of plane without the use of supporting structures. However, state-of-the-art composite feedstock like commingled yarns shows limits in achievable material quality and part dimensions due to the underlying fiber architecture where thermoplastic fibers are mingled with reinforcement filaments. Hybrid bicomponent fibers overcome these constraints because each individual reinforcement filament is clad in a thermoplastic sheath. This results in absence of time-consuming fiber impregnation steps that would negatively effect void content and material quality. This study compares the material quality of pultrudates made from hybrid bicomponent fibers to that of commercially available commingled yarns at various processing conditions. Experiments are reported in which polycarbonate composite profiles with a diameter of 5 mm containing 50 vol% to 60 vol% E-glass fibers are pultruded at different die filling degrees, mold temperatures and pultrusion speeds. The results show that the pultrudates obtained from hybrid bicomponent fibers have lower void content than those manufactured under the same conditions from commingled yarns. We assess this to be caused by the difference in consolidation mechanism which in the case of the hybrid bicomponent fibers is dominated by coalescing of the thermoplastic sheaths compared to the Darcian flow-dominated consolidation of commingled yarns. | 2021 | Article | Aegerter, Nicole; Volk, Maximilian; Maio, Chiara; Schneeberger, Christoph; Ermanni, Paolo | ADVANCED INDUSTRIAL AND ENGINEERING POLYMER RESEARCH | Switzerland | 10.1016/j.aiepr.2021.07.004 | 0 | continuous lattice fabrication newly introduced method additive manufacturing fiberreinforced thermoplastic composite allows deposit material needed success technology lie printing head unconsolidated continuous fiber reinforced composite pulled pultrusion die material extruded deposited plane without use supporting structure however state art composite feedstock like commingled yarn show limit achievable material quality part dimension due underlying fiber architecture thermoplastic fiber mingled reinforcement filament hybrid bicomponent fiber overcome constraint individual reinforcement filament clad thermoplastic sheath absence time consuming fiber impregnation step would negatively effect void content material quality compare material quality pultrudates made hybrid bicomponent fiber commercially available commingled yarn various processing condition experiment reported polycarbonate composite profile diameter number mm containing number vol percent number vol percent e glass fiber pultruded different die filling degree mold temperature pultrusion speed show pultrudates obtained hybrid bicomponent fiber lower void content manufactured condition commingled yarn ass caused difference consolidation mechanism case hybrid bicomponent fiber dominated coalescing thermoplastic sheath compared darcian flow dominated consolidation commingled yarn
structural biomimetics in soft synthetic composite materials: a proof-of-concept alginate-polyamide soft hierarchical composite | Natural materials often consist of hierarchical architectures, which are extremely efficient in mechanical terms. Whereas the structure-function relationship is well-studied in natural hard materials, soft materials are not getting equal attention, despite their high prevalence in nature. These soft materials are usually constructed as fiber-reinforced composites consisting of diverse structural motifs that result in an overall unique mechanical behavior. In this study, as a proof-of-concept, a soft biomimetic composite was fabricated from a hierarchical electrospun polyamide fiber, reinforcing a hydrogel matrix and creating a simple synthetic analog for natural soft composites. This material system investigates the structure-function relationship between the structure and mechanical function by mimicking different structural motifs. The polyamide-hydrogel composite exhibited large deformations and nonlinear material behavior. Varying degrees of crimping enabled a controlled strain stiffening behavior and engineered transition from matrix-dominated to fiber-dominated behavior. We also observed that the individual nanofibers in our bundles created cross-bridges with the matrix and within the bundle, making the material system more resistant to failure. Our bio-inspired composite demonstrated mechanical behaviors similar to natural soft composites, which can aid in the future design and development of the next generation of soft architectural composites. | 2021 | Article | Sharabi, M.; Wagner, H. D. | EXPRESS POLYMER LETTERS | Israel | 10.3144/expresspolymlett.2021.59 | 1 | natural material often consist hierarchical architecture extremely efficient mechanical term whereas structure function relationship well studied natural hard material soft material getting equal attention despite high prevalence nature soft material usually constructed fiber reinforced composite consisting diverse structural motif result overall unique mechanical behavior proof concept soft biomimetic composite fabricated hierarchical electrospun polyamide fiber reinforcing hydrogel matrix creating simple synthetic analog natural soft composite material system investigates structure function relationship structure mechanical function mimicking different structural motif polyamide hydrogel composite exhibited large deformation nonlinear material behavior varying degree crimping enabled controlled strain stiffening behavior engineered transition matrix dominated fiber dominated behavior also observed individual nanofibers bundle created cross bridge matrix within bundle making material system resistant failure bio inspired composite demonstrated mechanical behavior similar natural soft composite aid future design development next generation soft architectural composite
mechanical properties of frp materials at elevated temperature. definition of a temperature conversion factor for design in service conditions | One of the main concerns about the use of fibre reinforced polymer (FRP) materials in civil engineering structural applications is the potential reduction of their stiffness- and strength-related properties when exposed to elevated temperature. The first part of this paper presents an assessment of existing design guidelines for FRP structures, regarding the recommendations they provide about the reduction of FRP mechanical properties at elevated temperature. The second part of this paper presents a survey of test data available in the literature concerning mechanical tests at elevated temperature in FRP materials produced with different fibres, resins, shapes and manufacturing methods. The results of the survey show that the provisions available in existing design guidelines are not always accurate; moreover, in some cases, they are even non-conservative. Based on this assessment, the third part of the paper presents a method to define a temperature conversion factor for design purposes, consistent with the partial factor method of the Eurocodes, which was calibrated with the results included in the database. The method proposed takes into account not only the maximum service temperature experienced by the FRP material, but also its glass transition temperature; the method considers also the type of mechanical property, namely if it is either fibre- or matrix-dominated. The conversion factors obtained applying the method proposed presented a good agreement with the test data available in the literature. | 2022 | Proceedings Paper | Correia, Joao R.; Keller, Thomas; Garrido, Mario; Sa, Mario; Firmo, Joao P.; Abu Shahid, Md; Machado, Marina | 10TH INTERNATIONAL CONFERENCE ON FRP COMPOSITES IN CIVIL ENGINEERING (CICE 2020/2021) | Portugal | 10.1007/978-3-030-88166-5_209 | 0 | one main concern use fibre reinforced polymer frp material civil engineering structural application potential reduction stiffness strength related property exposed elevated temperature first part paper present assessment existing design guideline frp structure regarding recommendation provide reduction frp mechanical property elevated temperature second part paper present survey test available literature concerning mechanical test elevated temperature frp material produced different fibre resin shape manufacturing survey show provision available existing design guideline always accurate moreover case even non conservative based assessment third part paper present method define temperature conversion factor design purpose consistent partial factor method eurocodes calibrated included database method proposed take account maximum service temperature experienced frp material also glass transition temperature method considers also type mechanical property namely either fibre matrix dominated conversion factor obtained applying method proposed presented good agreement test available literature
investigation of repair techniques for deteriorated end regions of prestressed concrete bridge girders | Deterioration of the end regions of prestressed concrete bridge girders is commonly observed in the field when girders are exposed to chloride-laden water that has leaked through failed expansion joints. Because the deterioration is often localized to the end regions of the girders, reliable repair techniques can provide a means to extend girder service life, avoiding the need for immediate superstructure replacement. To evaluate different repair methods and identify key design considerations for end region repair, shear tests to failure were conducted on prestressed concrete girders extracted from a decommissioned superstructure. Three repair systems were evaluated: an externally bonded fiber-reinforced-polymer (FRP) system, a near-surface-mounted FRP system, and a concrete end block. Only the externally bonded FRP system successfully restored both the strength and initial stiffness of the girder. Although the other two methods were not successful, the tests on the repaired girders highlight important factors that must be considered when designing repairs or conducting further research. The tests also demonstrate that end region deterioration can cause significant (> 40%) reductions in strength, underscoring the importance of addressing such deterioration observed in the field. | 2023 | Article | Rich, William B.; Williams, Christopher S.; Frosch, Robert J. | PCI JOURNAL | USA | 10.15554/pcij68.2-02 | 0 | deterioration end region prestressed concrete bridge girder commonly observed field girder exposed chloride laden water leaked failed expansion joint deterioration often localized end region girder reliable repair technique provide mean extend girder service life avoiding need immediate superstructure replacement evaluate different repair identify key design consideration end region repair shear test failure conducted prestressed concrete girder extracted decommissioned superstructure three repair system evaluated externally bonded fiber reinforced polymer frp system near surface mounted frp system concrete end block externally bonded frp system successfully restored strength initial stiffness girder although two successful test repaired girder highlight important factor must considered designing repair conducting research test also demonstrate end region deterioration cause significant number percent reduction strength underscoring importance addressing deterioration observed field
inverse analysis-based model for the tensile behaviour of fibre-reinforced concrete with manufactured and waste tyres recovered fibres | The urgency of finding green solutions within the construction industry encouraged, in latest years, the adoption of sustainable materials for structural concrete. One of the most up-and-coming proposal is the use of recycled steel fibres, to complement or possibly replace tradi-tional steel reinforcement. Nevertheless, the contribution of the fibres on the mechanical per-formance of concrete is still uncertain and requires further investigation. This study is aimed at providing an analytical model for the tensile response of concrete reinforced with manufactured steel fibres and recycled steel fibres recovered from waste tyres. The proposed model features several parameters ruling the cracking strength, the post cracking behaviour and the residual tensile strength of fibre-reinforced concrete. The parameters in the analytical model were cali-brated by numerical simulation of toughness tests on specimens with different types and contents of fibres in the mixture. A satisfactory simulation of experimental load-crack tip opening displacement curves was obtained, with numerical-vs-experimental curve scatter lower than 10%. However, the variability of experimental results hindered obtaining an accurate blind simulation of additional tests selected from the literature. On the other hand, a clear correlation between the parameters ruling the cracking strength-to-residual strength ratio and fibres amount was identi-fied for both recycled and manufactured fibres. The outcome of this study showed that the pro-posed model can be used in simplified design approaches, to account for the fibres' type and content in the evaluation of tensile response of fibre reinforced concrete. | 2022 | Article | Blasi, Gianni; Leone, Marianovella | CASE STUDIES IN CONSTRUCTION MATERIALS | Italy | 10.1016/j.cscm.2022.e01297 | 0 | urgency finding green solution within construction industry encouraged latest year adoption sustainable material structural concrete one coming proposal use recycled steel fibre complement possibly replace tradi tional steel reinforcement nevertheless contribution fibre mechanical per formance concrete still uncertain requires investigation aimed providing analytical model tensile response concrete reinforced manufactured steel fibre recycled steel fibre recovered waste tyre proposed model feature several parameter ruling cracking strength post cracking behaviour residual tensile strength fibre reinforced concrete parameter analytical model cali brated numerical simulation toughness test specimen different type content fibre mixture satisfactory simulation experimental load crack tip opening displacement curve obtained numerical v experimental curve scatter lower number percent however variability experimental hindered obtaining accurate blind simulation additional test selected literature hand clear correlation parameter ruling cracking strength residual strength ratio fibre amount identi fied recycled manufactured fibre outcome showed pro posed model used simplified design approach account fibre type content evaluation tensile response fibre reinforced concrete
effect of mean stress on the fatigue life prediction of notched fiber-reinforced 2060 al-li alloy laminates under spectrum loading | This paper presents a study on the fatigue life prediction of notched fiber-reinforced 2060 Al-Li alloy laminates under spectrum loading by applying the constant life diagram. Firstly, a review on the state of the art of constant life diagram models for the life prediction of composite materials is given, which highlights the effect on the forecast accuracy. Then, the fatigue life of notched fiber-reinforced Al-Li alloy laminates (2/1 laminates and 3/2 laminates) is tested under cyclic stress, which has different stress cycle characteristics (constant amplitude loading and Mini-Twist spectrum loading). The introduced models are successfully realized based on the available experimental data of examined laminates. In the case of Mini-Twist spectrum loading, the effect of the constant life diagram on the life prediction accuracy of examined laminates is studied based on the rainflow-counting method and Miner damage criteria. The results show that the simple Goodman model and piecewise linear model have certain advantages compared to other complex models for the life prediction of notched fiber metal laminates with different structures under Mini-Twist loading. From the engineering perspective, the S-N curve prediction based on the piecewise linear model is most applicable and accurate among all the models. | 2018 | Article | Meng, Weiying; Xie, Liyang; Zhang, Yu; Wang, Yawen; Sun, Xiaofang; Zhang, Shijian | ADVANCES IN MATERIALS SCIENCE AND ENGINEERING | Peoples R China | 10.1155/2018/5728174 | 0 | paper present fatigue life prediction notched fiber reinforced number al li alloy laminate spectrum loading applying constant life diagram firstly review state art constant life diagram model life prediction composite material given highlight effect forecast accuracy fatigue life notched fiber reinforced al li alloy laminate number number laminate number number laminate tested cyclic stress different stress cycle characteristic constant amplitude loading mini twist spectrum loading introduced model successfully realized based available experimental examined laminate case mini twist spectrum loading effect constant life diagram life prediction accuracy examined laminate studied based rainflow counting method miner damage criterion show simple goodman model piecewise linear model certain advantage compared complex model life prediction notched fiber metal laminate different structure mini twist loading engineering perspective n curve prediction based piecewise linear model applicable accurate among model
estimation of compressive strength and member size of steel fiber reinforced concrete using stress wave-driven nondestructive test methods | Among fiber-reinforced composites, steel fiber has been widely-used for concrete infrastructure such as silos, tunnels, specifically aiming at reducing the weight of concrete and enhancing its strength by overcoming the brittleness. However, there is still little known about appropriate quality management and applicability assessment for steel fiber composites. This study fills this knowledge gap by testing the possibility of maintenance through steel fiber concrete thickness estimation and assessing the applicability of the quality management instrument. To this end, this study utilizes two different stress wave-driven non-destructive test methods: ultrasonic pulse velocity and impact-echo methods. The ultrasonic pulse velocity method was employed to estimate the compressive strength of steel fiber reinforced concrete, while the impact-echo method was applied to estimate the thickness of various steel fiber reinforced concrete members. As a quality management factor of concrete, correlations between steel fiber mixing ratios and compressive strengths were experimentally explored and validated by error ratios for twenty-four specimens. The reliability was relatively high overall. The average error rate of all the specimens with steel fiber mixing ratios of 0, 0.75 and 1% was 3.36%. Accordingly, the results prove the applicability of the non-destructive test methods for building quality management. | 2019 | Article | Hong, Seonguk; Kim, Seunghun | INTERNATIONAL JOURNAL OF CONCRETE STRUCTURES AND MATERIALS | South Korea | 10.1186/s40069-019-0363-y | 0 | among fiber reinforced composite steel fiber widely used concrete infrastructure silo tunnel specifically aiming reducing weight concrete enhancing strength overcoming brittleness however still little known appropriate quality management applicability assessment steel fiber composite fill knowledge gap testing possibility maintenance steel fiber concrete thickness estimation assessing applicability quality management instrument end utilizes two different stress wave driven non destructive test ultrasonic pulse velocity impact echo ultrasonic pulse velocity method employed estimate compressive strength steel fiber reinforced concrete impact echo method applied estimate thickness various steel fiber reinforced concrete member quality management factor concrete correlation steel fiber mixing ratio compressive strength experimentally explored validated error ratio twenty four specimen reliability relatively high overall average error rate specimen steel fiber mixing ratio number number number number percent number number percent accordingly prove applicability non destructive test building quality management
relation between shear stresses and flexural tensile stresses from standardized tests of extracted prismatic specimens of an sfrc bridge girder | Experimental research on the direct shear behavior of fiber-reinforced concrete is often carried out using prisms molded with specific dimensions for a standardized test. However, the flow of fresh concrete in these molds can be different than in the case of a full-scale structural element. This is important considering that the flow direction highly influences the distribution and orientation of fibers. In addition, most of the studies did not relate their shear results to other mechanical properties. In contrast, this study attempted to deepen the experimental knowledge of the crack propagation of a steel fiber-reinforced concrete (SFRC) used in a full-scale prototype of a bridge box girder built in the laboratory. Prismatic specimens were sawn from webs and top flanges of this prototype. Serving as references, additional specimens were molded in wooden boxes. In a previous study of our research group, both had been tested under a three-point notched bending configuration maintaining test conditions proportional to the EN14651 specifications. From each of the previously flexurally tested specimens, two prismatic specimens suitable for the Federation Internationale de la Precontrainte (FIP) shear test setup were extracted by adopting a cutting methodology that avoided the damage induced by the flexural tests to be part of the FIP specimens. These FIP specimens were tested in almost pure shear loading conditions for assessing the performance of SFRC. Computer tomography images and photos of the shear failure faces were used to determine the distribution and density of fibers. The results demonstrated that the peak loads were proportional to the fiber density at the shear failure section. Assuming that the SFRC conditions of the webs were representative of a common batching procedure in the construction industry, the results from the tests in specimens extracted from these webs were adopted to establish shear stress/flexural tensile stress ratios vs. crack mouth opening displacement curves. The curves belonging to cross-sections of a similar fiber density in the shear and flexural cases allowed for the proposal of a normalized crack-dilatancy relation composed of three stages of the crack propagation. In addition, a trilinear crack width-slip relation was established using the same set of specimens. The relevancy of this proposal is that the shear response can be estimated from a widely accepted standardized flexural test, which demands a simpler instrumentation and is also easier to execute than the shear setup. | 2022 | Article | Flores, Alfredo Quiroga; de Andrade, Rodolfo Giacomim Mendes; Pfeil, Michele Schubert; Barros, Joaquim A. O.; Battista, Ronaldo Carvalho; de Araujo, Olga Maria Oliveira; Lopes, Ricardo Tadeu; Toledo Filho, Romildo Dias | MATERIALS | Brazil | 10.3390/ma15238286 | 0 | experimental research direct shear behavior fiber reinforced concrete often carried using prism molded specific dimension standardized test however flow fresh concrete mold different case full scale structural element important considering flow direction highly influence distribution orientation fiber addition study relate shear mechanical property contrast attempted deepen experimental knowledge crack propagation steel fiber reinforced concrete sfrc used full scale prototype bridge box girder built laboratory prismatic specimen sawn web top flange prototype serving reference additional specimen molded wooden box previous research group tested three point notched bending configuration maintaining test condition proportional en14651 specification previously flexurally tested specimen two prismatic specimen suitable federation internationale de la precontrainte fip shear test setup extracted adopting cutting methodology avoided damage induced flexural test part fip specimen fip specimen tested almost pure shear loading condition assessing performance sfrc computer tomography image photo shear failure face used determine distribution density fiber demonstrated peak load proportional fiber density shear failure section assuming sfrc condition web representative common batching procedure construction industry test specimen extracted web adopted establish shear stress flexural tensile stress ratio v crack mouth opening displacement curve curve belonging cross section similar fiber density shear flexural case allowed proposal normalized crack dilatancy relation composed three stage crack propagation addition trilinear crack width slip relation established using set specimen relevancy proposal shear response estimated widely accepted standardized flexural test demand simpler instrumentation also easier execute shear setup
4d printing of recyclable lightweight architectures using high recovery stress shape memory polymer | High-performance lightweight architectures, such as metallic microlattices with excellent mechanical properties have been 3D printed, but they do not possess shape memory effect (SME), limiting their usages for advanced engineering structures, such as serving as a core in multifunctional lightweight sandwich structures. 3D printable self-healing shape memory polymer (SMP) microlattices could be a solution. However, existing 3D printable thermoset SMPs are limited to either low strength, poor stress memory, or non-recyclability. To address this issue, a new thermoset polymer, integrated with high strength, high recovery stress, perfect shape recovery, good recyclability, and 3D printability using direct light printing, has been developed in this study. Lightweight microlattices with various unit cells and length scales were printed and tested. The results show that the cubic microlattice has mechanical strength comparable to or even greater than that of metallic microlattices, good SME, decent recovery stress, and recyclability, making it the first multifunctional lightweight architecture (MLA) for potential multifunctional lightweight load carrying structural applications. | 2019 | Article | Li, Ang; Challapalli, Adithya; Li, Guoqiang | SCIENTIFIC REPORTS | USA | 10.1038/s41598-019-44110-9 | 0 | high performance lightweight architecture metallic microlattices excellent mechanical property 3d printed posse shape memory effect sme limiting usage advanced engineering structure serving core multifunctional lightweight sandwich structure 3d printable self healing shape memory polymer smp microlattices could solution however existing 3d printable thermoset smps limited either low strength poor stress memory non recyclability address issue new thermoset polymer integrated high strength high recovery stress perfect shape recovery good recyclability 3d printability using direct light printing developed lightweight microlattices various unit cell length scale printed tested show cubic microlattice mechanical strength comparable even greater metallic microlattices good sme decent recovery stress recyclability making first multifunctional lightweight architecture mla potential multifunctional lightweight load carrying structural application
three-dimensional finite element modelling of rocking bridge piers under cyclic loading and exploration of options for increased energy dissipation | The development of rocking in bridge structures has been identified as a valid isolation technique for structures under seismic loading. By utilising uplift in the bridge system, ductility and strength demands can be reduced on the structural element, limiting damage, and reducing residual displacements of the structure due to the system's self-centring capability. A disadvantage has been identified, however, in the largely reduced hysteretic energy dissipation capacity of the rocking system. The objective of the present study is the development and validation of two three-dimensional finite element models undergoing cyclic quasi-static loading, using the software package ANSYS - a conventional reinforced concrete monolithic bridge pier and a precast post-tensioned concrete bridge pier wrapped in fibre-reinforced polymer (FRP), which allows uplift. The validation of these models according to existing experimental data focuses on the damage of the bridge pier under sustained loading and the corresponding concrete constitutive models utilised. Once validated, further models may be simulated which better identify the advantages of both the use of FRP and allowing the development of a rocking motion under cyclic loading. Furthermore, a study of different methods of increasing the energy dissipation of the system is presented, focusing on the use of both mild steel and superelastic shape memory alloy (SMA) dissipaters placed either internally or externally in various configurations. The study identifies many potential solutions for increasing the hysteretic energy dissipation of the rocking system whilst maintaining a small residual drift. (C) 2016 Elsevier Ltd. All rights reserved. | 2016 | Article | Leitner, Emma J.; Hao, Hong | ENGINEERING STRUCTURES | Australia | 10.1016/j.engstruct.2016.03.042 | 0 | development rocking bridge structure identified valid isolation technique structure seismic loading utilising uplift bridge system ductility strength demand reduced structural element limiting damage reducing residual displacement structure due system self centring capability disadvantage identified however largely reduced hysteretic energy dissipation capacity rocking system objective present development validation two three dimensional finite element model undergoing cyclic quasi static loading using software package ansys conventional reinforced concrete monolithic bridge pier precast post tensioned concrete bridge pier wrapped fibre reinforced polymer frp allows uplift validation model according existing experimental focus damage bridge pier sustained loading corresponding concrete constitutive model utilised validated model may simulated better identify advantage use frp allowing development rocking motion cyclic loading furthermore different increasing energy dissipation system presented focusing use mild steel superelastic shape memory alloy sma dissipaters placed either internally externally various configuration identifies many potential solution increasing hysteretic energy dissipation rocking system whilst maintaining small residual drift c number ltd right reserved
sandwich panel performance optimized with 3-d fiber-reinforced, core architectures | Advanced core design and manufacturing processes have been. developed to produce economical, three-dimensional fiber reinforced core materials and designs that offer economic and performance advantages over traditional core materials in sandwich structures. This article covers the principal design features and methods of producing optimized, Fiber Reinforced Foam (FRF) cores. It also describes distinguishing performance features and advantages of FRF core technology, and illustrates use of FRF cores-in challenging structural applications. | 2003 | Article | Hutcheson, D; Sheppard, M | SAMPE JOURNAL | USA |  | 0 | advanced core design manufacturing process developed produce economical three dimensional fiber reinforced core material design offer economic performance advantage traditional core material sandwich structure article cover principal design feature producing optimized fiber reinforced foam frf core also describes distinguishing performance feature advantage frf core technology illustrates use frf core challenging structural application
an experimental study for effectiveness of steel fibre reinforced exterior beam-column joints under cyclic resistance | An ability of the structure to sustain levels of inelastic deformation, implicit in ductility values, is dependent on the material and detailing used. In order to achieve this high percentage of lateral reinforcement in the core of the joint is needed; which lead to reinforcement congestion and construction difficulties. In this paper, the behaviour of beam-column joint was investigated for different variations in spacing of lateral reinforcement in critical region. This increased spacing of lateral hoops reduced the reinforcement conjunction and addition of steel fibre reinforced concrete (SFRC) for same region help to remove deficiency due to removal of lateral reinforcement. The steel fibre volume fraction of 2% was used in critical region. Test results of six one-third scaled beams-column joints of reinforce concrete frame are presented to study the influence of steel fibres for effective reduction of lateral hoops in joint region. The experimental investigations also incorporate the evaluation of parameters such as ultimate strength, energy dissipation, ductility, stiffness, specific damping capacity and crack patterns. An experimental result demonstrated that SFRC beam-column joint perform satisfactorily and showed enhancement in all above properties. The behaviour of beam-column joint also showed that the additions of fibre in critical region provided necessary confinement and ductility after reduction in lateral hoops. | 2024 | Article | Patel, Priti; Desai, Atul; Bid, Soumita; Desai, Pranav | CONSTRUCTION AND BUILDING MATERIALS | India | 10.1016/j.conbuildmat.2023.134511 | 0 | ability structure sustain level inelastic deformation implicit ductility value dependent material detailing used order achieve high percentage lateral reinforcement core joint needed lead reinforcement congestion construction difficulty paper behaviour beam column joint investigated different variation spacing lateral reinforcement critical region increased spacing lateral hoop reduced reinforcement conjunction addition steel fibre reinforced concrete sfrc region help remove deficiency due removal lateral reinforcement steel fibre volume fraction number percent used critical region test six one third scaled beam column joint reinforce concrete frame presented influence steel fibre effective reduction lateral hoop joint region experimental investigation also incorporate evaluation parameter ultimate strength energy dissipation ductility stiffness specific damping capacity crack pattern experimental result demonstrated sfrc beam column joint perform satisfactorily showed enhancement property behaviour beam column joint also showed addition fibre critical region provided necessary confinement ductility reduction lateral hoop
fabrication and characterization of nylon 6 fiber via wet spinning method for application as a reinforcing material for a direct dental bridge | Nylon is a biocompatible thermoplastic polymer that is well known for its excellent fracture resistance, making it suitable for fabricating fiber-reinforced composite (FRC)-based dental bridges. FRC is widely used in dentistry. This study aimed to investigate the structural and morphological characteristics of the nylon 6 fiber prepared using five different weights of nylon 6 dissolved in formic acid. The nylon 6 fiber was successfully fabricated via a simple wet spinning method using water as a coagulant. The fiber was then characterized using Fourier transform infrared (FTIR) spectroscopy, optical microscopy, and scanning electron microscopy. FTIR spectroscopy confirmed the presence of nylon 6 characteristics in the fiber in the form of N-H and C=O groups at a specific wave number. The differences in the diameter and morphological shape of the fiber were attributed to the nylon 6 different concentrations. Furthermore, the nylon 6 fiber can be used to produce cost-effective products and realize suitable characteristics for use as an alternative to traditional materials for fabricating direct dental bridges. | 2023 | Article | Wijaya, Dissa Kirana; Djustiana, Nina; Faza, Yanwar; Cahyanto, Arief; Hardiansyah, Andri | MAKARA JOURNAL OF SCIENCE | Malaysia | 10.7454/mss.v27i3.1397 | 1 | nylon biocompatible thermoplastic polymer well known excellent fracture resistance making suitable fabricating fiber reinforced composite frc based dental bridge frc widely used dentistry aimed investigate structural morphological characteristic nylon number fiber prepared using five different weight nylon number dissolved formic acid nylon number fiber successfully fabricated via simple wet spinning method using water coagulant fiber characterized using fourier transform infrared ftir spectroscopy optical microscopy scanning electron microscopy ftir spectroscopy confirmed presence nylon number characteristic fiber form n h c group specific wave number difference diameter morphological shape fiber attributed nylon number different concentration furthermore nylon number fiber used produce cost effective product realize suitable characteristic use alternative traditional material fabricating direct dental bridge
effects of acid treatment on the recovery of outdated resin-impregnated composite fibers | Purpose The composites industry is constantly being formed by myriad forces-technologies, markets, people- all encouraging innovative ways to apply carbon, Kevlar (R), and glass fiber composites to produce vital parts for a wide range of applications. The expanded demand for fiber-reinforced plastic (FRP) composites has prompted high manufacturing scrap and end-of-life waste volumes. Limited clearance on landfills and the high energy for virgin material production motivate the companies for practical composite recycling techniques. The work described in this study involves an array of experiments including acid treatment of outdated resin-impregnated composite fibers (prepreg) to study its effects and reclaiming the fibers for future sustainable manufacturing. Method The experiments were carried out at two different temperatures: 25 degrees C and also 60 degrees C. Sulfuric acid, nitric acid, acetone, and distilled water were used in the process, with varying treatment times of 60, 120, 240, 360, and 420 s. The recovered fibers were characterized by scanning electron microscopy (SEM) and Fourier transform infrared spectroscopy (FTIR). Result The optimum treatment time, and temperature were different for all three types of fibers. Initially, the glass fiber yielded promising results at room temperature and with a minimal 120-s processing time. Carbon fiber treatment was successful at 60 degrees C with a 420-s treatment time. However, some surface damage was observed in the Kevlar (R) fiber at 60 degrees C. Conclusion The chemical recycling process, is the most sustainable, energy- and cost-efficient approach compared to all other available recycling processes. Also, it is possible to recover much cleaner fibers with the weave intact with an acid treatment and solvent-based recovery. | 2022 | Article | Ali, Zaara; Asmatulu, Eylem | WASTE AND BIOMASS VALORIZATION | USA | 10.1007/s12649-022-01776-z | 0 | purpose composite industry constantly formed myriad force technology market people encouraging innovative way apply carbon kevlar r glass fiber composite produce vital part wide range application expanded demand fiber reinforced plastic frp composite prompted high manufacturing scrap end life waste volume limited clearance landfill high energy virgin material production motivate company practical composite recycling technique work described involves array experiment including acid treatment outdated resin impregnated composite fiber prepreg effect reclaiming fiber future sustainable manufacturing method experiment carried two different temperature number degree c also number degree c sulfuric acid nitric acid acetone distilled water used process varying treatment time number number number number number recovered fiber characterized scanning electron microscopy sem fourier transform infrared spectroscopy ftir result optimum treatment time temperature different three type fiber initially glass fiber yielded promising room temperature minimal number processing time carbon fiber treatment successful number degree c number treatment time however surface damage observed kevlar r fiber number degree c chemical recycling process sustainable energy cost efficient approach compared available recycling process also possible recover much cleaner fiber weave intact acid treatment solvent based recovery
determination of mechanical properties of frp materials using the dic method | The mechanical properties of fiber reinforced polymer (FRP) materials have been of great interest in recent years as the applications of these materials in civil engineering and other industries have expanded. However, the utilization of FRP products, especially for new materials, has been limited because of a lack of complete knowledge about their properties. The primary objective of this study is to determine the various mechanical properties of five commonly used FRP materials. The study found that carbon FRP and high-strength glass FRP would be the best suitable materials for rehabilitation of structural elements when an increase in strength and stiffness is the primary objective. However, basalt FRP and E-glass FRP would be a far better choice for rehabilitation when ductility is the primary objective. The other objective of this study was to evaluate the application of a new digital technology, known as digital image correlation (DIC) technique, for the determination of mechanical properties of FRP materials. In this study, the strain data obtained from the DIC method were validated with strain data obtained from conventional methods (strain gage). It was found that DIC is a reliable and accurate noncontact testing method that can be successfully used for determining mechanical properties of various FRP materials. | 2021 | Article | Bastani, Amirreza; Mitra, Soham; Gorospe, Karla; Das, Sreekanta | JOURNAL OF TESTING AND EVALUATION | Canada | 10.1520/jte20180530 | 0 | mechanical property fiber reinforced polymer frp material great interest recent year application material civil engineering industry expanded however utilization frp product especially new material limited lack complete knowledge property primary objective determine various mechanical property five commonly used frp material found carbon frp high strength glass frp would best suitable material rehabilitation structural element increase strength stiffness primary objective however basalt frp e glass frp would far better choice rehabilitation ductility primary objective objective evaluate application new digital technology known digital image correlation dic technique determination mechanical property frp material strain obtained dic method validated strain obtained conventional strain gage found dic reliable accurate noncontact testing method successfully used determining mechanical property various frp material
injection molding simulation of short fiber reinforced thermosets with anisotropic and non-newtonian flow behavior | Discontinuous fiber reinforced polymers (FRPs) are one of the most complex materials used in volume production, composing a transient chemo-thermomechanical matrix behavior and fiber-induced anisotropic physical properties. The fibers induce anisotropic behavior not only in structural properties, but also during material flow and hence during mold filling, which in turn influences the final physical properties. Therefore, the fibers influence the material flow and vice versa, the material flow causes fiber-reorientation. This interaction is typically decoupled in state of the art process simulations. To consider the fiber-flow interactions, the present work provides a new simulation method for reactive injection molding, describing the fiber-induced anisotropic flow behavior by a fourth order viscosity tensor. The matrix viscosity is modelled non-Newtonian and curing kinetics are taken into account. Numerical examples demonstrate anisotropic effects to verify the model implementations. Furthermore, cavity pressure and fiber orientations are validated with experimental data, showing good agreement. | 2019 | Article | Wittemann, Florian; Maertens, Robert; Kaerger, Luise; Henning, Frank | COMPOSITES PART A-APPLIED SCIENCE AND MANUFACTURING | Germany | 10.1016/j.compositesa.2019.105476 | 0 | discontinuous fiber reinforced polymer frps one complex material used volume production composing transient chemo thermomechanical matrix behavior fiber induced anisotropic physical property fiber induce anisotropic behavior structural property also material flow hence mold filling turn influence final physical property therefore fiber influence material flow vice versa material flow cause fiber reorientation interaction typically decoupled state art process simulation consider fiber flow interaction present work provides new simulation method reactive injection molding describing fiber induced anisotropic flow behavior fourth order viscosity tensor matrix viscosity modelled non newtonian curing kinetics taken account numerical example demonstrate anisotropic effect verify model implementation furthermore cavity pressure fiber orientation validated experimental showing good agreement
behavior of sisal fiber concrete cylinders externally wrapped with jute frp | The use of environmentally friendly natural fibers as building materials is benefit to achieve a sustainable construction. This article performs a study on the use of natural jute fibers as reinforcement of concrete and natural sisal fibers in fiber reinforced polymer (FRP) composites as concrete confinement, i.e., sisal fiber reinforced concrete (SFRC) composite column wrapped by jute FRP (JFRP) (SFRC-JFRP). Uniaxial compression test was conducted to assess the compression performance of the composite columns as axial structural member. A total of 24 specimens were tested. The effects of JFRP wrapping thickness and sisal fiber inclusion on the compressive performance of the composite columns were investigated. Results indicate that JFRP confinement significantly increases the compressive strength and ductility of both PC and SFRC with an increase in JFRP thickness. Besides, the inclusion of sisal fiber further enhances the strength as well as the efficiency of confinement under uniaxial compression. Also, the models for ultimate strength and ultimate strain of PC-JFRP and SFRC-JFRP are proposed. POLYM. COMPOS., 38:1910-1917, 2017. (c) 2015 Society of Plastics Engineers | 2017 | Article | Tan, Haozhi; Yan, Libo; Huang, Liang; Wang, Ying; Li, Hang; Chen, Jia-yi | POLYMER COMPOSITES | Peoples R China | 10.1002/pc.23761 | 1 | use environmentally friendly natural fiber building material benefit achieve sustainable construction article performs use natural jute fiber reinforcement concrete natural sisal fiber fiber reinforced polymer frp composite concrete confinement e sisal fiber reinforced concrete sfrc composite column wrapped jute frp jfrp sfrc jfrp uniaxial compression test conducted ass compression performance composite column axial structural member total number specimen tested effect jfrp wrapping thickness sisal fiber inclusion compressive performance composite column investigated indicate jfrp confinement significantly increase compressive strength ductility pc sfrc increase jfrp thickness besides inclusion sisal fiber enhances strength well efficiency confinement uniaxial compression also model ultimate strength ultimate strain pc jfrp sfrc jfrp proposed polym compos number number number number c number society plastic engineer
mechanical properties of steel-polypropylene hybrid fiber reinforced concrete in building structure | This study mainly analyzed the effect of steel fiber (SF) mixed with polypropylene fiber (PF) on the performance optimization of concrete. Firstly, the steel fiber reinforced concrete (SFRC), polypropylene fiber reinforced concrete (PFRC) and steel-polypropylene hybrid fiber reinforced concrete (SP-HFRC) specimens were designed. Then, the slump experiment, compressive strength experiment, and tensile strength experiment were carried out. The results demonstrated that the increase of fibers reduced the slump, and the influence of PF on the slump was the largest, followed by SF and SP; when the content of SF was 1% and the content of PF was 0.1%, the compressive strength and tensile strength of the concrete were 73.16 MPa and 6.33 MPa, which was superior to the concrete mixed with single fiber. In the perspective of the seismic performance, the ultimate load of the SP-HFRC specimen was 6.25% higher than that of the plain concrete (PC) specimen, and its energy consumption was 126% higher than the PC specimen. The experimental results demonstrate that SP-HFRC has a superiority in mechanical property and can be further promoted and applied in building structure. | 2021 | Article | Zhang, Tao; Pan, Deng | CIVIL ENGINEERING JOURNAL-STAVEBNI OBZOR | Peoples R China | 10.14311/cej.2021.02.0037 | 0 | mainly analyzed effect steel fiber sf mixed polypropylene fiber pf performance optimization concrete firstly steel fiber reinforced concrete sfrc polypropylene fiber reinforced concrete pfrc steel polypropylene hybrid fiber reinforced concrete sp hfrc specimen designed slump experiment compressive strength experiment tensile strength experiment carried demonstrated increase fiber reduced slump influence pf slump largest followed sf sp content sf number percent content pf number number percent compressive strength tensile strength concrete number number mpa number number mpa superior concrete mixed single fiber perspective seismic performance ultimate load sp hfrc specimen number number percent higher plain concrete pc specimen energy consumption number percent higher pc specimen experimental demonstrate sp hfrc superiority mechanical property promoted applied building structure
superhydrophobic tough hierarchical porous thermal insulation composites prepared by in situ formation of silica aerogel in collagen fiber matrix | The serious problem of energy consumption and the requirement for sustainable development has attracted people's extensive attention. The application of high-efficiency thermal insulation materials can reduce consumption and waste in the process of energy transfer, and is the most effective way to save energy and protect the environment. Among many thermal insulation materials, silica aerogel, especially biomass fiber-reinforced silica aerogel with good mechanical strength, shows great practical application potential. In this article, the collagen fiber-silica aerogel composite (MCFF@SiO2) was successfully prepared by in situ sol-gel method and freeze-drying method, innovatively using skin collagen fiber matrix with natural porous skeleton as reinforcing template. MCFF@SiO2 has good thermal stability, and has a hierarchical porous structure formed by filling nanoscale mesopores of silica aerogel in the macropores of collagen fiber matrix, thus delaying the spread of heat. Particularly, MCFF@SiO2 exhibits good thermal insulation performance, and its thermal conductivity is 0.068 W/(m K), which is lower than that of MCFF. In addition, MCFF@SiO2 shows superhydrophobicity, good mechanical properties, excellent flame retardancy, and self-extinguishing performance. The prepared composite aerogels have potential application value in the field of thermal management, and this work is expected to provide inspiration for the preparation of biomass-based porous functional materials. | 2022 | Article | Yang, Kaifeng; Zhang, Zetian; Liu, Yang; Li, Shan; Chen, Deyan; Li, Zhengjun | JOURNAL OF APPLIED POLYMER SCIENCE | Peoples R China | 10.1002/app.52806 | 1 | serious problem energy consumption requirement sustainable development attracted people extensive attention application high efficiency thermal insulation material reduce consumption waste process energy transfer effective way save energy protect environment among many thermal insulation material silica aerogel especially biomass fiber reinforced silica aerogel good mechanical strength show great practical application potential article collagen fiber silica aerogel composite mcff sio2 successfully prepared situ sol gel method freeze drying method innovatively using skin collagen fiber matrix natural porous skeleton reinforcing template mcff sio2 good thermal stability hierarchical porous structure formed filling nanoscale mesopores silica aerogel macropores collagen fiber matrix thus delaying spread heat particularly mcff sio2 exhibit good thermal insulation performance thermal conductivity number number w k lower mcff addition mcff sio2 show superhydrophobicity good mechanical property excellent flame retardancy self extinguishing performance prepared composite aerogels potential application value field thermal management work expected provide inspiration preparation biomass based porous functional material
probabilistic calibration of environmental reduction and partial safety factors for the design of reinforced concrete beams strengthened by flax fibre reinforced polymers based on two-factor accelerated degradation tests | The main topic of this article is the probabilistic-based calibration of environmental reduction and safety co-efficients for the design of reinforced concrete civil engineering structures repaired or strengthened by externally bonded flax fibre reinforced polymers (FRP). In view of the poor feedback on the durability of flax fibre com-posite materials used in civil engineering and the impossibility of conducting performance tests over several years, a two-factor accelerated test campaign based on the stimulation of composite degradation by increasing both temperature and humidity conditions was conducted. Flax-FRP (with a bio-based epoxy matrix) laminates and Flax-FRP-strengthened concrete slabs have been exposed over a period of two years to various couplings of temperature (from 20 degrees C to 60 degrees C) and humidity (from 50 % of relative humidity to water immersion), according to an asymmetrical Hoke design of experiments. Similar specimens were also exposed to outdoor natural ageing (climate of Lyon, FR) over a period of three years. Series of tests (more than 320 tests) aimed at monitoring the evolution of the degradation of mechanical characteristics (tensile capacity, tensile stiffness, shear strength, pull -off strength) directly associated with the possible modes of failure of structural elements repaired by composites, were carried out on control and aged specimens. A degradation model of these mechanical characteristics considering the competition of two mechanisms -inducing non-monotonic degradation-, and the influence of the temperature and the humidity -through the Eyring model-, was then developed and finally extended to consider the variability of the degradation under different climatic zones. On this basis, a reliability-based approach was adopted to propose environmental reduction and safety coefficients calibrated for Flax-FRP found within four international design guides (Fib bulletin 40, ACI-440, AFGC and TR55 guides). Finally, we showed the necessity to provide adaptable coefficients according to the climatic conditions in which the Flax-FRP elements will be installed. | 2022 | Article | Bigaud, David; Yan, Weian; Riahi, Hassen; Chlela, Robert; Benzarti, Karim | CONSTRUCTION AND BUILDING MATERIALS | France | 10.1016/j.conbuildmat.2022.129090 | 0 | main topic article probabilistic based calibration environmental reduction safety co efficients design reinforced concrete civil engineering structure repaired strengthened externally bonded flax fibre reinforced polymer frp view poor feedback durability flax fibre com posite material used civil engineering impossibility conducting performance test several year two factor accelerated test campaign based stimulation composite degradation increasing temperature humidity condition conducted flax frp bio based epoxy matrix laminate flax frp strengthened concrete slab exposed period two year various coupling temperature number degree c number degree c humidity number percent relative humidity water immersion according asymmetrical hoke design experiment similar specimen also exposed outdoor natural ageing climate lyon fr period three year series test number test aimed monitoring evolution degradation mechanical characteristic tensile capacity tensile stiffness shear strength pull strength directly associated possible mode failure structural element repaired composite carried control aged specimen degradation model mechanical characteristic considering competition two mechanism inducing non monotonic degradation influence temperature humidity eyring model developed finally extended consider variability degradation different climatic zone basis reliability based approach adopted propose environmental reduction safety coefficient calibrated flax frp found within four international design guide fib bulletin number aci number afgc tr55 guide finally showed necessity provide adaptable coefficient according climatic condition flax frp element installed
investigation on residual bond strength and microstructure characteristics of fiber-reinforced geopolymer concrete at elevated temperature | Fiber-reinforced geopolymer concrete has been attracting attention and interest worldwide due to its sustainable properties. However, few studies have reported the pull-out behaviour of fiberreinforced geopolymer concrete (GPC) at elevated temperatures. In order to bridge this knowledge gap, a series of detailed investigations aimed to investigate the effect of elevated temperatures on the mechanical and microstructure properties of fiber-reinforced geopolymer concrete. In the present investigation, crimped steel fibers (SF), polypropylene fibers (PF), basalt (BF), and hybrid fibers such as SF:PF and PF:BF is employed to develop the GPC. Alkaline activators such as sodium hydroxide (NaOH) of 8 M and 10 M and Na2SiO3/NaOH ratios of 2.5 are used in the production of M35 and M40 grade GPC. Compressive strength, weight loss, crack pattern, bond strength, and microstructure of fiber-reinforced GPC specimens have been evaluated, after exposing to higher temperature following ISO 834 standard fire curve. Results from the conducted tests show that adding various types of fibers improves the compressive strength and bond strength of the GPC specimens. More specifically, amongst all tested specimens, the exposed GPCBF shows lesser weight loss and higher residual compressive strength with fewer cracks on the surface of the specimens. on the other hand, GPC with SF shows higher residual bond strength than other fiber-reinforced GPC specimens. Microstructure analysis (SEM/EDAX) confirms the extent of damage and contribution of fiber in the temperature-exposed GPC. A statistical relationship and correlation has been obtained between compressive and bond strength. | 2023 | Article | Prasad, B. Vijaya; Anand, N.; Kanagaraj, Balamurali; Kiran, Tattukolla; Lubloy, Eva; Naser, M. Z.; Arumairaj, P. D.; Andrushia, Diana | CASE STUDIES IN CONSTRUCTION MATERIALS | Hungary | 10.1016/j.cscm.2023.e02526 | 0 | fiber reinforced geopolymer concrete attracting attention interest worldwide due sustainable property however study reported pull behaviour fiberreinforced geopolymer concrete gpc elevated temperature order bridge knowledge gap series detailed investigation aimed investigate effect elevated temperature mechanical microstructure property fiber reinforced geopolymer concrete present investigation crimped steel fiber sf polypropylene fiber pf basalt bf hybrid fiber sf pf pf bf employed develop gpc alkaline activator sodium hydroxide naoh number number na2sio3 naoh ratio number number used production m35 m40 grade gpc compressive strength weight loss crack pattern bond strength microstructure fiber reinforced gpc specimen evaluated exposing higher temperature following iso number standard fire curve conducted test show adding various type fiber improves compressive strength bond strength gpc specimen specifically amongst tested specimen exposed gpcbf show lesser weight loss higher residual compressive strength fewer crack surface specimen hand gpc sf show higher residual bond strength fiber reinforced gpc specimen microstructure sem edax confirms extent damage contribution fiber temperature exposed gpc statistical relationship correlation obtained compressive bond strength
maintenance practices for chloride-induced corrosion in reinforced-concrete bridge-pier columns | Corrosion of reinforcement due to chloride-ion contamination in reinforced concrete (RC) bridge structures is one of the major deterioration distresses in highway bridges of the United States. The deterioration process starts with minor cracks and spalls, causing loss of concrete cover. The process continues to cause damage to large surface areas along with significant loss in reinforcement, causing structural distresses. To preserve and correct RC bridge structures constructed in a chlorideladen environment, a series of maintenance, repair, and rehabilitation (MR& R) works could be performed. This study investigated chloride-induced corrosion damage as well as the maintenance practices regarding the reinforced-concrete bridge-pier columns. A questionnaire survey was conducted with 50 state Departments of Transportation (DOTs) to collect (1) preventive maintenance and corrective maintenance practices; and (2) information related to the durability and effectiveness of the repairs. Additionally, the study investigated the effectiveness of using externally bonded fiber-reinforced-polymer (FRP) composites in corrosion repair of bridge-pier columns, an approach widely practiced among the Department of Transportations. This paper presents the profile to obtain a corrosion-damage using repair criteria for pier columns exposed to various environmental conditions. This profile could be useful for life-cycle cost analysis of maintenance and repair activities. | 2018 | Proceedings Paper | Shrestha, Pramen P.; Dhakal, Dinesh | CONSTRUCTION RESEARCH CONGRESS 2018: INFRASTRUCTURE AND FACILITY MANAGEMENT | USA |  | 0 | corrosion reinforcement due chloride ion contamination reinforced concrete rc bridge structure one major deterioration distress highway bridge united state deterioration process start minor crack spall causing loss concrete cover process continues cause damage large surface area along significant loss reinforcement causing structural distress preserve correct rc bridge structure constructed chlorideladen environment series maintenance repair rehabilitation mr r work could performed investigated chloride induced corrosion damage well maintenance practice regarding reinforced concrete bridge pier column questionnaire survey conducted number state department transportation dot collect number preventive maintenance corrective maintenance practice number information related durability effectiveness repair additionally investigated effectiveness using externally bonded fiber reinforced polymer frp composite corrosion repair bridge pier column approach widely practiced among department transportation paper present profile obtain corrosion damage using repair criterion pier column exposed various environmental condition profile could useful life cycle cost maintenance repair activity
fiber reinforced polymer (frp) confined circular concrete columns: an experimental overview | Fiber-reinforced polymers (FRPs) are widely used as composite materials in civil engineering applications to rehabilitate or strengthen reinforced-concrete structural elements. The purpose of this study was to compile an extensive and up-to-date experimental database based on the compressive tests conducted on circular confined concrete structural elements using FRP composite materials. Strict criteria were implemented during the collection of the experimental data to minimize uncertainty and maximize uniformity. In order to compare the results, the collected data were divided into two categories based on the type of confinement, namely FRP wrapped and FRP tube encased. A detailed database of 1470 experimental test results on FRP-confined concrete cylindrical specimens demonstrated the specimens' geometry, the jacketing materials' physical and mechanical properties, and the effect of the confinement on the axial compressive strength and strain. The analysis of the database led to important observations on the parameters that influence FRP-confined concrete's behavior. The unconfined concrete strength seems to be inversely related to the confinement efficiency. The confinement efficiency is quite limited in high-strength concrete specimens. Carbon fibers tend to provide greater confinement effectiveness, while the FRP axial rigidity was found to contribute significantly to the effect of confinement. Glass and aramid fibers seem to perform equally well, regardless of the confinement method. An interesting finding is that while FRP-wrapped specimens perform similarly to tube-encased specimens in terms of increases in compressive strength, the latter are associated with larger increases in ultimate axial strains. | 2023 | Article | Valasaki, Maria K.; Papakonstantinou, Christos G. | BUILDINGS | Greece | 10.3390/buildings13051248 | 0 | fiber reinforced polymer frps widely used composite material civil engineering application rehabilitate strengthen reinforced concrete structural element purpose compile extensive date experimental database based compressive test conducted circular confined concrete structural element using frp composite material strict criterion implemented collection experimental minimize uncertainty maximize uniformity order compare collected divided two category based type confinement namely frp wrapped frp tube encased detailed database number experimental test frp confined concrete cylindrical specimen demonstrated specimen geometry jacketing material physical mechanical property effect confinement axial compressive strength strain database led important observation parameter influence frp confined concrete behavior unconfined concrete strength seems inversely related confinement efficiency confinement efficiency quite limited high strength concrete specimen carbon fiber tend provide greater confinement effectiveness frp axial rigidity found contribute significantly effect confinement glass aramid fiber seem perform equally well regardless confinement method interesting finding frp wrapped specimen perform similarly tube encased specimen term increase compressive strength latter associated larger increase ultimate axial strain
engineered hybrid fibre reinforced composites for sound absorption building applications | The sound absorption was investigated in a series of 21 isotropic Hybrid Fibre Reinforced Composite (HFRC) prototypes, using the impedance tube method. The composite blends were engineered targeting the recovery of highly-available natural and synthetic fibrous polymeric materials -thermoplastic, ligno-cellulose, keratin, alginate bio-polymer-sourced locally from the post-consumer and end-of-life waste streams. Two major environmental pollution problems are discussed, such as urban noise and waste fibres, and how to transfer this waste into building materials, targeting a two-fold solution with environmental, economic, and social benefits. The diversion of valuable fibrous resources from landfill disposal is pursued, promoting multi-stage cascading use of raw materials as local industrial feedstock, through the development of high-end non-toxic products, for acoustic building applications. The noise absorption properties of the HFRCs is the focus of the study, since urban noise is considered by the World Health Organization amongst the major sources of anthropogenic environmental pollution of global industrialized urban settlements. The experimental results indicated low absorption coefficient at mid-frequencies (500 Hz-2.5 kHz) and a higher absorption (2.5-6.4 kHz) coefficient at higher frequency ranges. Peak sound absorption values of +/- 0.78 were achieved by the low-density prototypes with minimal filler-matrix interfacial voids and in which the filler phase was constituted by natural fibres with intricate hierarchical intraparticle microstructure. These series of innovative low-carbon materials from wastes introduce a sustainable alternative to traditional commercial synthetic products, for the improvement of the indoor quality by a significant noise reduction, particularly targeting dwellings in densified urban zones. | 2019 | Article | Echeverria, Claudia A.; Pahlevani, Farshid; Handoko, Wilson; Jiang, Chaoyang; Doolan, Con; Sahajwalla, Veena | RESOURCES CONSERVATION AND RECYCLING | Australia | 10.1016/j.resconrec.2018.12.014 | 0 | sound absorption investigated series number isotropic hybrid fibre reinforced composite hfrc prototype using impedance tube method composite blend engineered targeting recovery highly available natural synthetic fibrous polymeric material thermoplastic ligno cellulose keratin alginate bio polymer sourced locally post consumer end life waste stream two major environmental pollution problem discussed urban noise waste fibre transfer waste building material targeting two fold solution environmental economic social benefit diversion valuable fibrous resource landfill disposal pursued promoting multi stage cascading use raw material local industrial feedstock development high end non toxic product acoustic building application noise absorption property hfrcs focus since urban noise considered world health organization amongst major source anthropogenic environmental pollution global industrialized urban settlement experimental indicated low absorption coefficient mid frequency number hz number number khz higher absorption number number number number khz coefficient higher frequency range peak sound absorption value number number achieved low density prototype minimal filler matrix interfacial void filler phase constituted natural fibre intricate hierarchical intraparticle microstructure series innovative low carbon material waste introduce sustainable alternative traditional commercial synthetic product improvement indoor quality significant noise reduction particularly targeting dwelling densified urban zone
use and challenges of new concretes in the 21st century | Concrete has become the most used material in the world for the advantages it has over other building materials; but like them it has problems that are solved in the twentieth century based on greater knowledge and technology;it led to improve their performance and the development of new concretes named special concretes. In this paper we will present uses and challenges of some of these special concretes which are based on research and applications conducted in the University of the Republic (UdelaR) of Uruguay and companies of our country. Fiber reinforced-self-compacting concrete, colored and translucent concretes are studied; and the use of waste from different local industries is used to improve the sustainability of concrete and its characteristics. The paper makes it clear that research and technology transfer are drivers of change that can help overcome many existing challenges and gaps. | 2019 | Proceedings Paper | de Sensale, G. Rodriguez; De Lima, V; Borgno, J.; Luisi, A. | STRUCTURES AND ARCHITECTURE: BRIDGING THE GAP AND CROSSING BORDERS | Uruguay |  | 0 | concrete become used material world advantage building material like problem solved twentieth century based greater knowledge technology led improve performance development new concrete named special concrete paper present us challenge special concrete based research application conducted university republic udelar uruguay company country fiber reinforced self compacting concrete colored translucent concrete studied use waste different local industry used improve sustainability concrete characteristic paper make clear research technology transfer driver change help overcome many existing challenge gap
development of cfrp racing motorcycle rims using a heuristic evolutionary algorithm approach | The scope of this paper is the application of evolutionary optimization methods to the development of composite fibre reinforced plastics (CFRP) racing motorcycle rims. The mass and the moment of inertia of a front and a rear CFRP rim are minimized subject to manufacturing, strength, and stiffness constraints. The stacking sequence of the composite laminates is optimized by applying a sophisticated parameterization concept making an excellent compromise between a huge variety of structure properties and a reasonable number of optimization parameters. The mechanical properties are simulated using the finite element analysis package ANSYS . Resulting displacement and Tsai-Wu index values are combined with the mass of the rim in order to assign a fitness value to each different design solution. The smart formulation of the fitness function allows the exploration of solutions close to the required strength and stiffness properties. The proprietary software DynOPS is utilized as an optimization engine. It links an evolutionary algorithm to arbitrary simulation programs and controls the entire optimization process. The sophisticated parameterization concept, together with the fitness function formulation, are the basis for the development of CFRP motorcycle rims decisively lighter than state-of-the-art magnesium alloy rims. | 2005 | Article | Giger, M; Ermanni, P | STRUCTURAL AND MULTIDISCIPLINARY OPTIMIZATION | Switzerland | 10.1007/s00158-004-0471-3 | 0 | scope paper application evolutionary optimization development composite fibre reinforced plastic cfrp racing motorcycle rim mass moment inertia front rear cfrp rim minimized subject manufacturing strength stiffness constraint stacking sequence composite laminate optimized applying sophisticated parameterization concept making excellent compromise huge variety structure property reasonable number optimization parameter mechanical property simulated using finite element package ansys resulting displacement tsai wu index value combined mass rim order assign fitness value different design solution smart formulation fitness function allows exploration solution close required strength stiffness property proprietary software dynops utilized optimization engine link evolutionary algorithm arbitrary simulation program control entire optimization process sophisticated parameterization concept together fitness function formulation basis development cfrp motorcycle rim decisively lighter state art magnesium alloy rim
joining of cfrt-steel hybrid parts via hole-forming and subsequent pin caulking | In times of increasing global warming, the awareness of the necessity for significant CO2 reduction is growing. Especially in the transport and aerospace sector, lightweight construction has potential to achieve emission reduction goals by reducing the overall vehicle weight. Thereby, adding lightweight fibre-reinforced composites to materials such as steel and aluminium is used to achieve weight savings. Furthermore, continuous-fibre-reinforced thermoplastics (CFRTs) begin to replace more traditional thermoset thermoplastics due to their easier bulk production and uncomplicated storage. Hybrid parts often consist of a CFRT and a higher strength metal component. Here, the joining process poses the main challenge, due to different chemical and physical properties of the components. In the current state of the art, riveted and bolted joints are commonly used, leading to increased weight due to auxiliary elements and requiring precise bolt holes often destroying load-bearing fibres. Joining with cold formed pin structures is an innovative and versatile joining process, which avoids the need for auxiliary elements. These pins are subsequently inserted in warm formed holes in the CFRT component and then caulked to create a form-fitting hybrid joint. To obtain a fundamental understanding of this joining process, hole-forming and pin-caulking, are investigated in this study. First, the hole-forming with IR-radiation is investigated with regard to suitable process parameters and resulting fibre morphology. The formed holes are consequently mechanically characterized. Second, the caulking-process is investigated by iteratively upsetting a pin and subsequently measuring the geometry. Based on these findings two different suitable caulking degrees are defined and samples for mechanical as well as microscopic investigations are manufactured. The created joints are first investigated via micro-sections and reflected light microscopy to identify possible damage in the CFRT component, which can result from the pin caulking process. Second, a mechanical characterisation under shear load as well as pin extraction loads normal to the sample surface is conducted and the normal load tests are compared with the bearing strength of CFRT samples. | 2022 | Article | Roemisch, David; Popp, Julian; Drummer, Dietmar; Merklein, Marion | PRODUCTION ENGINEERING-RESEARCH AND DEVELOPMENT | Germany | 10.1007/s11740-021-01093-9 | 0 | time increasing global warming awareness necessity significant co2 reduction growing especially transport aerospace sector lightweight construction potential achieve emission reduction goal reducing overall vehicle weight thereby adding lightweight fibre reinforced composite material steel aluminium used achieve weight saving furthermore continuous fibre reinforced thermoplastic cfrts begin replace traditional thermoset thermoplastic due easier bulk production uncomplicated storage hybrid part often consist cfrt higher strength metal component joining process pose main challenge due different chemical physical property component current state art riveted bolted joint commonly used leading increased weight due auxiliary element requiring precise bolt hole often destroying load bearing fibre joining cold formed pin structure innovative versatile joining process avoids need auxiliary element pin subsequently inserted warm formed hole cfrt component caulked create form fitting hybrid joint obtain fundamental understanding joining process hole forming pin caulking investigated first hole forming ir radiation investigated regard suitable process parameter resulting fibre morphology formed hole consequently mechanically characterized second caulking process investigated iteratively upsetting pin subsequently measuring geometry based finding two different suitable caulking degree defined sample mechanical well microscopic investigation manufactured created joint first investigated via micro section reflected light microscopy identify possible damage cfrt component result pin caulking process second mechanical characterisation shear load well pin extraction load normal sample surface conducted normal load test compared bearing strength cfrt sample
a cost-effective method to assess the fiber content and orientation in steel fiber reinforced concrete | Steel fiber reinforced concrete (SFRC) is a widely used construction material in the modern civil and building engineering. When steel fibers are incorporated into a concrete matrix, significant improvement in the mechanical behavior with respect to the parent plain concrete can be obtained. Several researches have shown that the mechanical performance of SRFC strongly depends not only on the fiber content, but also on the orientation in the concrete mixture with respect to the applied stress. Therefore, measuring these parameters, especially on-site, is a goal of the utmost importance. As a matter of fact, non-destructive measurements are preferable and the cost of these tests should be as cheap as possible. In this paper, a cost-efficient, hand-held measurement device is presented. It is based on a magnetic probe, which is very sensitive to ferromagnetic material such as steel fiber. First, the working principle of the measurement method is discussed. Then, the experiment validation of this device as well as the comparison with a previously developed reference device are reported. | 2019 | Proceedings Paper | Lei, Ting; Faifer, Marco; Ferrara, Liberato; Ottoboni, Roberto; Toscani, Sergio | 2019 IEEE INTERNATIONAL INSTRUMENTATION AND MEASUREMENT TECHNOLOGY CONFERENCE (I2MTC) | Italy | 10.1109/i2mtc.2019.8827015 | 0 | steel fiber reinforced concrete sfrc widely used construction material modern civil building engineering steel fiber incorporated concrete matrix significant improvement mechanical behavior respect parent plain concrete obtained several research shown mechanical performance srfc strongly depends fiber content also orientation concrete mixture respect applied stress therefore measuring parameter especially site goal utmost importance matter fact non destructive measurement preferable cost test cheap possible paper cost efficient hand held measurement device presented based magnetic probe sensitive ferromagnetic material steel fiber first working principle measurement method discussed experiment validation device well comparison previously developed reference device reported
ultrafast printing of continuous fiber-reinforced thermoplastic composites with ultrahigh mechanical performance by ultrasonic-assisted laminated object manufacturing | Additive manufacturing (AM) of continuous fiber-reinforced thermoplastic composites (CFRTPCs) has drawn increasing interest and great attention in academic and industrial communities due to its capability of manufacturing complex lightweight structures with high strength at a low cost. In this study, we proposed a novel AM technique to fabricate CFRTPCs using carbon fiber prepreg sheets based on a novel method: ultrasonic-assisted laminated object manufacturing (UA-LOM). The prepreg sheets were first cut into 2D shapes, then every eight layers of the sheets were successively consolidated by an ultrasonic-vibration roller to fabricate one 3D composite part at a faster speed than conventional AM processes where materials are deposited layer by layer. Samples with controlled fiber alignments were prepared for mechanical tests. The post-processing hot press was carried out to further improve mechanical properties of the additively manufactured components. Results showed that the unidirectional composite samples displayed an ultra-high tensile strength of 1760.2 (+/- 71.7) MPa and a tensile modulus of 105.7 (+/- 7.2) GPa. The proposed method exhibited superior mechanical performance compared to state-of-the-art AM techniques. The hot-press-treated AM composite parts in this work approached the benchmark mechanical properties provided by the prepreg manufacturing company using traditional fabrication methods. Overall, the proposed AM methods of CFRTPCs show great potential applications in aerospace and transportation industries. | 2020 | Article | Chang, Baoning; Parandoush, Pedram; Li, Xuemu; Ruan, Shilun; Shen, Changyu; Behnagh, Reza Abdi; Liu, Yuan; Lin, Dong | POLYMER COMPOSITES | Peoples R China | 10.1002/pc.25744 | 0 | additive manufacturing continuous fiber reinforced thermoplastic composite cfrtpcs drawn increasing interest great attention academic industrial community due capability manufacturing complex lightweight structure high strength low cost proposed novel technique fabricate cfrtpcs using carbon fiber prepreg sheet based novel method ultrasonic assisted laminated object manufacturing ua lom prepreg sheet first cut 2d shape every eight layer sheet successively consolidated ultrasonic vibration roller fabricate one 3d composite part faster speed conventional process material deposited layer layer sample controlled fiber alignment prepared mechanical test post processing hot press carried improve mechanical property additively manufactured component showed unidirectional composite sample displayed ultra high tensile strength number number number number mpa tensile modulus number number number number gpa proposed method exhibited superior mechanical performance compared state art technique hot press treated composite part work approached benchmark mechanical property provided prepreg manufacturing company using traditional fabrication overall proposed cfrtpcs show great potential application aerospace transportation industry
hybrid fiber-reinforced polymer girders topped with segmental precast concrete slabs for accelerated bridge construction | The behavior of composite girders made of hybrid fiber-reinforced polymer (HFRP) I-girders, topped with precast ultra-high-performance, fiber-reinforced concrete (UHPFRC) slabs is presented in this paper. HFRP I-girders were manufactured under the pultrusion process in which unidirectional carbon fibers and bidirectional fiberglass fabric or continuous strand mat were used. Four large-scale composite girders were tested under four-point flexural loading. In the first composite girder, the HFRP I-girder was topped with a full-length precast UHPFRC slab. Twelve precast UHPFRC segments were used in each slab of the other three composite girders. Either epoxy or mortar connections were used to connect the precast UHPFRC segments. The test results showed that the flexural stiffness of the composite girder with the epoxy-connected segmental precast slabs was similar to that of the full-length precast composite girder. The mortar-connected girder exhibited more ductile behavior than the epoxy-connected girder. All the composite girders exhibited significant improvements in strength and stiffness compared with the HFRP I-girder without the UHPFRC slab. The HFRP-UHPFRC composite girders were shown to provide a promising and sustainable solution for accelerated bridge construction. | 2014 | Article | Nguyen, Hai; Zatar, Wael; Mutsuyoshi, Hiroshi | TRANSPORTATION RESEARCH RECORD | USA | 10.3141/2407-08 | 0 | behavior composite girder made hybrid fiber reinforced polymer hfrp girder topped precast ultra high performance fiber reinforced concrete uhpfrc slab presented paper hfrp girder manufactured pultrusion process unidirectional carbon fiber bidirectional fiberglass fabric continuous strand mat used four large scale composite girder tested four point flexural loading first composite girder hfrp girder topped full length precast uhpfrc slab twelve precast uhpfrc segment used slab three composite girder either epoxy mortar connection used connect precast uhpfrc segment test showed flexural stiffness composite girder epoxy connected segmental precast slab similar full length precast composite girder mortar connected girder exhibited ductile behavior epoxy connected girder composite girder exhibited significant improvement strength stiffness compared hfrp girder without uhpfrc slab hfrp uhpfrc composite girder shown provide promising sustainable solution accelerated bridge construction
state-of-the-art in the field of blast and impact resistance of fibre reinforced concrete | Due to its mechanical properties, fibre reinforced concrete can be used in a structures subjected to blast and impact loading. The paper presents a comprehensive state-of-the-art review in the field of blast and impact loading based on detailed review of recent publications. Up-to date publications are cited, testing methods, specimen dimensions and the most important results are listed and compared. Trends in the research are named. | 2011 | Proceedings Paper | Kovar, M.; Foglar, M. | FIBRE CONCRETE 2011: TECHNOLOGY, DESIGN, APPLICATION | Czech Republic |  | 0 | due mechanical property fibre reinforced concrete used structure subjected blast impact loading paper present comprehensive state art review field blast impact loading based detailed review recent publication date publication cited testing specimen dimension important listed compared trend research named
net shape manufacturing and the performance of polymer composites under dynamic loads | An experimental investigation was conducted to determine the influence of postmold trimming and resultant edge quality on the performance of fiber-reinforced plastics (FRP) under dynamic loads. Graphite/epoxy and graphite/bismaleimide laminates were machined using three state-of-the-art industrial techniques and subjected to three-point bend impact to failure. The load load-line displacement records were used to obtain the load, bend deflection and energy absorbed to fracture. High-speed photography was also employed to identify the initiation and progression of failure and record the time dependent fracture process. From a comparison of edge quality and subsequent material performance for both polymeric composites, it was found that the impact response of FRPs is highly process dependent. In general, the load and energy absorbed to fracture decreases with increasing surface roughness. Reductions in the load and energy to the onset of fracture with degrading surface quality were as high as 20 percent. The dynamic response was also found to be dependent on the constituents, stacking sequence and impact velocity. | 1997 | Article | Arola, D; Ramulu, M | EXPERIMENTAL MECHANICS | USA | 10.1007/bf02317300 | 0 | experimental investigation conducted determine influence postmold trimming resultant edge quality performance fiber reinforced plastic frp dynamic load graphite epoxy graphite bismaleimide laminate machined using three state art industrial technique subjected three point bend impact failure load load line displacement record used obtain load bend deflection energy absorbed fracture high speed photography also employed identify initiation progression failure record time dependent fracture process comparison edge quality subsequent material performance polymeric composite found impact response frps highly process dependent general load energy absorbed fracture decrease increasing surface roughness reduction load energy onset fracture degrading surface quality high number percent dynamic response also found dependent constituent stacking sequence impact velocity
general mathematical model for analysing the bending behaviour of rectangular concrete beams with steel, fibre-reinforced polymers (frp) and hybrid frp-steel reinforcements | The design guidelines available in building codes for steel and fibre reinforced polymer (FRP) reinforced concrete (RC) beams have been developed on the basis of empirical models. While these models are successfully used for practical purposes, they require continuous improvements with more experimental data. This paper aims to develop a general mathematical model derived from the intrinsic material properties of concrete and certain reinforcements to analyse the bending behaviour of reinforced concrete beams. The proposed model takes into account the effects of non-linearity and ductility on the real behaviour of concrete under compression as well as the concrete tension stiffening. The model focused on analysing the flexural behaviour of rectangular steel, FRP and hybrid FRP-steel RC beams, using the moment-curvature relationship. A general static equilibrium equation was developed and mathematically solved with precise methods to establish a moment-curvature relationship. The effective flexural stiffness (EFS) is therefore calculated by the slope of the moment-curvature diagram, and then the load-deflection response is immediately deduced according to the loading conditions. The present model results were compared with numerous test data reported by various researchers. The comparisons reveal a good accuracy for predicting the EFS and load-deflection response for either steel, FRP, and hybrid reinforced concrete beams, with an error average less than 10%. | 2022 | Article | Ouahmane, Issam; Alaiji, Rachid El; Sallaou, Mohammed; Lasri, Larbi | BUILDINGS | Morocco | 10.3390/buildings12111964 | 0 | design guideline available building code steel fibre reinforced polymer frp reinforced concrete rc beam developed basis empirical model model successfully used practical purpose require continuous improvement experimental paper aim develop general mathematical model derived intrinsic material property concrete certain reinforcement analyse bending behaviour reinforced concrete beam proposed model take account effect non linearity ductility real behaviour concrete compression well concrete tension stiffening model focused analysing flexural behaviour rectangular steel frp hybrid frp steel rc beam using moment curvature relationship general static equilibrium equation developed mathematically solved precise establish moment curvature relationship effective flexural stiffness efs therefore calculated slope moment curvature diagram load deflection response immediately deduced according loading condition present model compared numerous test reported various researcher comparison reveal good accuracy predicting efs load deflection response either steel frp hybrid reinforced concrete beam error average le number percent
combining reclaimed pet with bio-based monomers enables plastics upcycling | Polyethylene terephthalate (PET) is the largest produced polyester globally with an annual production exceeding 26 million tons for use in carpet, clothing, and single-use beverage bottles, among others. Today, only PET bottles are reclaimed for recycling, albeit at a low reclamation rate, with most of the waste PET accumulating in landfills or the environment. In this study, PET is upcycled to higher-value, long-lifetime materials, namely two types of fiber-reinforced plastics (FRPs), via combination with renewably sourceable monomers. By harnessing the embodied energy in reclaimed PET (rPET) and implementing renewably sourceable monomers with distinct chemical functionality relative to petroleum building blocks, the resultant rPET-FRPs exhibit considerably improved material properties and are predicted to save 57% in the total supply chain energy and reduce greenhouse gas emissions by 40% over standard petroleum-based FRPs. Overall, this study enables a route to PET upcycling via bio-based monomers that could incentivize both improved plastics reclamation and acceleration of the bioeconomy. | 2019 | Article | Rorrer, Nicholas A.; Nicholson, Scott; Carpenter, Alberta; Biddy, Mary J.; Grundl, Nicholas J.; Beckham, Gregg T. | JOULE | USA | 10.1016/j.joule.2019.01.018 | 1 | polyethylene terephthalate pet largest produced polyester globally annual production exceeding number million ton use carpet clothing single use beverage bottle among others today pet bottle reclaimed recycling albeit low reclamation rate waste pet accumulating landfill environment pet upcycled higher value long lifetime material namely two type fiber reinforced plastic frps via combination renewably sourceable monomer harnessing embodied energy reclaimed pet rpet implementing renewably sourceable monomer distinct chemical functionality relative petroleum building block resultant rpet frps exhibit considerably improved material property predicted save number percent total supply chain energy reduce greenhouse gas emission number percent standard petroleum based frps overall enables route pet upcycling via bio based monomer could incentivize improved plastic reclamation acceleration bioeconomy
experimental investigation on the mechanical properties of natural fiber reinforced concrete | Recently, addition of various natural fibers to high strength concrete has aroused great interest in the field of building materials. This is because natural fibers are much cheaper and locally available, as compare to synthetic fibers. Keeping in view, this current research conducted mainly focuses on the static properties of hybridized (sisal/coir), sisal and coir fiber-reinforced concrete. Two types of natural fibers sisal and coir were used in the experiment with different lengths of 10, 20 and 30 mm and various natural fiber concentrations of 0.5%, 1.0%, and 1.5% by mass of cement, to investigate the static properties of sisal fiber reinforced concrete (SFRC), coir fiber reinforced concrete (CFRC) and hybrid fiber reinforced concrete (HFRC). The results indicate that HFRC has increased the compressive strength up to 35.98% with the length of 20 mm and with 0.5% concentration, while the CFRC and SFRC with the length of 10 mm and with 1% concentration have increased the compressive strength up to 33.94% and 24.86%, respectively. On another hand, the split tensile strength was increased by HFRC with the length of 20 mm and with 1% concentration, CFRC with the length of 10 mm and with 1.5% concentration, and SFRC with the length of 30 mm and with 1% concentration have increased up to 25.48%, 24.56% and 11.80%, respectively, while the HFRC with the length of 20 mm and with 0.5% concentration has increased the compressive strength of concrete but has decreased the split tensile strength up to 2.28% compared to PC. Overall, using the HFRC with the length of 20 mm and with 1% concentration provide the maximum output in terms of split tensile strength. | 2022 | Article | Shah, Ismail; Li, Jing; Yang, Shengyuan; Zhang, Yubo; Anwar, Aftab | JOURNAL OF RENEWABLE MATERIALS | Peoples R China | 10.32604/jrm.2022.017513 | 0 | recently addition various natural fiber high strength concrete aroused great interest field building material natural fiber much cheaper locally available compare synthetic fiber keeping view current research conducted mainly focus static property hybridized sisal coir sisal coir fiber reinforced concrete two type natural fiber sisal coir used experiment different length number number number mm various natural fiber concentration number number percent number number percent number number percent mass cement investigate static property sisal fiber reinforced concrete sfrc coir fiber reinforced concrete cfrc hybrid fiber reinforced concrete hfrc indicate hfrc increased compressive strength number number percent length number mm number number percent concentration cfrc sfrc length number mm number percent concentration increased compressive strength number number percent number number percent respectively another hand split tensile strength increased hfrc length number mm number percent concentration cfrc length number mm number number percent concentration sfrc length number mm number percent concentration increased number number percent number number percent number number percent respectively hfrc length number mm number number percent concentration increased compressive strength concrete decreased split tensile strength number number percent compared pc overall using hfrc length number mm number percent concentration provide maximum output term split tensile strength
mechanical properties of a large scale synthetic fibre reinforced concrete ground slab | The existing design code for Concrete Industrial Ground Floors, TR34, by the Concrete Society states that Macro synthetic fibres provide some post-cracking or residual moment capacity but with significantly lower performance than steel fibres. They are not known to be used in industrial floor construction. This paper presents results of an ongoing investigation undertaken by the authors concerning the mechanical and physical properties of fibre reinforced concrete ground slabs at an industrial scale. This paper focuses and presents results concerning the punching shear failure of a 6.00 m x 6.00 m x 0.15 m synthetic fibre reinforced ground supported slab. The paper demonstrates clearly the methodology adopted and the infrastructure used throughout this investigation. The presented results show clearly that the punching shear failure values obtained in this investigation are comparable to values reported for the steel fibre slabs under similar conditions. This work could potentially question the validity of the above statement in TR34. The significance of this research also is in the size of the slab investigated, as there is very limited work, if any, reported within the literature. (C) 2012 Elsevier Ltd. All rights reserved. | 2013 | Article | Alani, Amir M.; Beckett, Derrick | CONSTRUCTION AND BUILDING MATERIALS | England | 10.1016/j.conbuildmat.2012.11.043 | 0 | existing design code concrete industrial ground floor tr34 concrete society state macro synthetic fibre provide post cracking residual moment capacity significantly lower performance steel fibre known used industrial floor construction paper present ongoing investigation undertaken concerning mechanical physical property fibre reinforced concrete ground slab industrial scale paper focus present concerning punching shear failure number number x number number x number number synthetic fibre reinforced ground supported slab paper demonstrates clearly methodology adopted infrastructure used throughout investigation presented show clearly punching shear failure value obtained investigation comparable value reported steel fibre slab similar condition work could potentially question validity statement tr34 significance research also size slab investigated limited work reported within literature c number ltd right reserved
static and dynamic performances of sandwich plates with magnetorheological elastomer core: theoretical and experimental studies | This paper investigates the static and dynamic performances of sandwich plates with magnetorheological elastomer (MRE) core, in which the MRE core includes two copper wire layers, two inner metal layers, and one MRE layer. First, based on the complex modulus method, the Jolly theory and the pre-defined magnetic coefficients, the dynamic moduli, and loss factors of MRE are assumed as a function of magnetic induction intensity. Furthermore, a theoretical model of the MRE sandwich plates (MRESPs) is proposed, which considers the internal magnetic field excitation and four types of panel materials, namely fiber-reinforced polymer (FRP), fiber-reinforced polymer with carbon nanotubes (CNT-FRP), metal and fiber-metal hybrid (FMH) panels. After the deformation and energy equations are derived to solve the static bearing stiffness, dynamic stiffness, and damping parameters, some literature results are employed to provide the initial validation of the model developed. Subsequently, four MRESP specimens with the FRP, CNT-FRP, metal, and FMH panels are fabricated and measured to further verify the model as well as to evaluate the mechanical performance. The influence of critical geometric and material parameters related to MRE on static and dynamic properties is also discussed to summarize some practical conclusions for engineering applications. | 2022 | Article | Li, Hui; Wang, Wenyu; Wang, Qingshan; Han, Qingkai; Liu, Jinguo; Qin, Zhaoye; Xiong, Jian; Wang, Xiangping | JOURNAL OF SANDWICH STRUCTURES & MATERIALS | Peoples R China | 10.1177/10996362211053620 | 0 | paper investigates static dynamic performance sandwich plate magnetorheological elastomer mre core mre core includes two copper wire layer two inner metal layer one mre layer first based complex modulus method jolly theory pre defined magnetic coefficient dynamic modulus loss factor mre assumed function magnetic induction intensity furthermore theoretical model mre sandwich plate mresps proposed considers internal magnetic field excitation four type panel material namely fiber reinforced polymer frp fiber reinforced polymer carbon nanotube cnt frp metal fiber metal hybrid fmh panel deformation energy equation derived solve static bearing stiffness dynamic stiffness damping parameter literature employed provide initial validation model developed subsequently four mresp specimen frp cnt frp metal fmh panel fabricated measured verify model well evaluate mechanical performance influence critical geometric material parameter related mre static dynamic property also discussed summarize practical conclusion engineering application
interfacial and mechanical characterisation of biodegradable polymer-flax fibre composites | Replacing glass fibres with flax fibres is a first step in reducing the ecological impact of thermoset composite materials, and employing a biodegradable thermoplastic matrix opens up recycling and composting as end-of-life routes. Here, a range of flax fibre reinforced biodegradable thermoplastics were investigated: poly-(hydroxy alkanoate) (PHA), poly-(butylene-succinate) (PBS) and poly-(lactide) (PLA). Poly-(propylene) (PP) and maleicanhydride grafted poly-(propylene) (MAPP) were studied as industry benchmarks. This study systematically examines the interface between flax fibres and these matrices at multiple scales, and explores the correlations between the measured interfacial properties and macro-scale composite properties. Micro-droplet tests reveal that the adhesion of flax with biodegradable polymers is at least similar to flax-MAPP, and better than flax-PP. In-plane [+/- 45]s shear tests and tensile tests on unidirectional composites reaffirm the observations at the micro scale, that biodegradable polymer/flax composites present mechanical properties comparable to or better than MAPP/flax composites. Furthermore, comparison between interfacial and composite tensile properties reveals that fibre-matrix adhesion has a substantial role in biocomposite performance. | 2021 | Article | Pantaloni, Delphin; Rudolph, Anton Loic; Shah, Darshil U.; Baley, Christophe; Bourmaud, Alain | COMPOSITES SCIENCE AND TECHNOLOGY | France | 10.1016/j.compscitech.2020.108529 | 1 | replacing glass fibre flax fibre first step reducing ecological impact thermoset composite material employing biodegradable thermoplastic matrix open recycling composting end life route range flax fibre reinforced biodegradable thermoplastic investigated poly hydroxy alkanoate pha poly butylene succinate pb poly lactide pla poly propylene pp maleicanhydride grafted poly propylene mapp studied industry benchmark systematically examines interface flax fibre matrix multiple scale explores correlation measured interfacial property macro scale composite property micro droplet test reveal adhesion flax biodegradable polymer least similar flax mapp better flax pp plane number shear test tensile test unidirectional composite reaffirm observation micro scale biodegradable polymer flax composite present mechanical property comparable better mapp flax composite furthermore comparison interfacial composite tensile property reveals fibre matrix adhesion substantial role biocomposite performance
technical and environmental performances of alternative treatments for challenging plastics waste | The recovery of resources from streams of mixed plastics waste is a technological and economic challenge since they contain various (and generally non-compatible) polymers, different (and often hazardous) additives, as well as multilayer structures and fiber-reinforced composites. Only a too limited part of these plastics -such as those coming from waste of electric and electronic equipment (WEEE), end-of-life vehicles (ELV) and construction and demolition waste (C & DW) -can be treated by mechanical techniques in the conventional recycling facilities, and a still smaller part is reintroduced into the market. Some innovative treatments have been recently proposed and appear suitable for these challenging waste streams. The paper describes technical characteristics of some of them, and compares their environmental performances with those of currently adopted management options. An environmental life cycle assessment was developed by taking into account the substitutability factor of obtained products and technological readiness level of the analyzed resource recovery processes. The focus is on new treatments of dissolution/precipitation, supercritical fluid extraction, catalytic pyrolysis, and waste-to-energy (WtE) equipped with carbon capture and storage unit (CCS). The results highlight the promising performances of some of these new options, quantify their potential environmental advantages, and suggest to take them into account in the definition of sustainable management schemes for the examined challenging plastics wastes. In particular, physical recycling by dissolution/precipitation process applied to one tonne of WEEE plastics, not treatable by mechanical recycling, can save up to about 2 t(CO2,eq). with respect to landfill disposal and WtE with CCS, and more than 3 t(CO2,eq). with respect to WtE without CCS. The performances of WtE with CCS appear of interest, particularly for WEEE and ELV mixed plastics, allowing to save up to 0.5 tCO2,eq. and 1.7 t(CO2,eq)., with respect to pyrolysis and WtE without CCS, respectively. | 2022 | Article | Arena, Umberto; Ardolino, Filomena | RESOURCES CONSERVATION AND RECYCLING | Italy | 10.1016/j.resconrec.2022.106379 | 0 | recovery resource stream mixed plastic waste technological economic challenge since contain various generally non compatible polymer different often hazardous additive well multilayer structure fiber reinforced composite limited part plastic coming waste electric electronic equipment weee end life vehicle elv construction demolition waste c dw treated mechanical technique conventional recycling facility still smaller part reintroduced market innovative treatment recently proposed appear suitable challenging waste stream paper describes technical characteristic compare environmental performance currently adopted management option environmental life cycle assessment developed taking account substitutability factor obtained product technological readiness level analyzed resource recovery process focus new treatment dissolution precipitation supercritical fluid extraction catalytic pyrolysis waste energy wte equipped carbon capture storage unit cc highlight promising performance new option quantify potential environmental advantage suggest take account definition sustainable management scheme examined challenging plastic waste particular physical recycling dissolution precipitation process applied one tonne weee plastic treatable mechanical recycling save number co2 eq respect landfill disposal wte cc number co2 eq respect wte without cc performance wte cc appear interest particularly weee elv mixed plastic allowing save number number tco2 eq number number co2 eq respect pyrolysis wte without cc respectively
application of fdm heat transfer model to study the reinforced concrete in thermal aspects | Fiber-reinforced polymer (FRP) reinforced concrete are made by combining a plastic polymer resin together with strong fibers reinforced with concrete. This materials are commonly used in building structure. One of main safety requirements in structural is the fire protection requirements. It is important to understand the behavior of FRP reinforced concrete when the temperature increase (20-250 degrees C) and high (>250 degrees C) are challenging and important. Severe degradation and bond properties will be effected when the temperature increase. Therefore, in order to understand the structural behavior, the thermal response of FRP reinforced concrete under elevated and high temperature needs be understood and predicted. In this study, Finite Difference Method (FDM) will be used to solve the heat transfer model to study the behavior of FRP composite in thermal aspects. The numerical algorithm of FDM heat transfer model will be constructed and used to analyze the heat thermal response of FRP composite. The temperature result obtained by the numerical method will be validated with data test. | 2018 | Proceedings Paper | Shukeri, Nurul Izham M.; Yahya, Zainab; Rusli, Nursalasawati | PROCEEDING OF THE 25TH NATIONAL SYMPOSIUM ON MATHEMATICAL SCIENCES (SKSM25): MATHEMATICAL SCIENCES AS THE CORE OF INTELLECTUAL EXCELLENCE | Malaysia | 10.1063/1.5041548 | 0 | fiber reinforced polymer frp reinforced concrete made combining plastic polymer resin together strong fiber reinforced concrete material commonly used building structure one main safety requirement structural fire protection requirement important understand behavior frp reinforced concrete temperature increase number number degree c high number degree c challenging important severe degradation bond property effected temperature increase therefore order understand structural behavior thermal response frp reinforced concrete elevated high temperature need understood predicted finite difference method fdm used solve heat transfer model behavior frp composite thermal aspect numerical algorithm fdm heat transfer model constructed used analyze heat thermal response frp composite temperature result obtained numerical method validated test
residual stress in fiber reinforced thermosetting composites: a review of measurement techniques | Residual stress is inherent in any fiber reinforced composite, created by the laminates processing route and high levels of anisotropy. The aim of this article is to provide an up to date review of the current state of the art in experimental techniques for the determination of residual stress in thermosetting fiber reinforced composites. Residual stress is considered at a micro-mechanical, macro-mechanical, and global scale as each require specific techniques to investigate and offer their own unique challenges to the designer. Many advances have been made in the experimental determination of residual stress in fiber reinforced composites since the last comprehensive review of the topic by Shokrieh in 2014. However, more work still needs to be done to develop a method that is applicable to all cases and can be applied as a universal standard. It remains a significant challenge to experimentally determine residual stress in thermosetting composites. | 2021 | Review | Seers, Ben; Tomlinson, Rachel; Fairclough, Patrick | POLYMER COMPOSITES | England | 10.1002/pc.25934 | 0 | residual stress inherent fiber reinforced composite created laminate processing route high level anisotropy aim article provide date review current state art experimental technique determination residual stress thermosetting fiber reinforced composite residual stress considered micro mechanical macro mechanical global scale require specific technique investigate offer unique challenge designer many advance made experimental determination residual stress fiber reinforced composite since last comprehensive review topic shokrieh number however work still need done develop method applicable case applied universal standard remains significant challenge experimentally determine residual stress thermosetting composite
fiber bundle tracking method to analyze sheet molding compound microstructure based on computed tomography images | Discontinuous fiber reinforced polymers (DicoFRP) like Sheet Molding Compounds (SMC) are frequently applied in modern lightweight designs, due to their good formability and mechanical properties at low density. The DicoFRP microstructure affects the mechanical properties and has to be taken into account in the design process. X-ray Micro-Computed Tomography (mu CT) systems acquire volumetric images of microstructures in a non-destructive way. The fiber orientation is determined by using state-of-the-art image processing tools. The resolution of volumetric images and the specimen size are directly coupled due to the cone-beam mu CT geometry. In order to identify all individual fibers, high resolution images are needed and consequently, only small specimen volumes are scanned. The present contribution makes use of the property that fibers are arranged as bundles within SMC. Consequently, fiber bundles instead of individual fibers are used to analyze microstructures in order to overcome the mu CT-cone-beam-related conflict between sample size and image resolution. The fiber bundles are determined by means of orientation data and an introduced tracking method, facing the challenge of crossing fiber bundles. Subsequently, the tracked fiber bundles, which are related to the same mesoscopic fiber bundle are merged by using a hierarchical agglomerative clustering method. The presented method is applied to a typical SMC microstructure. This contribution introduces an image processing method for analyzing SMC microstructures based on fiber bundles, opening up the possibility to investigate large specimen volumes. This enables to characterize representative SMC microstructures and utilize the data for art modeling approaches. | 2021 | Article | Schoettl, Ludwig; Weidenmann, Kay Andre; Sabiston, Trevor; Inal, Kaan; Elsner, Peter | NDT & E INTERNATIONAL | Germany | 10.1016/j.ndteint.2020.102370 | 0 | discontinuous fiber reinforced polymer dicofrp like sheet molding compound smc frequently applied modern lightweight design due good formability mechanical property low density dicofrp microstructure affect mechanical property taken account design process x ray micro computed tomography mu ct system acquire volumetric image microstructures non destructive way fiber orientation determined using state art image processing tool resolution volumetric image specimen size directly coupled due cone beam mu ct geometry order identify individual fiber high resolution image needed consequently small specimen volume scanned present contribution make use property fiber arranged bundle within smc consequently fiber bundle instead individual fiber used analyze microstructures order overcome mu ct cone beam related conflict sample size image resolution fiber bundle determined mean orientation introduced tracking method facing challenge crossing fiber bundle subsequently tracked fiber bundle related mesoscopic fiber bundle merged using hierarchical agglomerative clustering method presented method applied typical smc microstructure contribution introduces image processing method analyzing smc microstructures based fiber bundle opening possibility investigate large specimen volume enables characterize representative smc microstructures utilize art modeling approach
life-cycle performance model for composites in construction | Fiber reinforced polymer (FRP) composites have become popular in recent years both in the construction of new facilities and in the renewal of existing structures owing to their technical advantages and economic benefits over traditional materials. However, there is a concern in the civil engineering industry over the lack of information on the long-term durability and life-cycle performance of composite materials used for infrastructure applications. The model proposed in this paper predicts infrastructure deterioration based on the material degradation by considering the environmental exposure, operation conditions, material durability, and the effect of maintenance actions on the structure over time. The analytical framework is generic and can be used to model the life-cycle performance of different types of structures and is applicable to different material types and exposure conditions. It is proposed as being particularly suitable for composite applications in civil engineering for which historical performance data are not available. A complete description of the modeling framework is presented here along with a hypothetical example case to illustrate the procedure. (c) 2006 Elsevier Ltd. All rights reserved. | 2007 | Article | Richard, Deepak; Hong, Taehoon; Hastak, Makarand; Mirmiran, Amir; Salem, Ossama | COMPOSITES PART B-ENGINEERING | South Korea | 10.1016/j.compositesb.2006.04.001 | 0 | fiber reinforced polymer frp composite become popular recent year construction new facility renewal existing structure owing technical advantage economic benefit traditional material however concern civil engineering industry lack information long term durability life cycle performance composite material used infrastructure application model proposed paper predicts infrastructure deterioration based material degradation considering environmental exposure operation condition material durability effect maintenance action structure time analytical framework generic used model life cycle performance different type structure applicable different material type exposure condition proposed particularly suitable composite application civil engineering historical performance available complete description modeling framework presented along hypothetical example case illustrate procedure c number ltd right reserved
comparison of the soundproofing characteristics of olive stone filled polypropylene, gypsum boards and wood fiber reinforced polypropylene | Noise, caused by the society and technical progress, is nowadays considered a pollutant. Noise pollution affects or could affect a great number of people. One the most concerned fields, in part by a growing law framework and by the quality expectations of the clients, is architecture. The solution to sound pollution involves eliminating it or reducing it to acceptable levels. Nowadays, one of the most recurred solutions is the use of lightweight materials such as gypsum boards, to create acoustic insulation elements. On the other hand, the environmental awareness has increased the attention towards recycled materials. In the case of composite materials, major attention has been devoted to the substitution of mineral reinforcements, such as glass fibers, by more sustainable reinforcements, as wood fibers or agroforestry wastes. In this sense, olive stones, which are a byproduct of olive oil extraction, could be used. In the present work, olive stone filled polypropylene composites were prepared. Different percentages of filler were used. The soundproofing properties of the composites were tested by means of an impedance tube. Then, the results were compared with those for gypsum boards, wood veneer and wood fiber reinforced polypropylene. | 2016 | Article | Naghmouchi, Ilhem; Espinach, Francesc X.; Del Rey, R.; Alba, J.; Boufi, Sami; Mutje, Pere | CELLULOSE CHEMISTRY AND TECHNOLOGY | Spain |  | 0 | noise caused society technical progress nowadays considered pollutant noise pollution affect could affect great number people one concerned field part growing law framework quality expectation client architecture solution sound pollution involves eliminating reducing acceptable level nowadays one recurred solution use lightweight material gypsum board create acoustic insulation element hand environmental awareness increased attention towards recycled material case composite material major attention devoted substitution mineral reinforcement glass fiber sustainable reinforcement wood fiber agroforestry waste sense olive stone byproduct olive oil extraction could used present work olive stone filled polypropylene composite prepared different percentage filler used soundproofing property composite tested mean impedance tube compared gypsum board wood veneer wood fiber reinforced polypropylene
fiber reinforced concrete for sustainable and intelligent infrastructure | Civil infrastructure around the world is in a state of Litter disrepair and significant efforts are needed on the part of all stakeholders to render Our failing infrastructure back to a serviceable and safe state. The root of the problem is at the apparent lack of durability in our construction materials, inability on part of the owners to provide timely maintenance, absence of advanced condition assessment tools and lack of long-lasting, cost effective repair materials and technologies. This paper will present data to support the argument that fiber reinforced concrete (FRC) is an ideal material for achieving these goals. The paper introduces a new class of bio-inspired FRCs carrying natural Cellulose fibers that are recyclable, biodegradable and highly sustainable. The paper also discusses fiber reinforced concrete materials carrying carbon fibers and carbon nano-tubes that possess sensing abilities. These smart materials can help us develop intelligent infrastructure with elegantly integrated sensing and health monitoring abilities. | 2008 | Proceedings Paper | Banthia, N. | MICROSTRUCTURE RELATED DURABILITY OF CEMENTITIOUS COMPOSITES, VOLS 1 AND 2 | Canada |  | 0 | civil infrastructure around world state litter disrepair significant effort needed part stakeholder render failing infrastructure back serviceable safe state root problem apparent lack durability construction material inability part owner provide timely maintenance absence advanced condition assessment tool lack long lasting cost effective repair material technology paper present support argument fiber reinforced concrete frc ideal material achieving goal paper introduces new class bio inspired frcs carrying natural cellulose fiber recyclable biodegradable highly sustainable paper also discus fiber reinforced concrete material carrying carbon fiber carbon nano tube posse sensing ability smart material help u develop intelligent infrastructure elegantly integrated sensing health monitoring ability
interaction of environmental factors on fiber-reinforced polymer composites and their inspection and maintenance: a review | Fiber-reinforced polymers (FRPs) are becoming a common method for repair and rehabilitation of civil engineering structures. FRP composites are common because they are applied to the outer surface of the structure and therefore are easy to apply and cause little disturbance during the repair. FRP may prove to be inexpensive and durable. However the long-term durability of FRP is not comprehensively documented. This article summarizes and discusses much of the currently published research on the durability of FRP composites, with an emphasis on the interaction of environmental factors and current trends in inspections and maintenance. (C) 2013 Elsevier Ltd. All rights reserved. | 2014 | Review | Boeer, Paul; Holliday, Lisa; Kang, Thomas H. -K. | CONSTRUCTION AND BUILDING MATERIALS | South Korea | 10.1016/j.conbuildmat.2013.09.049 | 0 | fiber reinforced polymer frps becoming common method repair rehabilitation civil engineering structure frp composite common applied outer surface structure therefore easy apply cause little disturbance repair frp may prove inexpensive durable however long term durability frp comprehensively documented article summarizes discus much currently published research durability frp composite emphasis interaction environmental factor current trend inspection maintenance c number ltd right reserved
analysis of energy-saving architecture with self thermal insulation structure of fiber reinforced foamed concrete | It has economical and social value to build energy-saving architectures. Foamed concrete is commonly used as non-load bearing structure to save energy of buildings. With reinforcement of fiber foamed concrete can be used as load bearing structure to build architectures. The load bearing structure of fiber reinforced foamed has ability of self thermal insulation to get the aim of energy-saving. In the paper the excellence and disadvantage of foamed concrete is summarized. Methods are given to build the energy-saving architecture with self thermal insulation structure of fiber reinforced foamed concrete in new formwork. The building technology will be applied in new countryside construction in China. | 2011 | Proceedings Paper | Ma, Liguo; Song, Hongwei | FRONTIERS OF GREEN BUILDING, MATERIALS AND CIVIL ENGINEERING, PTS 1-8 | Peoples R China | 10.4028/www.scientific.net/amm.71-78.444 | 0 | economical social value build energy saving architecture foamed concrete commonly used non load bearing structure save energy building reinforcement fiber foamed concrete used load bearing structure build architecture load bearing structure fiber reinforced foamed ability self thermal insulation get aim energy saving paper excellence disadvantage foamed concrete summarized given build energy saving architecture self thermal insulation structure fiber reinforced foamed concrete new formwork building technology applied new countryside construction china
dc-conductivity testing combined with photometry for measuring fibre orientations in sfrc | The orientation distribution of fibres has an important impact on the properties of short-fibre reinforced composites. This article introduces a methodology for defining fibre orientations in steel fibre reinforced concrete (SFRC). The main method under consideration is the slicing, where two approaches are introduced, i.e. the photometric analysis and DC-conductivity measurements by a special robot. The advantage of presented slicing method is the fact that a combined analysing approach is utilized; DC-conductivity testing is joined together with the image analysis. As a result, significant benefits are achieved, e.g. the ability of measuring the orientation of an individual fibre, the measuring of the in-plane angle in the interval [0A degrees, 360A degrees]. An additional important aspect in the presented slicing method is the possible usage of the structural parts extracted from the full-size floor-slabs as specimens, as it is done here. The authors present the statistics of fibre orientations, which are based on the experimental data received by the application of the mentioned analysing approaches. The presented slicing method with its possible extensions offers possibilities to improve the quality control while producing SFRC products. | 2013 | Article | Eik, Marika; Lohmus, Karl; Tigasson, Martin; Listak, Madis; Puttonen, Jari; Herrmann, Heiko | JOURNAL OF MATERIALS SCIENCE | Estonia | 10.1007/s10853-013-7174-3 | 0 | orientation distribution fibre important impact property short fibre reinforced composite article introduces methodology defining fibre orientation steel fibre reinforced concrete sfrc main method consideration slicing two approach introduced e photometric dc conductivity measurement special robot advantage presented slicing method fact combined analysing approach utilized dc conductivity testing joined together image result significant benefit achieved e g ability measuring orientation individual fibre measuring plane angle interval 0a degree 360a degree additional important aspect presented slicing method possible usage structural part extracted full size floor slab specimen done present statistic fibre orientation based experimental received application mentioned analysing approach presented slicing method possible extension offer possibility improve quality control producing sfrc product
three-dimensional numerical investigation of mixed-mode debonding of frp-concrete interface using a cohesive zone model | As a low-cost high-performance method for concrete structural reinforcement and repair, the external bonding (EB) of fiber-reinforced polymer (FRP) laminates has gradually become popular. But these FRP-reinforced structures usually fail prematurely due to the interfacial debonding. Thus, the mixed-mode debonding behavior of the FRP-concrete interface by a 3D cohesive zone model (CZM) will be analyzed in this study. The 3D CZM provided a detailed description of interfacial damage propagation and friction-sliding evolution during the whole debonding process. Based on the program coding which implements the proposed CZM, numerical models will be built according to the previous experiments. By comparison, the numerical and experimental results showed a good agreement. Besides, the key parameters, which include peeling angle, strength ratio, energy ratio, and friction coefficient, will also be investigated to assess their effect on the interfacial bond capacity. | 2022 | Article | Zhang, Wei; Huang, Yiqun | CONSTRUCTION AND BUILDING MATERIALS | Peoples R China | 10.1016/j.conbuildmat.2022.128818 | 0 | low cost high performance method concrete structural reinforcement repair external bonding eb fiber reinforced polymer frp laminate gradually become popular frp reinforced structure usually fail prematurely due interfacial debonding thus mixed mode debonding behavior frp concrete interface 3d cohesive zone model czm analyzed 3d czm provided detailed description interfacial damage propagation friction sliding evolution whole debonding process based program coding implement proposed czm numerical model built according previous experiment comparison numerical experimental showed good agreement besides key parameter include peeling angle strength ratio energy ratio friction coefficient also investigated ass effect interfacial bond capacity
experimental study of flax frp tube encased coir fibre reinforced concrete composite column | The use of natural fibres as building materials is benefit to achieve a sustainable construction. This paper reports on an experimental investigation of a composite column consisting of flax fibre reinforced polymer (FFRP) and coir fibre reinforced concrete (CFRC), i.e. FFRP tube encased CFRC (FFRP-CFRC). In this FFRP-CFRC, coir fibre is the reinforcement of the concrete and FFRP tube as formwork provides confinement to the concrete. Uniaxial compression and third-point bending tests were conducted to assess the compression and flexural performance of the composite column. A total of 36 specimens were tested. The test variables were FFRP tube thickness and coir fibre inclusion. The axial stress-strain response, confinement performance, lateral load-displacement response, bond behaviour and failure modes of the composite column were analysed. In addition, the confined concrete compressive strength was predicted using existing strength equations/models and compared with the experimental results. Results indicate that the FFRP-CFRC composite columns using natural fibres have the potential to be axial and flexural structural members. (C) 2012 Elsevier Ltd. All rights reserved. | 2013 | Article | Yan, Libo; Chouw, Nawawi | CONSTRUCTION AND BUILDING MATERIALS | New Zealand | 10.1016/j.conbuildmat.2012.11.116 | 0 | use natural fibre building material benefit achieve sustainable construction paper report experimental investigation composite column consisting flax fibre reinforced polymer ffrp coir fibre reinforced concrete cfrc e ffrp tube encased cfrc ffrp cfrc ffrp cfrc coir fibre reinforcement concrete ffrp tube formwork provides confinement concrete uniaxial compression third point bending test conducted ass compression flexural performance composite column total number specimen tested test variable ffrp tube thickness coir fibre inclusion axial stress strain response confinement performance lateral load displacement response bond behaviour failure mode composite column analysed addition confined concrete compressive strength predicted using existing strength equation model compared experimental indicate ffrp cfrc composite column using natural fibre potential axial flexural structural member c number ltd right reserved
3d printed grid shell in ice composite | This paper presents the design of a grid shell that is made of fibre reinforced ice and constructed by combining additive manufacturing with an inflatable mould. While previous fibre reinforced ice structures were constructed by spraying, additive manufacturing with ice has not yet been tested before. Additive manufacturing is a stepwise production technique where material is being added layer by layer, resulting in a high degree of formability. Combining this printing technique with sustainable materials such as ice makes it possible to develop more sustainable structures and building applications in cold environments such as Mars or the poles. To test this application, a grid shell of fibre reinforced ice was designed and eventually constructed. The grid shell was designed by considering the design constraints of the inflatable mould that needed to support the wet ice layers during construction. The structural capacity of the grid shell was enhanced by performing an optimization procedure on the gridlines. In the end, a theoretical failure load calculation shows that the middle part of the structure could carry more than 6000 kg of additional load. To test this finding, the constructed grid shell was loaded on site with approximately 3000 kg, without showing any signs of failure. By designing and testing this innovative object, this project illustrates that additive manufacturing can successfully be applied for other structural applications such as sculptures, moulding and Mars missions. | 2019 | Proceedings Paper | Pronk, Arno; Bouw, Irma; Ezendam, Tessa; van Hierden, Naomi; Vleeshouwers, Joris; van den Weijden, Dominique | IASS 60TH ANNIVERSARY SYMPOSIUM (IASS SYMPOSIUM 2019) - 9TH INTERNATIONAL CONFERENCE ON TEXTILE COMPOSITES AND INFLATABLE STRUCTURES (STRUCTURAL MEMBRANES 2019) | Netherlands |  | 0 | paper present design grid shell made fibre reinforced ice constructed combining additive manufacturing inflatable mould previous fibre reinforced ice structure constructed spraying additive manufacturing ice yet tested additive manufacturing stepwise production technique material added layer layer resulting high degree formability combining printing technique sustainable material ice make possible develop sustainable structure building application cold environment mar pole test application grid shell fibre reinforced ice designed eventually constructed grid shell designed considering design constraint inflatable mould needed support wet ice layer construction structural capacity grid shell enhanced performing optimization procedure gridlines end theoretical failure load calculation show middle part structure could carry number kg additional load test finding constructed grid shell loaded site approximately number kg without showing sign failure designing testing innovative object project illustrates additive manufacturing successfully applied structural application sculpture moulding mar mission
penndot's first frp deck | The Pennsylvania Department of Transportation's (PENNDOT's) experiences with their first Fiber Reinforced Polymer (FRP) deck are chronicled. From preliminary planning of the project, to determining a funding scenario, to design and construction, the project presented many challenges. The bridge consists of a FRP deck placed on new, galvanized steel beams with rehabilitated substructure units. The design was completed by PENNDOT's District Bridge Unit with actual construction of the FRP deck done by PENNDOT's Bridge Maintenance crews. After construction in 1998, the deck located on State Route 4003 in Somerset County, Pennsylvania is still performing very well. | 2002 | Proceedings Paper | Werts, WM | POLYMER COMPOSITES II 2001: APPLICATIONS OF COMPOSITES IN INFRASTRUCTURE RENEWAL AND ECONOMIC DEVELOPMENT | USA |  | 0 | pennsylvania department transportation penndot experience first fiber reinforced polymer frp deck chronicled preliminary planning project determining funding scenario design construction project presented many challenge bridge consists frp deck placed new galvanized steel beam rehabilitated substructure unit design completed penndot district bridge unit actual construction frp deck done penndot bridge maintenance crew construction number deck located state route number somerset county pennsylvania still performing well
simulation-based data-driven design of digital short fibre reinforced composites | Additive manufacturing is a state-of-the-art method used to produce digital composites with complex structure and composition. One promising type of digital composite is Digital Short Fibre Reinforced Composite (DSFRC), whose properties can be digitally controlled by adjusting the material's micro or mesoscale structures. In this paper, we propose a simulation-based data-driven design approach to efficiently explore the property space of DSFRC. Our method can obtain optimal material descriptors to achieve tailored material properties. | 2023 | Article | Zhu, Yinan; He, Jian; Wang, Zhenhu; Xiong, Yi; Tang, Yunlong | COMPOSITES COMMUNICATIONS | Australia | 10.1016/j.coco.2023.101567 | 0 | additive manufacturing state art method used produce digital composite complex structure composition one promising type digital composite digital short fibre reinforced composite dsfrc whose property digitally controlled adjusting material micro mesoscale structure paper propose simulation based driven design approach efficiently explore property space dsfrc method obtain optimal material descriptor achieve tailored material property
experimental research and numerical analysis on fiber reinforced plasterboard-reinforced concrete composite floor slabs | Fiber-reinforced plasterboard is patent product which was developed by Rapid Build Structure Ltd. of Australia. Fiber reinforced plasterboard can be used as baseboard, and after casting, it integrate with reinforced concrete to make up fiber reinforced plasterboard-reinforced concrete composite floor slabs. In this paper, numerical analysis method is accepted to analyze the process of bearing the loads of fiber reinforced plasterboard-reinforced concrete composite floor slabs. The calculated results, such as load- section strain curve and bearing capacity are compared with experimental data. Based on the results analysis, a mechanical analysis model is built, which provides some reference basis for computer simulation experiment of this type of structure. | 2011 | Proceedings Paper | Huan Xiaolin; Li Changliang | ADVANCED BUILDING MATERIALS, PTS 1-4 | Peoples R China | 10.4028/www.scientific.net/amr.250-253.455 | 0 | fiber reinforced plasterboard patent product developed rapid build structure ltd australia fiber reinforced plasterboard used baseboard casting integrate reinforced concrete make fiber reinforced plasterboard reinforced concrete composite floor slab paper numerical method accepted analyze process bearing load fiber reinforced plasterboard reinforced concrete composite floor slab calculated load section strain curve bearing capacity compared experimental based mechanical model built provides reference basis computer simulation experiment type structure
long-term properties of different fiber reinforcement effect on fly ash-based geopolymer composite | Geopolymer composites have been around only for 40 years. Nowadays, they are used in buildings and infrastructures of various kinds. A geopolymer's main benefit is that it is a green material that is partially made by utilizing waste products. The carbon footprint from geopolymer matrix manufacturing is at least two times less than Portland cement manufacturing. Due to the nature of the geopolymer manufacturing process, there is a high risk of shrinkage that could develop unwanted micro-cracks that could reduce strength and create higher creep strains. Because of this concern, a common strategy to reduce long-term strains of the material, such as shrinkage and creep, is to add fiber reinforcement that would constrain crack development in the material. This article aims to determine how various kinds and amounts of different fiber reinforcement affect fly ash-based geopolymer composites' creep strains in compression. Specimen mixes were produced with 1% steel fibers, 1% polypropylene fibers, 5% polypropylene fibers, and without fibers (plain geopolymer). For creep and shrinkage testing, cylindrical specimens o46 x 190 mm were used. The highest creep resistance was observed in 5% polypropylene fiber specimens, followed by 1% polypropylene fiber, plain, and 1% steel fiber specimens. The highest compressive strength was observed in 1% polypropylene fiber specimens, followed by plain specimens, 1% steel fiber specimens, and 5% polypropylene fiber-reinforced specimens. The only fiber-reinforced geopolymer mix with improved long-term properties was observed with 1% polypropylene fiber inclusion, whereas other fiber-introduced mixes showed significant decreases in long-term properties. The geopolymer composite mix with 1% polypropylene fiber reinforcement showed a reduction in creep strains of 31% compared to the plain geopolymer composite. | 2021 | Article | Gailitis, Rihards; Sprince, Andina; Kozlovskis, Tomass; Radina, Liga; Pakrastins, Leonids; Vatin, Nikolai | CRYSTALS | Latvia | 10.3390/cryst11070760 | 0 | geopolymer composite around number year nowadays used building infrastructure various kind geopolymer main benefit green material partially made utilizing waste product carbon footprint geopolymer matrix manufacturing least two time le portland cement manufacturing due nature geopolymer manufacturing process high risk shrinkage could develop unwanted micro crack could reduce strength create higher creep strain concern common strategy reduce long term strain material shrinkage creep add fiber reinforcement would constrain crack development material article aim determine various kind amount different fiber reinforcement affect fly ash based geopolymer composite creep strain compression specimen mix produced number percent steel fiber number percent polypropylene fiber number percent polypropylene fiber without fiber plain geopolymer creep shrinkage testing cylindrical specimen o46 x number mm used highest creep resistance observed number percent polypropylene fiber specimen followed number percent polypropylene fiber plain number percent steel fiber specimen highest compressive strength observed number percent polypropylene fiber specimen followed plain specimen number percent steel fiber specimen number percent polypropylene fiber reinforced specimen fiber reinforced geopolymer mix improved long term property observed number percent polypropylene fiber inclusion whereas fiber introduced mix showed significant decrease long term property geopolymer composite mix number percent polypropylene fiber reinforcement showed reduction creep strain number percent compared plain geopolymer composite
an experimental and prediction study on the compaction and swell-expansion behavior of bentonite clay containing various percentages of two different synthetic fibers | Reinforcement by fibers is one of the most practical and economic methods to improve some engineering properties and the mechanical behavior of soils in civil engineering. In this paper, the impact of fiber reinforcement on the swelling behavior of bentonite clay was investigated. Virgin homopolymer polypropylene (HPP) and copolymer polypropylene (CPP) with various percentages were used as reinforcement materials, and the influence of fiber contents on one-dimensional swelling pressure was evaluated. At first, sieve and hydrometer analysis and Atterberg limits tests were conducted on bentonite. The standard Proctor compaction test was also used to determine the compaction properties of reinforced and unreinforced bentonite. Then, the oedometer test was carried out on specimens. The results showed that both types of fiber enhanced the swelling potential of bentonite. The optimum amount of fibers was analyzed via test results. Moreover, the most significant improvement in terms of reducing the swelling potential of bentonite was observed due to the use of HPP fiber. The maximum improvement percentages to reduce the swelling pressure of bentonite layers using HPP and CPP fibers were 44.2% and 29.4%, respectively. The statistical analysis was carried out to identify the relationship between the dependent variables (fiber-reinforced samples) and the independent variable (plain bentonite). The result indicated the proper agreement of the model and concerning values. Two significant equations were calculated to estimate the swelling pressure of bentonite with HPP and CPP fibers that showed the use of synthetic fibers additives has a considerable effect on decreasing the swelling pressure of expansive soils. | 2020 | Article | Darvishi, Ahmad; Vosoughifar, Hamidreza; Saeidijam, Saeid; Torabi, Mohammadamin; Rahmani, Aida | INNOVATIVE INFRASTRUCTURE SOLUTIONS | Australia | 10.1007/s41062-020-0280-6 | 0 | reinforcement fiber one practical economic improve engineering property mechanical behavior soil civil engineering paper impact fiber reinforcement swelling behavior bentonite clay investigated virgin homopolymer polypropylene hpp copolymer polypropylene cpp various percentage used reinforcement material influence fiber content one dimensional swelling pressure evaluated first sieve hydrometer atterberg limit test conducted bentonite standard proctor compaction test also used determine compaction property reinforced unreinforced bentonite oedometer test carried specimen showed type fiber enhanced swelling potential bentonite optimum amount fiber analyzed via test moreover significant improvement term reducing swelling potential bentonite observed due use hpp fiber maximum improvement percentage reduce swelling pressure bentonite layer using hpp cpp fiber number number percent number number percent respectively statistical carried identify relationship dependent variable fiber reinforced sample independent variable plain bentonite result indicated proper agreement model concerning value two significant equation calculated estimate swelling pressure bentonite hpp cpp fiber showed use synthetic fiber additive considerable effect decreasing swelling pressure expansive soil
tailoring interfacial properties of 3d-printed continuous natural fiber reinforced polypropylene composites through parameter optimization using machine learning methods | 3D-printed continuous ramie fiber reinforced polypropylene composites (CRFRPP) are expected to ensure good mechanical properties while meeting the requirements of environmental friendliness and sustainability. To promote the wide industrial application of CRFRPP, this work investigated the effects of printing parameters (extrusion flow rate, printing temperature, layer thickness and printing speed) on the interfacial properties of CRFRPP. The interlayer and intralayer interfacial properties of CRFRPP with different printing parameters were studied using the design of experiment approach. Machine learning methods and response surface methodology prediction were also carried out based on the experimental results to bridge the printing parameters and interfacial properties. According to the prediction results, the printing parameters were optimized to improve the production efficiency while ensuring the desired interfacial performance. At last, the bending tests were con-ducted to investigate how the difference in interfacial properties can be translated to the mechanical perfor-mance. The results found that printed specimens with weak interfacial strength suffered interlaminar delamination failure when subjected to bending loads, greatly weakening the mechanical properties of the composites. | 2022 | Article | Cai, Ruijun; Wen, Wei; Wang, Kui; Peng, Yong; Ahzi, Said; Chinesta, Francisco | MATERIALS TODAY COMMUNICATIONS | Peoples R China | 10.1016/j.mtcomm.2022.103985 | 0 | 3d printed continuous ramie fiber reinforced polypropylene composite crfrpp expected ensure good mechanical property meeting requirement environmental friendliness sustainability promote wide industrial application crfrpp work investigated effect printing parameter extrusion flow rate printing temperature layer thickness printing speed interfacial property crfrpp interlayer intralayer interfacial property crfrpp different printing parameter studied using design experiment approach machine learning response surface methodology prediction also carried based experimental bridge printing parameter interfacial property according prediction printing parameter optimized improve production efficiency ensuring desired interfacial performance last bending test con ducted investigate difference interfacial property translated mechanical perfor mance found printed specimen weak interfacial strength suffered interlaminar delamination failure subjected bending load greatly weakening mechanical property composite
behavior and modeling of fiber-reinforced clay under triaxial compression by combining the superposition method with the energy-based homogenization technique | Modeling approaches to fully capture the behavior of fiber-reinforced clay remain lacking, although the beneficial role of discrete short fibers in reinforcing soils is an established concept. This lack results from tremendous difficulties in characterizing the complex interaction mechanism between fiber and soils. Based on a thorough analysis of the interaction mechanism in terms of stress and deformation pattern, this paper developed a modeling approach to predict the before-failure and failure behaviors of fiber-reinforced clay subjected to triaxial compression. The approach was built on the innovative combination of the superposition method with the energy-based homogenization technique by using two reasonable assumptions about the interaction mechanism: (1) the active fibers work in their elastic domains throughout the entire loading process; and (2) the active fibers' partial slippage along the interactive course controls the composite's before-failure behavior, whereas the failure of the composite is governed by fiber pullout. The before-failure behavior was modeled by establishing an elastoplastic stiffness matrix derived from superimposing the incremental stress contributions of the fiber phase and the clay phase described by the modified Cam-clay (MCC) model that is capable of reflecting the nonlinearity. A macroscopic failure criterion that can be used as an alert for the attainment of the failure state was developed based on the equilibrium of the rates of work dissipated on the interactive course and in the clay matrix. Good agreement of the predicted behavior with the observed response in drained triaxial compression tests verified the approach's ability in accurately reproducing the stress-strain and volumetric behavior of fiber-reinforced clay despite some discrepancies between the predicted and experimental results. The discrepancies direct the further refinement of the proposed modeling approach, which is expected to serve as an effective tool that can be used for deformation and stability analysis of fiber-reinforced geotechnical structures. (C) 2018 American Society of Civil Engineers. | 2018 | Article | Wang, Yixian; Guo, Panpan; Dai, Feng; Li, Xian; Zhao, Yanlin; Liu, Yan | INTERNATIONAL JOURNAL OF GEOMECHANICS | Peoples R China | 10.1061/(asce)gm.1943-5622.0001313 | 0 | modeling approach fully capture behavior fiber reinforced clay remain lacking although beneficial role discrete short fiber reinforcing soil established concept lack tremendous difficulty characterizing complex interaction mechanism fiber soil based thorough interaction mechanism term stress deformation pattern paper developed modeling approach predict failure failure behavior fiber reinforced clay subjected triaxial compression approach built innovative combination superposition method energy based homogenization technique using two reasonable assumption interaction mechanism number active fiber work elastic domain throughout entire loading process number active fiber partial slippage along interactive course control composite failure behavior whereas failure composite governed fiber pullout failure behavior modeled establishing elastoplastic stiffness matrix derived superimposing incremental stress contribution fiber phase clay phase described modified cam clay mcc model capable reflecting nonlinearity macroscopic failure criterion used alert attainment failure state developed based equilibrium rate work dissipated interactive course clay matrix good agreement predicted behavior observed response drained triaxial compression test verified approach ability accurately reproducing stress strain volumetric behavior fiber reinforced clay despite discrepancy predicted experimental discrepancy direct refinement proposed modeling approach expected serve effective tool used deformation stability fiber reinforced geotechnical structure c number american society civil engineer
the potentials of corn waste lignocellulosic fibre as an improved reinforced bioplastic composites | This review discusses the potentials of corn waste fibres as an alternative source of reinforcement to other natural fibres for bioplastic composites. The growing sustainability concern has urged the search for new composites and the potential exists to stimulate more research in bringing it to markets. Corn (Zea maysL.) waste fibres are lignocellulosic fibres that constituted of corn cob, corn husk, corn stalk and corn stover which are often discarded. Physico-chemical properties of the lignocellulosic fibres from different sources are compared. Studies on lignocellulosic fibre reinforced bioplastic composites and state-of-the-art of corn fibre reinforced composites are reviewed. The preparations of the fibres to form nanofibril, cellulose nanofibril and lignin-containing cellulose nanofibril are also discussed. Along with this, issues to improve fibre-plastic matrix compatibility through mechanical disintegration and surface modification treatment on fibre are also reported. This review shows that corn waste is suitable to be used as a reinforcement filler for bioplastic. Further treatment on the fibres could lead to improved properties of the composite for various applications. | 2021 | Review | Chong, Ting Yen; Law, Ming Chiat; Chan, Yen San | JOURNAL OF POLYMERS AND THE ENVIRONMENT | Malaysia | 10.1007/s10924-020-01888-4 | 1 | review discus potential corn waste fibre alternative source reinforcement natural fibre bioplastic composite growing sustainability concern urged search new composite potential exists stimulate research bringing market corn zea maysl waste fibre lignocellulosic fibre constituted corn cob corn husk corn stalk corn stover often discarded physico chemical property lignocellulosic fibre different source compared study lignocellulosic fibre reinforced bioplastic composite state art corn fibre reinforced composite reviewed preparation fibre form nanofibril cellulose nanofibril lignin containing cellulose nanofibril also discussed along issue improve fibre plastic matrix compatibility mechanical disintegration surface modification treatment fibre also reported review show corn waste suitable used reinforcement filler bioplastic treatment fibre could lead improved property composite various application
surface free energy analysis of oil palm empty fruit bunches fiber reinforced biocomposites | Study of the size effect of natural fiber from oil palm empty fruit bunches (OPEFB) as filler, onto the contact angle and surface free energy of fiber reinforced biocomposites has been done. The OPEFB fibers were prepared by mechanical milling and sieving to obtain various sizes of fiber (long-fiber, medium-fiber, short-fiber, and microparticle). The biocomposites has been produced by extrusion using single-screw extruder with EFB fiber as filler, recycled Acrylonitrile Butadiene Styrene (ABS) polymer as matrix, and primary antioxidant, acid scavanger, and coupling agent as additives. The obtained biocomposites in form of granular, were made into test piece by injection molding method. Contact angles of water, methanol, and hexane on the surface of biocomposites at room temperature were measured using Phoenix 300 Contact Angle Analyzer. The surface free energy (SFE) and their components were calculated using three previous known methods (Girifalco-Good-Fowkes-Young (GGFY), Owens-Wendt, and van Oss-Chaudhury-Good (vOCG)). The results showed that total SFE of Recycled ABS as control was about 24.38 mJ/m(2), and SFE of biocomposites was lower than control, decreased with decreasing of EFB fiber size as biocomposites filler. The statistical analysis proved that there are no statistically significant differences in the value of the SFE calculated with the three different methods. | 2017 | Proceedings Paper | Suryadi, G. S.; Nikmatin, S.; Sudaryanto; Irmansyah; Sukaryo, S. G. | INTERNATIONAL CONFERENCE ON BIOMASS: TECHNOLOGY, APPLICATION, AND SUSTAINABLE DEVELOPMENT, 2016 | Indonesia | 10.1088/1755-1315/65/1/012044 | 1 | size effect natural fiber oil palm empty fruit bunch opefb filler onto contact angle surface free energy fiber reinforced biocomposites done opefb fiber prepared mechanical milling sieving obtain various size fiber long fiber medium fiber short fiber microparticle biocomposites produced extrusion using single screw extruder efb fiber filler recycled acrylonitrile butadiene styrene ab polymer matrix primary antioxidant acid scavanger coupling agent additive obtained biocomposites form granular made test piece injection molding method contact angle water methanol hexane surface biocomposites room temperature measured using phoenix number contact angle analyzer surface free energy sfe component calculated using three previous known girifalco good fowkes young ggfy owen wendt van os chaudhury good vocg showed total sfe recycled ab control number number mj number sfe biocomposites lower control decreased decreasing efb fiber size biocomposites filler statistical proved statistically significant difference value sfe calculated three different
correlation between the mechanical properties and the fiber breaking morphology of fiber reinforced shotcrete (frs) | As the primary material for roadway support in underground engineering, shotcrete is of great significance to the underground construction industry. Shotcrete alone is brittle and its internal structure is prone to damage. Thus, reinforcing materials are often added to reduce the brittleness of shotcrete. Most of the studies focused on adding fiber materials to concrete the structural fractures in shotcrete. However, shotcrete internal structure fractures still happen in extreme environments. Therefore, the relationship between the mechanical properties of fiber reinforced shotcrete (FRS) and fiber fracture morphology is studied in this paper. Firstly, two types of fibers are selected, i.e., polypropylene fiber (PPF) and plastic waste fiber (PWF). Then, the mechanical properties of the FRS are tested, and the optimal fiber size of PWF reinforced shotcrete is obtained. Through optimization analysis, the mechanical property superiority of PWF reinforced shotcrete with the optimal fiber size is determined. Next, the fiber fracture in shotcrete is observed by visual and microscopic inspection, and four types of fiber fractures in shotcrete are proposed. Finally, the fiber fracture in various types of shotcrete is statistically analyzed. After correlation equation fitting, it is found that the straight-line, polynomial and exponential fitting results of mechanical properties and fiber fracture number of FRS are the most ideal. The relationship between the mechanical properties of FRS and the fiber fracture morphology is revealed. This study provides a theoretical basis for reducing the fractures of FRS structures in complex construction environments. | 2021 | Article | Zhao, Jipeng; Meng, Xiangrui; Chen, Lianjun; Liu, Guoming; Zhang, Zongxi; Xu, Qianqian | COMPOSITE STRUCTURES | Peoples R China | 10.1016/j.compstruct.2021.114641 | 0 | primary material roadway support underground engineering shotcrete great significance underground construction industry shotcrete alone brittle internal structure prone damage thus reinforcing material often added reduce brittleness shotcrete study focused adding fiber material concrete structural fracture shotcrete however shotcrete internal structure fracture still happen extreme environment therefore relationship mechanical property fiber reinforced shotcrete fr fiber fracture morphology studied paper firstly two type fiber selected e polypropylene fiber ppf plastic waste fiber pwf mechanical property fr tested optimal fiber size pwf reinforced shotcrete obtained optimization mechanical property superiority pwf reinforced shotcrete optimal fiber size determined next fiber fracture shotcrete observed visual microscopic inspection four type fiber fracture shotcrete proposed finally fiber fracture various type shotcrete statistically analyzed correlation equation fitting found straight line polynomial exponential fitting mechanical property fiber fracture number fr ideal relationship mechanical property fr fiber fracture morphology revealed provides theoretical basis reducing fracture fr structure complex construction environment
early stage tunnel lining experimental study of jinhuashan railway tunnel construction within soft and weak rock mass | Polypropylene fiber reinforced concrete can improve the common concrete flexibility and it is beneficial for interaction between concrete lining structure and rock mass. The use of fiber reinforced concrete with wet sprayed concrete technique can improve the concrete lining structure construction quality and improve the rock mass self-bearing capacity. The wet-sprayed fiber reinforced concrete is first introduced in Jinhuashan railway tunnel early stage lining structure within soft and weak rock mass. The design of Jinhuashan railway tunnel lining structure using fiber reinforced concrete is introduced and the requirement of material used is explained. To evaluate the lining effect using wet-sprayed fiber reinforced concrete, the online monitoring method is used to measure the rock mass pressure and the concrete lining layer stress for both the experimental tunnel sections and comparison tunnel section. The monitoring data result shows that the rock mass pressure in experimental section is even distribution with lower rock mass pressure and lower concrete lining layer stress. The value of rock mass pressure and tunnel lining layer stress in comparison tunnel section is a little higher than that in experimental tunnel section. The experimental tunnel section using fiber reinforced concrete has good lining effect. | 2012 | Proceedings Paper | Jin, Liqiao; Zhou, Taiquan; Lv, Baohua | PROGRESS IN INDUSTRIAL AND CIVIL ENGINEERING, PTS. 1-5 | Peoples R China | 10.4028/www.scientific.net/amm.204-208.1532 | 0 | polypropylene fiber reinforced concrete improve common concrete flexibility beneficial interaction concrete lining structure rock mass use fiber reinforced concrete wet sprayed concrete technique improve concrete lining structure construction quality improve rock mass self bearing capacity wet sprayed fiber reinforced concrete first introduced jinhuashan railway tunnel early stage lining structure within soft weak rock mass design jinhuashan railway tunnel lining structure using fiber reinforced concrete introduced requirement material used explained evaluate lining effect using wet sprayed fiber reinforced concrete online monitoring method used measure rock mass pressure concrete lining layer stress experimental tunnel section comparison tunnel section monitoring result show rock mass pressure experimental section even distribution lower rock mass pressure lower concrete lining layer stress value rock mass pressure tunnel lining layer stress comparison tunnel section little higher experimental tunnel section experimental tunnel section using fiber reinforced concrete good lining effect
negative poisson's ratio design, static mechanical properties and deformation behaviors on pva-carbon fiber reinforced concrete | The negative Poisson's ratio fiber reinforced concrete (NPR-FRC) was prepared using a new type of negative Poisson's ratio fiber (NPRF), with PVA fiber as the core and carbon fibers as the wrapping fibers by spiral treatment. The NPRFRC's compressive strength, splitting tensile strength, and flexural toughness were tested and its energy absorption capacity was calculated. More importantly, the deformation behavior and global Poisson's ratio are analyzed by the digital speckle correlation method (DSCM), and the static loading deformation mechanism with NPR-FRC is revealed. The results show that when Vf(the volume fraction of fiber) = 0.3 vol% the compressive strength of NPR-FRC increases by 18.5%, the splitting tensile strength increases by 43.20%, the flexural strength increases by 24.95%, and the energy absorption capacity increases by 69.691 times. With the addition of 3% NPRF, the Poisson's ratio of concrete will be reduced by 22.8%, and the NPRF expands more energy in the deformation process. The negative Poisson's ratio effect of the layered NPRF reduces the plastic deformation and the Poisson's ratio, improving strain bearing capacity and energy absorption capacity. It is expected to provide a reference for NPRFRC application in tunnels, airport runways, underground pipe corridors, bridges, and other building structures. | 2023 | Article | Ma, Yanxuan; Yu, Xia; Zhao, Fei; Liu, Jin; Xu, Yaqian; Zhang, Peng; Zhang, Jian; Wu, Lei | JOURNAL OF MATERIALS SCIENCE | Peoples R China | 10.1007/s10853-022-08116-5 | 0 | negative poisson ratio fiber reinforced concrete npr frc prepared using new type negative poisson ratio fiber nprf pva fiber core carbon fiber wrapping fiber spiral treatment nprfrc compressive strength splitting tensile strength flexural toughness tested energy absorption capacity calculated importantly deformation behavior global poisson ratio analyzed digital speckle correlation method dscm static loading deformation mechanism npr frc revealed show vf volume fraction fiber number number vol percent compressive strength npr frc increase number number percent splitting tensile strength increase number number percent flexural strength increase number number percent energy absorption capacity increase number number time addition number percent nprf poisson ratio concrete reduced number number percent nprf expands energy deformation process negative poisson ratio effect layered nprf reduces plastic deformation poisson ratio improving strain bearing capacity energy absorption capacity expected provide reference nprfrc application tunnel airport runway underground pipe corridor bridge building structure
effect of super plasticizer on the properties of medium strength concrete prepared with coconut fiber | The structural characteristics of concrete can be improved by addition of natural or artificial fibers. Among natural fibers, coconut fibers have the highest toughness. The silica fume concrete with the addition of coconut fibers and different super plasticizer content is not studied yet. In this study, the mechanical properties of medium strength concrete (MSC) and medium strength coconut fiber reinforced concrete (MSCFRC) with the addition of different super plasticizer content i.e. 0%, 0.5%, 1% and 1.5%, by mass of cement, are investigated. For optimization, the improvement in mechanical properties of MSCFRC is evaluated by comparing with that of MSC. The mix design ratio of MSCFRC is 1:2:2 (cement: sand: aggregate) with a water cement ratio of 0.50. The optimized silica fume content for MSCFRC is 15%, by mass of cement. Coconut fibers with a length of 5 cm and fiber content of 2%, by cement mass, are added in MSCFRC. The stress-strain curves, load-deflection curves and load-time curves for MSC and MSCFRC are recorded under compressive, flexural and splitting-tensile loadings, respectively. It is found that MSCFRC have generally improved modulus of elasticity, compressive strength, flexural strength, splitting-tensile strength, absorbed energy and toughness indexes than that of their respective MSC. MSCFRC with 1% super plasticizer content shows overall best properties as compared to that of MSC. Thus, the MSCFRC with optimized silica fume (15%), coconut fiber (2%) and super plasticizer (1%) content can be used for civil engineering applications. (C) 2018 Elsevier Ltd. All rights reserved. | 2018 | Article | Khan, Mehran; Ali, Majid | CONSTRUCTION AND BUILDING MATERIALS | Pakistan | 10.1016/j.conbuildmat.2018.06.150 | 0 | structural characteristic concrete improved addition natural artificial fiber among natural fiber coconut fiber highest toughness silica fume concrete addition coconut fiber different super plasticizer content studied yet mechanical property medium strength concrete msc medium strength coconut fiber reinforced concrete mscfrc addition different super plasticizer content e number percent number number percent number percent number number percent mass cement investigated optimization improvement mechanical property mscfrc evaluated comparing msc mix design ratio mscfrc number number number cement sand aggregate water cement ratio number number optimized silica fume content mscfrc number percent mass cement coconut fiber length number cm fiber content number percent cement mass added mscfrc stress strain curve load deflection curve load time curve msc mscfrc recorded compressive flexural splitting tensile loading respectively found mscfrc generally improved modulus elasticity compressive strength flexural strength splitting tensile strength absorbed energy toughness index respective msc mscfrc number percent super plasticizer content show overall best property compared msc thus mscfrc optimized silica fume number percent coconut fiber number percent super plasticizer number percent content used civil engineering application c number ltd right reserved
toughening of face-sheet core bonds in sandwich structures | Methods of improving the toughness of the bond between a foam core and a carbon fibre face-sheet in a sandwich structure were investigated. The Single Cantilever Beam (SCB) on a travelling platform was identified as an appropriate mode-I dominant test-method. The introduction of machined grooves in the foam resulted in a 50% improvement in the measured toughness of the face-sheet-core bond. Toughening of the face-sheets via core-shell rubber particles resulted in a change in fracture locus away from the interface and into the foam. The use of aramid fibre-reinforced foam as the core of the sandwich was also found to improve the interface bond toughness by up to 50%. The fibre-reinforced foams promoted the emergence of R-curve behaviour as the crack propagated. | 2023 | Article | Irven, George; Whitehouse, Adam; Carolan, Declan; Fergusson, Alexander; Dear, John P. | ENGINEERING FRACTURE MECHANICS | England | 10.1016/j.engfracmech.2023.109498 | 0 | improving toughness bond foam core carbon fibre face sheet sandwich structure investigated single cantilever beam scb travelling platform identified appropriate mode dominant test method introduction machined groove foam resulted number percent improvement measured toughness face sheet core bond toughening face sheet via core shell rubber particle resulted change fracture locus away interface foam use aramid fibre reinforced foam core sandwich also found improve interface bond toughness number percent fibre reinforced foam promoted emergence r curve behaviour crack propagated
impact resistance of fiber-reinforced concrete - a review | This paper reviews the state of the art of the impact resistance of ordinary fiber-reinforced concretes (FRCs) containing various fibers. First, various types of impact test methods that are current available are addressed as well as some concerns about them based on extensive literature reviews and our perspective. Then, common properties of FRCs under impact loading regardless of fiber type, such as the reasons for their enhanced strength under impact, the effect of size on impact resistance, and several factors (i.e., matrix strength, loading conditions, and fiber existence) that influence strain-rate sensitivity, are discussed. Furthermore, the comprehensive impact resistances of FRCs with various fibers (i.e., steel, polymeric, carbon, basalt, natural, and hybrid fibers) are investigated under different loading conditions. After summarizing the impact properties of FRCs with various fibers, the comparative impact resistance of FRCs according to the fiber type is evaluated to determine which type gives the best improvement of impact resistance. Lastly, the effect of supplementary cementitious materials (SCMs), i.e., fly ash, silica fume, and slag, on the impact resistance of FRCs is examined, and some combinations of SCM and fiber types that lead to enhanced impact resistance are suggested. | 2019 | Review | Yoo, Doo-Yeol; Banthia, Nemkumar | CEMENT & CONCRETE COMPOSITES | South Korea | 10.1016/j.cemconcomp.2019.103389 | 0 | paper review state art impact resistance ordinary fiber reinforced concrete frcs containing various fiber first various type impact test current available addressed well concern based extensive literature review perspective common property frcs impact loading regardless fiber type reason enhanced strength impact effect size impact resistance several factor e matrix strength loading condition fiber existence influence strain rate sensitivity discussed furthermore comprehensive impact resistance frcs various fiber e steel polymeric carbon basalt natural hybrid fiber investigated different loading condition summarizing impact property frcs various fiber comparative impact resistance frcs according fiber type evaluated determine type give best improvement impact resistance lastly effect supplementary cementitious material scms e fly ash silica fume slag impact resistance frcs examined combination scm fiber type lead enhanced impact resistance suggested
dielectric characteristics of sisal-oil palm hybrid biofibre reinforced natural rubber biocomposites | Natural rubber was reinforced with sisal and oil palm fibers. Biocomposites were prepared by varying the weight fraction of the fibers. The dielectric properties such as dielectric constant, volume resisitivity and dielectric loss factor of the biocomposites were evaluated as a function of fiber loading, frequency and chemical modification of fibers. The dielectric constant values were found to be higher for fiber reinforced system than the gum due to polarization exerted by the incorporation of lignocellulosic fibers. Chemical modification of fibers resulted in decrease of dielectric constant values and volume resisitivity values. The volume resisitivity of the composites was found to decrease with fiber loading due to increase of hydrophilicity imparted by the lignocellulosic fibers. The dissipation factor was found to increase with fiber content. | 2006 | Article | Jacob, Maya; Varughese, K. T.; Thomas, Sabu | JOURNAL OF MATERIALS SCIENCE | India | 10.1007/s10853-006-0298-y | 1 | natural rubber reinforced sisal oil palm fiber biocomposites prepared varying weight fraction fiber dielectric property dielectric constant volume resisitivity dielectric loss factor biocomposites evaluated function fiber loading frequency chemical modification fiber dielectric constant value found higher fiber reinforced system gum due polarization exerted incorporation lignocellulosic fiber chemical modification fiber resulted decrease dielectric constant value volume resisitivity value volume resisitivity composite found decrease fiber loading due increase hydrophilicity imparted lignocellulosic fiber dissipation factor found increase fiber content
material processing, microstructure, and composite properties of low carbon engineered cementitious composites (ecc) | Traditional PVA fiber-reinforced Engineered Cementitious Composites (ECC) show high tensile ductility and superior durability with tight crack width, but the high cost and embodied carbon can hinder its wider application in infrastructures. The objective of this study is to develop a better understanding of the fresh and hardened properties of an ECC that employs a lower embodied-carbon binder, Limestone Calcined Clay Cement (LC3), and lower-cost PP fiber that is widely available. Specifically, the interrelations between material processing, microstructure, and composite properties were studied experimentally. The results showed that ECC with high tensile ductility up to 9% tensile strain and tight crack width with 50 mu m at 2% tensile strain can be achieved. It was found that a matrix paste with higher viscosity generally enhanced fiber dispersion uniformity and robustness in tensile strain-hardening. The paste viscosity is increased when OPC is replaced by LC3 and can be tuned with superplasticizer content. Larger maximum flaw size leads to lower first crack strength, beneficial for microcrack initiation and multiple cracking. This study generates fundamental knowledge linking processingmicrostructure-performance of PP-LC3-ECC. This class of low embodied carbon ECC with tight crack width is expected to contribute to reducing the carbon footprint of the built environment. | 2022 | Article | Hou, Mengjun; Zhang, Duo; Li, Victor C. | CEMENT & CONCRETE COMPOSITES | USA | 10.1016/j.cemconcomp.2022.104790 | 0 | traditional pva fiber reinforced engineered cementitious composite ecc show high tensile ductility superior durability tight crack width high cost embodied carbon hinder wider application infrastructure objective develop better understanding fresh hardened property ecc employ lower embodied carbon binder limestone calcined clay cement lc3 lower cost pp fiber widely available specifically interrelation material processing microstructure composite property studied experimentally showed ecc high tensile ductility number percent tensile strain tight crack width number mu number percent tensile strain achieved found matrix paste higher viscosity generally enhanced fiber dispersion uniformity robustness tensile strain hardening paste viscosity increased opc replaced lc3 tuned superplasticizer content larger maximum flaw size lead lower first crack strength beneficial microcrack initiation multiple cracking generates fundamental knowledge linking processingmicrostructure performance pp lc3 ecc class low embodied carbon ecc tight crack width expected contribute reducing carbon footprint built environment
mechanical properties of hybrid fiber reinforced lighweight concrete and estimation of mechanical propertes by non-destructive ultrasound test | Concrete an essential building material of the century is a brittle material with low tensile strength in comparison with compressive strength. In order to improve tensile strength, various types of fibers are used not only increasing the ductility but also limiting the crack progression on concrete. In the last decade, hybrid fiber reinforced concrete has been popular which is limiting the propagation of micro cracks by fine fibers and controlling larger cracks by longer fibers. Light weight concrete differs from normal concrete by its lightness and the gaps enabled thermal insulation. In this paper, mechanical properties of hybrid fiber reinforced lightweight concrete (HFRC) were tested by conventional methods and non-destructive methods. Fresh and hardened properties of hybrid fiber reinforced lightweight concrete, produced by 6 mm long steel and 55 mm long polypropylene fibers, were studied both with destructive and non-destructive testing methods. Steel and polypropylene fibers in various rates were used both individually and together in the HFRC. Slump flow test and flow table tests were conducted in order to detect the workability of fresh concrete mixture. Further compressive strength, flexural strength and split tensile strength of hardened lightweight concrete was evaluated. Additionally, non-destructive ultrasound test was applied all specimens. It is figured out from both destructive and non-destructive tests that using polypropylene and steel fibers together in a proper rate contributes the mechanical properties of lightweight concrete. | 2019 | Article | Acikel, Hicran | INTERNATIONAL JOURNAL OF ECOSYSTEMS AND ECOLOGY SCIENCE-IJEES | Turkey | 10.31407/ijees9409 | 0 | concrete essential building material century brittle material low tensile strength comparison compressive strength order improve tensile strength various type fiber used increasing ductility also limiting crack progression concrete last decade hybrid fiber reinforced concrete popular limiting propagation micro crack fine fiber controlling larger crack longer fiber light weight concrete differs normal concrete lightness gap enabled thermal insulation paper mechanical property hybrid fiber reinforced lightweight concrete hfrc tested conventional non destructive fresh hardened property hybrid fiber reinforced lightweight concrete produced number mm long steel number mm long polypropylene fiber studied destructive non destructive testing steel polypropylene fiber various rate used individually together hfrc slump flow test flow table test conducted order detect workability fresh concrete mixture compressive strength flexural strength split tensile strength hardened lightweight concrete evaluated additionally non destructive ultrasound test applied specimen figured destructive non destructive test using polypropylene steel fiber together proper rate contributes mechanical property lightweight concrete
experimental and numerical investigations into dynamic modal parameters of fiber-reinforced foamed urethane composite beams in railway switches and crossings | Dynamic behaviors of composite railway sleepers and bearers in railway switches and crossings are not well-known and have never been thoroughly investigated. In fact, the dynamic properties of the full-scale composite sleepers and bearers are not available in practice. Importantly, the deteriorated condition or even the failure of composite materials and components in the railway system can affect the functional limitations or serviceability of the switches and crossings. Especially, it is important to identify the dynamic modal parameters of Fiber-reinforced Foamed Urethane (FFU) composite railway sleepers and bearers so that track engineers can adequately design and optimize the structural components with their superior properties, for benchmarking with the conventional sleepers and bearers. This paper is the world's first to investigate the vibration characteristics of full-scaled FFU composite beams in healthy and damaged conditions, using the impact hammer excitation technique. This study also determines the dynamic elastic modulus of FFU composite beams from experimental dynamic measurements. It is found that the first bending mode in a vertical plane obviously is the first dominant mode of resonance under a free-free condition. The dynamic modal parameters reduce when damages occur. In this study, finite-element modeling has been used to establish a realistic dynamic model of the railway track incorporating FFU composite sleepers and bearers. Then, numerical simulations and experimental campaigns have been performed to enable new insights into the dynamic behaviors of composite sleepers and bearers. These insights are fundamental to the performance benchmarking as well as the development of vibration-based condition monitoring and inspection for predictive track maintenance. | 2020 | Article | Sengsri, Pasakorn; Ngamkhanong, Chayut; de Melo, Andre Luis Oliveira; Kaewunruen, Sakdirat | VIBRATION | England | 10.3390/vibration3030014 | 0 | dynamic behavior composite railway sleeper bearer railway switch crossing well known never thoroughly investigated fact dynamic property full scale composite sleeper bearer available practice importantly deteriorated condition even failure composite material component railway system affect functional limitation serviceability switch crossing especially important identify dynamic modal parameter fiber reinforced foamed urethane ffu composite railway sleeper bearer track engineer adequately design optimize structural component superior property benchmarking conventional sleeper bearer paper world first investigate vibration characteristic full scaled ffu composite beam healthy damaged condition using impact hammer excitation technique also determines dynamic elastic modulus ffu composite beam experimental dynamic measurement found first bending mode vertical plane obviously first dominant mode resonance free free condition dynamic modal parameter reduce damage occur finite element modeling used establish realistic dynamic model railway track incorporating ffu composite sleeper bearer numerical simulation experimental campaign performed enable new insight dynamic behavior composite sleeper bearer insight fundamental performance benchmarking well development vibration based condition monitoring inspection predictive track maintenance
design and optimization of variable stiffness 3d printing cfrp composites pyramid lattice sandwich esr prosthesis foot | In this paper, we propose an energy return optimization method for lightweight sandwich structure composite prostheses and study the performance of 3D-printed short fiber-reinforced composites in ESR prostheses. A commercial product is used as the original model, and a lightweight pyramid lattice sandwich structure is used to design the prosthesis. A gradient optimization method is designed to optimize the forefoot, hindfoot, and midfoot energy storage characteristics for multiple working cases based on the response surface approach. The response model of the pyramid lattice sandwich structure parameters and the energy return of the prosthesis was established. The designed variable stiffness pyramid lattice sandwich structure prosthesis has a higher energy storage efficiency in heel strike (17.55%), mid-stand (20.16%), and push-off conditions (55.93%), which is more adaptable to the prosthetic walking requirements. The research method of this paper successfully realized the application of composite lightweight dot matrix sandwich structures in prostheses, and the proposed optimization method has guiding significance for the optimization of prosthetic energy returns. | 2023 | Article | Jiang, M. J.; Zhang, J. X. | STRENGTH OF MATERIALS | Peoples R China | 10.1007/s11223-023-00576-7 | 0 | paper propose energy return optimization method lightweight sandwich structure composite prosthesis performance 3d printed short fiber reinforced composite esr prosthesis commercial product used original model lightweight pyramid lattice sandwich structure used design prosthesis gradient optimization method designed optimize forefoot hindfoot midfoot energy storage characteristic multiple working case based response surface approach response model pyramid lattice sandwich structure parameter energy return prosthesis established designed variable stiffness pyramid lattice sandwich structure prosthesis higher energy storage efficiency heel strike number number percent mid stand number number percent push condition number number percent adaptable prosthetic walking requirement research method paper successfully realized application composite lightweight dot matrix sandwich structure prosthesis proposed optimization method guiding significance optimization prosthetic energy return
material extrusion additive manufacturing of continuous fibre reinforced polymer matrix composites: a review and outlook | In recent years, three-dimensional printing (3DP) technology has developed to include composite materials. Most of the development to date in this area has involved particulate or short fibre reinforced composites, whilst continuous fibre printing remains a relatively novel research area. This review paper focuses on the state-of-the-art of continuous fibre reinforced 3DP technology (CF-3DP). The materials and devices being used in the current studies are reviewed, and the different processing methods are discussed in detail. A thorough summary of the mechanical properties is provided. Despite improvements compared to 3D printed pure plastics, the performance of current continuous fibre 3D printed composites are not yet in a position to compete with conventionally processed composites due to defects and low fibre volume fraction. Finally, an overview of current potential applications are presented. However, challenges still remain in materials and process development. New design, modelling and analysis methods are needed before these novel composite structures can find their optimal applications. | 2021 | Review | Zhuo, Peng; Li, Shuguang; Ashcroft, Ian A.; Jones, Arthur I. | COMPOSITES PART B-ENGINEERING | England | 10.1016/j.compositesb.2021.109143 | 0 | recent year three dimensional printing 3dp technology developed include composite material development date area involved particulate short fibre reinforced composite whilst continuous fibre printing remains relatively novel research area review paper focus state art continuous fibre reinforced 3dp technology cf 3dp material device used current study reviewed different processing discussed detail thorough summary mechanical property provided despite improvement compared 3d printed pure plastic performance current continuous fibre 3d printed composite yet position compete conventionally processed composite due defect low fibre volume fraction finally overview current potential application presented however challenge still remain material process development new design modelling needed novel composite structure find optimal application
analysis of rheological properties of cement composites based on waste materials | This report presents the results and analysis of long-term properties of fiber-reinforced cement composite based on waste aggregate. The long-term tests were carried out on the stand proposed by the authors for simultaneously testing three beams with dimensions of 100x200x2900 mm. A total of 8 mixtures of cement composites with aggregate from ceramic waste and waste sand were tested. Three beams were made for each mixture. One without dispersed reinforcement and two with 0.5% and 1.0% fiber reinforcement ratios. As dispersed reinforcement, steel cord and hooked steel fibers were used. The beams were subjected to a four-point bending test. The research was carried out for 1000 days. An optical system was used as an innovative solution in long-term research. Based on the measurements, the creep coefficient in the mid-span of the beams was determined, and the crackings of the beams were analysed. The results obtained using manual measuring devices and the optical system were compared. A good convergence of measurement methods was observed. During the analysis of the results, the coefficients modifying the method for calculating the crack width included in Eurocode 2 were determined. | 2023 | Article | Zakrzewski, Mateusz; Domski, Jacek | ROCZNIK OCHRONA SRODOWISKA | Poland | 10.54740/ros.2023.016 | 0 | report present long term property fiber reinforced cement composite based waste aggregate long term test carried stand proposed simultaneously testing three beam dimension 100x200x2900 mm total number mixture cement composite aggregate ceramic waste waste sand tested three beam made mixture one without dispersed reinforcement two number number percent number number percent fiber reinforcement ratio dispersed reinforcement steel cord hooked steel fiber used beam subjected four point bending test research carried number day optical system used innovative solution long term research based measurement creep coefficient mid span beam determined cracking beam analysed obtained using manual measuring device optical system compared good convergence measurement observed coefficient modifying method calculating crack width included eurocode number determined
compressive strength and dimensional stability of palm oil empty fruit bunch fibre reinforced foamed concrete | Rapid drying shrinkage is an important factor in causing cracks of concrete. This research was aimed at studying the effects of Palm Oil Empty Fruited Bunch (POEFB) fibre on the drying shrinkage behaviour and compressive strength of foamed concrete (FC) under two different curing conditions. The adopted curing conditions were air curing and tropical natural weather curing. Two volume fractions of POEFB fibre were used, which were 0.25% and 0.50% based on dry mix weight with 12 cm in length. The dimensional stability of the control specimen and POEFB fibre reinforced FCs was obtained by cumulating the measured linear shrinkage or expansion due to different curing conditions. The results from the two different specimens were compared. The results showed that specimens reinforced with POEFB fibre and cured under tropical natural weather condition attained lesser variations of dimensional stability and higher 90-day strength performance index than the reference mix without POEFB fibre. This improvement was attributed to the ability of POEFB fibre to bridge the cement matrix, and irregular wetting process under tropical natural weather curing condition had enabled more production of Calcium Silicate Hydrate gels that gradually blocked the penetration of water into the specimens and increased the compressive strength. It is observed that 11.43% and 4.46% of improvement in 90-day strength performance index were obtained in natural weather cured 0.5% of POEFB fibre reinforced specimen, with corresponded to the reference mix and 0.25% of POEFB fibre reinforced specimens, respectively. | 2018 | Proceedings Paper | Lim, Siong Kang; Tiong, Hock Yong; Woon, Kai Siong | INTERNATIONAL CONFERENCE ON CIVIL AND ENVIRONMENTAL ENGINEERING (ICCEE 2018) | Malaysia | 10.1051/e3sconf/20186502001 | 0 | rapid drying shrinkage important factor causing crack concrete research aimed studying effect palm oil empty fruited bunch poefb fibre drying shrinkage behaviour compressive strength foamed concrete fc two different curing condition adopted curing condition air curing tropical natural weather curing two volume fraction poefb fibre used number number percent number number percent based dry mix weight number cm length dimensional stability control specimen poefb fibre reinforced fcs obtained cumulating measured linear shrinkage expansion due different curing condition two different specimen compared showed specimen reinforced poefb fibre cured tropical natural weather condition attained lesser variation dimensional stability higher number day strength performance index reference mix without poefb fibre improvement attributed ability poefb fibre bridge cement matrix irregular wetting process tropical natural weather curing condition enabled production calcium silicate hydrate gel gradually blocked penetration water specimen increased compressive strength observed number number percent number number percent improvement number day strength performance index obtained natural weather cured number number percent poefb fibre reinforced specimen corresponded reference mix number number percent poefb fibre reinforced specimen respectively
a study of the bond of frp-concrete using shear-lap tests in australia | This paper presents a study on the bond characteristic of fibre reinforced polymers (FRP) bonded on concrete in Australia. The study includes a state-of-the-art review, an assessment of previous studies, an experimental program, a nonlinear finite element modelling study and the development of a prediction model. The assessment includes validation of existing models using a database of existing test data. By comparison with the actual failure loads, the models which can predict the failure loads reasonably well were identified. The experimental program included twenty-six single shear-lap tests which were designed to investigate the effect of FRP bond lengths, FRP thicknesses and widths on the bond behaviour. Two main failure modes were observed, namely interfacial failure and shear-tension failure. These tests were modelled using a nonlinear finite element modelling technique using smeared cracks. Predictions from the finite element models for ultimate loads, crack patterns and FRP strain distributions agree with the test results. An improved prediction model was then developed. This model is based on a bond-slip curve of which the validity was confirmed by testing and finite element modelling. To determine the bond strength, the formulation by Kanakubo et al. was used, which resulted in a relatively simple prediction method. The model was validated and found to predict the bond capacity accurately. | 2014 | Proceedings Paper | Pham, H. B.; Al-Mahaidi, R. | BRIDGE MAINTENANCE, SAFETY, MANAGEMENT AND LIFE EXTENSION | Australia |  | 0 | paper present bond characteristic fibre reinforced polymer frp bonded concrete australia includes state art review assessment previous study experimental program nonlinear finite element modelling development prediction model assessment includes validation existing model using database existing test comparison actual failure load model predict failure load reasonably well identified experimental program included twenty six single shear lap test designed investigate effect frp bond length frp thickness width bond behaviour two main failure mode observed namely interfacial failure shear tension failure test modelled using nonlinear finite element modelling technique using smeared crack prediction finite element model ultimate load crack pattern frp strain distribution agree test improved prediction model developed model based bond slip curve validity confirmed testing finite element modelling determine bond strength formulation kanakubo et al used resulted relatively simple prediction method model validated found predict bond capacity accurately
multi-objective design optimization of an innovative fibre composite sandwich panel for civil engineering applications | Fibre reinforced polymer (FRP) composite materials have become an important target for providing innovative structures in civil engineering applications. FRP composite structures have been used as a replacement for old degrading traditional structures or building new structures. This paper describes a methodology and results for an optimal design of innovative structural fibre composite sandwich floor panel by using Finite Element (FE) and multi-objective design optimization methods. The materials cost and the structural panel weight minimizations are regarded as two objective functions for the design target. The multi-objective simulated annealing (MOSA) algorithm was used to find the optimum design variables. The optimization results show that the skin orientation of +/- 45 degrees is the best design for two-way square floor panel design. | 2011 | Proceedings Paper | Awad, Z. K.; Aravinthan, T.; Zhuge, Y.; Gonzalez, F. | INCORPORATING SUSTAINABLE PRACTICE IN MECHANICS OF STRUCTURES AND MATERIALS | Australia |  | 0 | fibre reinforced polymer frp composite material become important target providing innovative structure civil engineering application frp composite structure used replacement old degrading traditional structure building new structure paper describes methodology optimal design innovative structural fibre composite sandwich floor panel using finite element fe multi objective design optimization material cost structural panel weight minimization regarded two objective function design target multi objective simulated annealing mosa algorithm used find optimum design variable optimization show skin orientation number degree best design two way square floor panel design
simulation of the ultimate conditions of fibre-reinforced polymer confined concrete using hybrid intelligence models | Fibre Reinforced Polymer (FRP) composites can provide efficient enhancements in terms of strength and deformability for concrete structures, in which accurate predictions of FRP confined concrete ultimate conditions is highly essential to maintain safety levels, further structural analysis and members design. In this paper, three novel hybrid intelligence models were proposed based on the hybridization of Support Vector Regression (SVR) model with three bio-inspired optimization algorithms as genetic algorithm (GA), particle swarm optimization (PSO) and Whale optimization algorithm (WOA) for predicting the ultimate conditions of FRP-confined concrete. Moreover, 15 existing empirical relations for the prediction of the ultimate strength and strain of FRP-confined concrete have been comprehensively reviewed. The performances of the empirical models and the proposed hybrid models as SVR-GA, SVR-PSO and SVR-WOA are evaluated and compared based on a large database, including 780 circular FRP-confined concrete specimens, which are collected from the open-source published experiments. By comparing the predicted results based on several statistical indicators, the proposed hybrid SVR-models are generally outperforming the existing empirical relations in terms of accuracy and agreement with the experimental database. SVR-WOA provides superior performances than SVR-PSO, SVR-GA and all existed empirical models. The root mean square error is improved using SVR-WOA by 0.9%, 14.9 % and 37% for the ultimate strain capacity, and 2.7%, 4.6% and 17.3% for the ultimate strength compared to SVR-PSO, SVR-GA and the best empirical relation, respectively. | 2021 | Article | Seghier, Mohamed El Amine Ben; Kechtegar, Behrooz; Amar, Menad Nait; Correia, Jose A. F. O.; Trung, Nguyen-Thoi | ENGINEERING FAILURE ANALYSIS | Iran | 10.1016/j.engfailanal.2021.105605 | 0 | fibre reinforced polymer frp composite provide efficient enhancement term strength deformability concrete structure accurate prediction frp confined concrete ultimate condition highly essential maintain safety level structural member design paper three novel hybrid intelligence model proposed based hybridization support vector regression svr model three bio inspired optimization algorithm genetic algorithm ga particle swarm optimization pso whale optimization algorithm woa predicting ultimate condition frp confined concrete moreover number existing empirical relation prediction ultimate strength strain frp confined concrete comprehensively reviewed performance empirical model proposed hybrid model svr ga svr pso svr woa evaluated compared based large database including number circular frp confined concrete specimen collected open source published experiment comparing predicted based several statistical indicator proposed hybrid svr model generally outperforming existing empirical relation term accuracy agreement experimental database svr woa provides superior performance svr pso svr ga existed empirical model root mean square error improved using svr woa number number percent number number percent number percent ultimate strain capacity number number percent number number percent number number percent ultimate strength compared svr pso svr ga best empirical relation respectively
behavior of cfrp wrapped concrete columns with partial deteriorated strength | Fiber reinforced polymer (FRP) composites are becoming more frequently used in civil engineering structures because of their superiors advantages. While in practice, partial deterioration of concrete columns occurs occasionally, frost damage, aging or construction quality might lead to concrete deterioration. However, confined the whole columns including intact and deteriorated parts has been regarded as a waste. Few literatures have involved in partial confinement only to defect parts. The objective of this paper is to present an effective method to deal with the partial deteriorated strength columns, and to gain insight into the mechanical behavior of the defect part. Five groups of plain square columns are cast. different layers of CFRP sheets have been wrapped just on the deteriorated part to investigate the improvement with CFRP sheets and to verify the practicability of partial confinement. Columns are subjected to monotonic axial compression until failure occurs. Axial load, axial and transverse strains are measured to compare the different behaviors and to evaluate confinement level supplied by CFRP sheets. Experimental results show that partial confinement with CFRP can significantly enhance the strength and the ductility of the deteriorated strength part, then, the load capacity of the entire column can be improved subsequently. | 2008 | Proceedings Paper | Wei, Hua; Li, Jisheng; Guo, Xia | MULTI-FUNCTIONAL MATERIALS AND STRUCTURES, PTS 1 AND 2 | Peoples R China | 10.4028/www.scientific.net/amr.47-50.1282 | 0 | fiber reinforced polymer frp composite becoming frequently used civil engineering structure superior advantage practice partial deterioration concrete column occurs occasionally frost damage aging construction quality might lead concrete deterioration however confined whole column including intact deteriorated part regarded waste literature involved partial confinement defect part objective paper present effective method deal partial deteriorated strength column gain insight mechanical behavior defect part five group plain square column cast different layer cfrp sheet wrapped deteriorated part investigate improvement cfrp sheet verify practicability partial confinement column subjected monotonic axial compression failure occurs axial load axial transverse strain measured compare different behavior evaluate confinement level supplied cfrp sheet experimental show partial confinement cfrp significantly enhance strength ductility deteriorated strength part load capacity entire column improved subsequently
review of mechanical properties of short fibre reinforced geopolymer composites | Concrete exhibits brittle behaviour due to its low tensile strength. The addition of fibres, either short or continuous, changes its brittle behaviour to ductile or quasi-ductile with significant improvement in tensile strength, tensile strain, toughness and energy absorption capacities. The binder in the fibre reinforced cement composites (FRCCs) is mainly Portland cement. The recent environmental awareness in construction industry promotes the use of alternative binders to partially or fully replace the cement as its production creates environmental pollution due to release of CO2 into atmosphere. Recent years have seen a great development in new types of inorganic cementitious binders called geopolymeric cement around the world. This prompted its use in concrete, which improves the greenness of ordinary concrete. Efforts have been made to replace the cement based binder in the current FRCC with geopolymeric binder resulting in fibre reinforced geopolymer composites (FRGCs), which is greener than the former one. The development of FRGC is relatively new in the field of construction materials. This paper presents the state-of-the-art development of short fibre reinforced FRGC and its mechanical properties with emphasis on compressive strength, tensile strength, flexural strength, impact strength and toughness capacities. The durability properties of FRGC are also discussed in this paper. The recent development on ductile fibre reinforced geopolymer composites (DFRGCs) exhibiting deflection hardening and multiple cracking behaviour in flexure is also presented here. (C) 2013 Elsevier Ltd. All rights reserved. | 2013 | Review | Shaikh, Faiz Uddin Ahmed | CONSTRUCTION AND BUILDING MATERIALS | Australia | 10.1016/j.conbuildmat.2013.01.026 | 0 | concrete exhibit brittle behaviour due low tensile strength addition fibre either short continuous change brittle behaviour ductile quasi ductile significant improvement tensile strength tensile strain toughness energy absorption capacity binder fibre reinforced cement composite frccs mainly portland cement recent environmental awareness construction industry promotes use alternative binder partially fully replace cement production creates environmental pollution due release co2 atmosphere recent year seen great development new type inorganic cementitious binder called geopolymeric cement around world prompted use concrete improves greenness ordinary concrete effort made replace cement based binder current frcc geopolymeric binder resulting fibre reinforced geopolymer composite frgcs greener former one development frgc relatively new field construction material paper present state art development short fibre reinforced frgc mechanical property emphasis compressive strength tensile strength flexural strength impact strength toughness capacity durability property frgc also discussed paper recent development ductile fibre reinforced geopolymer composite dfrgcs exhibiting deflection hardening multiple cracking behaviour flexure also presented c number ltd right reserved
micromechanical and experimental analysis of thermal conductivity of hemp-palmyra reinforced hybrid composites | The present work investigates the longitudinal and transverse thermal conductivity of hemp and palmyra fiber reinforced hybrid composites to use as thermal insulation material in buildings. Investigations are carried in accordance with ASTM-E1530. A total of thirteen test specimens of hybrid composites were fabricated with different fiber weight percentages (0, 10, 20, 30, and 40 wt%) by varying the weight ratio of hemp and palmyra as 1:1, 1:2, and 2:1 using hand lay-up method. The transverse thermal conductivity is also determined by developing a mathematical model based on microstructural mechanics and laws of heat transfer. The experimental investigations of thermal conductivity are compared and validated with FEA, developed mathematical model and analytical methods available in the literature. The effect of fiber orientation, volume fraction and inter-facial thermal resistance to determine the longitudinal and transverse thermal conductivity is incorporated by using finite element analysis. Investigations revealed that longitudinal thermal conductivity decreased by 36.08% and transverse thermal conductivity decreased by 37.74% at maximum fiber loading of 40 wt%. (C) 2020 Elsevier Ltd. All rights reserved. Selection and peer-review under responsibility of the scientific committee of the International Conference on Materials, Manufacturing and Mechanical Engineering for Sustainable Developments-2020. | 2021 | Proceedings Paper | Narayana, V. Lakshmi; Rao, L. Bhaskara; Devireddy, S. B. R. | MATERIALS TODAY-PROCEEDINGS | India | 10.1016/j.matpr.2020.11.585 | 0 | present work investigates longitudinal transverse thermal conductivity hemp palmyra fiber reinforced hybrid composite use thermal insulation material building investigation carried accordance astm e1530 total thirteen test specimen hybrid composite fabricated different fiber weight percentage number number number number number wt percent varying weight ratio hemp palmyra number number number number number number using hand lay method transverse thermal conductivity also determined developing mathematical model based microstructural mechanic law heat transfer experimental investigation thermal conductivity compared validated fea developed mathematical model analytical available literature effect fiber orientation volume fraction inter facial thermal resistance determine longitudinal transverse thermal conductivity incorporated using finite element investigation revealed longitudinal thermal conductivity decreased number number percent transverse thermal conductivity decreased number number percent maximum fiber loading number wt percent c number ltd right reserved selection peer review responsibility scientific committee international conference material manufacturing mechanical engineering sustainable development number
experimental testing and design model for bent frp anchors exhibiting fiber rupture failure mode | The implementation of Fiber Reinforced Polymer (FRP) anchors in Externally Bonded Fiber Reinforced Polymer (EBR-FRP) systems is an effective method to increase the bond strength and/or ensure the continuity of the load path between FRP materials and the concrete substrate when EBR-FRP systems are used to strengthen and/or repair existing structures. Multiple design examples of EBR-FRP systems exist in the literature, and design guidelines have been compiled in several countries. However, currently these design guidelines do not specifically include guidance on the design of FRP anchors. This lack of design guidance is one of the main impediments to widespread implementation of FRP anchors in the civil engineering industry. The present study reports an experimental program consisting of 32 bent FRP anchor specimens of different sizes and widths that was undertaken to characterize the behavior of bent FRP anchors when the fiber rupture failure mode is exhibited. A design methodology for the mean value and for the lower bound characteristic values (95 and 99.87 percentile equations) is proposed and the reliability of the methodology is assessed. | 2019 | Article | Castillo, Enrique del Rey; Dizhur, Dmytro; Griffith, Michael; Ingham, Jason | COMPOSITE STRUCTURES | New Zealand | 10.1016/j.compstruct.2018.11.091 | 0 | implementation fiber reinforced polymer frp anchor externally bonded fiber reinforced polymer ebr frp system effective method increase bond strength ensure continuity load path frp material concrete substrate ebr frp system used strengthen repair existing structure multiple design example ebr frp system exist literature design guideline compiled several country however currently design guideline specifically include guidance design frp anchor lack design guidance one main impediment widespread implementation frp anchor civil engineering industry present report experimental program consisting number bent frp anchor specimen different size width undertaken characterize behavior bent frp anchor fiber rupture failure mode exhibited design methodology mean value lower bound characteristic value number number number percentile equation proposed reliability methodology assessed
fiber optic sensors embedded in textile-reinforced concrete for smart structural health monitoring: a review | The last decade has seen rapid developments in the areas of carbon fiber technology, additive manufacturing technology, sensor engineering, i.e., wearables, and new structural reinforcement techniques. These developments, although from different areas, have collectively paved way for concrete structures with non-corrosive reinforcement and in-built sensors. Therefore, the purpose of this effort is to bridge the gap between civil engineering and sensor engineering communities through an overview on the up-to-date technological advances in both sectors, with a special focus on textile reinforced concrete embedded with fiber optic sensors. The introduction section highlights the importance of reducing the carbon footprint resulting from the building industry and how this could be effectively achieved by the use of state-of-the-art reinforcement techniques. Added to these benefits would be the implementations on infrastructure monitoring for the safe operation of structures through their entire lifespan by utilizing sensors, specifically, fiber optic sensors. The paper presents an extensive description on fiber optic sensor engineering that enables the incorporation of sensors into the reinforcement mechanism of a structure at its manufacturing stage, enabling effective monitoring and a wider range of capabilities when compared to conventional means of structural health monitoring. In future, these developments, when combined with artificial intelligence concepts, will lead to distributed sensor networks for smart monitoring applications, particularly enabling such distributed networks to be implemented/embedded at their manufacturing stage. | 2021 | Review | Alwis, Lourdes S. M.; Bremer, Kort; Roth, Bernhard | SENSORS | Germany | 10.3390/s21154948 | 0 | last decade seen rapid development area carbon fiber technology additive manufacturing technology sensor engineering e wearable new structural reinforcement technique development although different area collectively paved way concrete structure non corrosive reinforcement built sensor therefore purpose effort bridge gap civil engineering sensor engineering community overview date technological advance sector special focus textile reinforced concrete embedded fiber optic sensor introduction section highlight importance reducing carbon footprint resulting building industry could effectively achieved use state art reinforcement technique added benefit would implementation infrastructure monitoring safe operation structure entire lifespan utilizing sensor specifically fiber optic sensor paper present extensive description fiber optic sensor engineering enables incorporation sensor reinforcement mechanism structure manufacturing stage enabling effective monitoring wider range capability compared conventional mean structural health monitoring future development combined artificial intelligence concept lead distributed sensor network smart monitoring application particularly enabling distributed network implemented embedded manufacturing stage
on acoustic emission for damage detection and failure prediction in fiber reinforced polymer rods using pattern recognition analysis | Fiber reinforced polymer (FRP) rods are used for pre-stressing and reinforcing in civil engineering applications. Damage in FRP rods can lead to sudden brittle failure, therefore, a reliable method that provides indicators of damage progression and potential failure in FRP rods is highly desirable. Acoustic emission (AE) signal analysis has been used for damage detection and monitoring of FRP materials. In this study, a new AE event detection algorithm, utilizing the root mean square envelope of AE signal, is applied to AE data to isolate each AE event separately, even when AE events are nearly coincident. A fuzzy c-means (FCM) clustering algorithm is used to classify these isolated AE events into 3 clusters. Scanning electron microscopy images of FRP rod cross-sections also show 3 types of damage. The hypothesis in this study is that each cluster represents a damage mechanism. The number of events in each cluster is monitored versus the percent of the ultimate load. The ratio of the number of AE events in one of the FCM clusters to the number of AE events in another FCM cluster was useful for providing an indication of when the stress levels have reached the point where the loads may cause the FRP rod to fail. The results of applying this parameter to four FRP rods show a significant slope change (factor of 10) in this ratio at around 40% and 60% of the ultimate load for glass FRP rods and carbon FRP rods, respectively. This method may prove useful in damage progression and failure prediction of the FRP rods in prefabricated structures where pre-stressed FRP is used and in field monitoring of FRP materials. | 2017 | Article | Shateri, Mohammadhadi; Ghaib, Maha; Svecova, Dagmar; Thomson, Douglas | SMART MATERIALS AND STRUCTURES | Canada | 10.1088/1361-665x/aa6e43 | 0 | fiber reinforced polymer frp rod used pre stressing reinforcing civil engineering application damage frp rod lead sudden brittle failure therefore reliable method provides indicator damage progression potential failure frp rod highly desirable acoustic emission ae signal used damage detection monitoring frp material new ae event detection algorithm utilizing root mean square envelope ae signal applied ae isolate ae event separately even ae event nearly coincident fuzzy c mean fcm clustering algorithm used classify isolated ae event number cluster scanning electron microscopy image frp rod cross section also show number type damage hypothesis cluster represents damage mechanism number event cluster monitored versus percent ultimate load ratio number ae event one fcm cluster number ae event another fcm cluster useful providing indication stress level reached point load may cause frp rod fail applying parameter four frp rod show significant slope change factor number ratio around number percent number percent ultimate load glass frp rod carbon frp rod respectively method may prove useful damage progression failure prediction frp rod prefabricated structure pre stressed frp used field monitoring frp material
dynamic properties of composite panel sandwiched by a perforated fiber reinforced damping film | Composite panel sandwiched by a perforated fiber reinforced damping film (CPSPFRDF) is a novel damping treatment structure. Compared with conventional damping sandwich composites, CPSPFRDF has higher stiffness under the large damping. A ring deformation model is proposed to characterize the misalignment of fibers. A multi-scale mathematical model is established by means of the analytical method of cell structure. The equivalent elastic parameters of the perforated fiber reinforced damping film are obtained. The complex stiffness method is applied to build the dynamic model of the structure. The validity of the theoretical model is verified by experiments. The relationships of design parameters with the dynamic properties of CPSPFRDF are revealed further. This study will provide a reference for the design and manufacture of the composites with large damping and high stiffness. | 2022 | Article | Yuan, Lihua; Liang, Sen | POLYMER COMPOSITES | Peoples R China | 10.1002/pc.26407 | 0 | composite panel sandwiched perforated fiber reinforced damping film cpspfrdf novel damping treatment structure compared conventional damping sandwich composite cpspfrdf higher stiffness large damping ring deformation model proposed characterize misalignment fiber multi scale mathematical model established mean analytical method cell structure equivalent elastic parameter perforated fiber reinforced damping film obtained complex stiffness method applied build dynamic model structure validity theoretical model verified experiment relationship design parameter dynamic property cpspfrdf revealed provide reference design manufacture composite large damping high stiffness
with high pressure to breakthrough | Water jet cutting of parts made from fibre reinforced composites offers advantages over the conventional stamping methods, particularly in three-dimensional applications with numerous openings. A flexible automated unit was built using the recently developed robotic cell. | 1998 | Article | Johannson, B | KUNSTSTOFFE-PLAST EUROPE |  |  | 0 | water jet cutting part made fibre reinforced composite offer advantage conventional stamping particularly three dimensional application numerous opening flexible automated unit built using recently developed robotic cell
improvement of physico-mechanical properties of coir-polypropylene biocomposites by fiber chemical treatment | In preparing polymer-matrix composites, natural fibers are widely used as reinforcing agents because of their biodegradable characteristic. In present research, coir fiber reinforced polypropylene biocomposites were manufactured using hot press method. In order to increase the compatibility between the coir fiber and polypropylene matrix, raw coir fiber was chemically treated with basic chromium sulfate and sodium bicarbonate salt in acidic media. Both raw and treated coir at different fiber loading (10, 15 and 20 wt%) were utilized during composite manufacturing. During chemical treatment, hydrophilic -OH groups in the raw coir cellulose were converted to hydrophobic -OH-Cr groups. Microstructural analysis and mechanical tests were conducted. Scanning electron microscopic analysis indicates improvement in interfacial adhesion between the coir and polypropylene matrix upon treatment. Chemically treated specimens yielded the best set of mechanical properties. On the basis of fiber loading, 20% fiber reinforced composites had the optimum set of mechanical properties among all composites manufactured. (C) 2013 Elsevier Ltd. All rights reserved. | 2013 | Article | Mir, Samia Sultana; Nafsin, Nazia; Hasan, Mahbub; Hasan, Najib; Hassan, Azman | MATERIALS & DESIGN | Bangladesh | 10.1016/j.matdes.2013.05.062 | 1 | preparing polymer matrix composite natural fiber widely used reinforcing agent biodegradable characteristic present research coir fiber reinforced polypropylene biocomposites manufactured using hot press method order increase compatibility coir fiber polypropylene matrix raw coir fiber chemically treated basic chromium sulfate sodium bicarbonate salt acidic medium raw treated coir different fiber loading number number number wt percent utilized composite manufacturing chemical treatment hydrophilic oh group raw coir cellulose converted hydrophobic oh cr group microstructural mechanical test conducted scanning electron microscopic indicates improvement interfacial adhesion coir polypropylene matrix upon treatment chemically treated specimen yielded best set mechanical property basis fiber loading number percent fiber reinforced composite optimum set mechanical property among composite manufactured c number ltd right reserved
bio-fibres as a reinforcement of gypsum composites | Three series of tests performed on fibre-reinforced gypsum composites are described herein. Sheep wool fibres and hemp fibres were used as reinforcement. The aim was to evaluate the capability of these biomaterials to enhance the fracture toughness of the gypsum matrix. The mechanical properties were measured by means of flexural tests on small specimens, whereas scanning electron microscopy with energy dispersive spectroscopy and X-ray diffraction were used to analyse the microstructure and composition of the fibres and of the gypsum composites. As a result, wool fibres were shown to improve the mechanical performance of the gypsum matrix, better than hemp fibres. This is due to the high adhesion at the interface of the fibre and gypsum matrix, because the latter tends to roughen the surface of the wool and, consequently to increase the bond strength. This preliminary research carried out shows that this type of biofiber-a waste material-can be considered a promising building material in sustainable and environmentally friendly engineering. | 2021 | Article | Fantilli, Alessandro P.; Jozwiak-Niedzwiedzka, Daria; Denis, Piotr | MATERIALS | Italy | 10.3390/ma14174830 | 1 | three series test performed fibre reinforced gypsum composite described herein sheep wool fibre hemp fibre used reinforcement aim evaluate capability biomaterials enhance fracture toughness gypsum matrix mechanical property measured mean flexural test small specimen whereas scanning electron microscopy energy dispersive spectroscopy x ray diffraction used analyse microstructure composition fibre gypsum composite result wool fibre shown improve mechanical performance gypsum matrix better hemp fibre due high adhesion interface fibre gypsum matrix latter tends roughen surface wool consequently increase bond strength preliminary research carried show type biofiber waste material considered promising building material sustainable environmentally friendly engineering
bond strength of carbon fiber sheet on concrete substrate processed by vacuum assisted resin transfer molding | High quality and expedient processing repair methods are necessary to enhance the service life of bridge structures. Deterioration of concrete can occur as a result of structural cracks, corrosion of reinforcement, and freeze-thaw cycles. Cost effective methods with potential for field implementation are necessary to address the issue of the vulnerability of bridge structures and how to repair them. Most infrastructure related applications of fiber-reinforced plastics (FRPs) use traditional hand lay-up technology. The hand lay-up is tedious, labor-intensive and relies upon personnel skill level. An alternative to traditional hand lay-up of FRP for infrastructure applications is Vacuum Assisted Resin Transfer Molding (VARTM). VARTM uses single sided molding technology to infuse resin over fabrics wrapping large structures, such as bridge girders and columns. There is no work currently available in understanding the interface developed, when VARTM processing is adopted to wrap fibers such as carbon and/or glass over concrete structures. This paper investigates the interface formed by carbon fiber processed on to a concrete surface using the VARTM technique. Various surface treatments, including sandblasting, were performed to study the pull-off tensile test to find a potential prepared surface. A single-lap shear test was used to study the bond strength of CFRP fabric/epoxy composite adhered to concrete. Carbon fiber wraps incorporating Sikadur HEX 103C and low viscosity epoxy resin Sikadur 300 were considered in VARTM processing of concrete specimens. (c) Koninklijke Brill NV, Leiden, 2008 | 2008 | Article | Uddin, N.; Shohel, M.; Vaidya, U. K.; Serrano-Perez, J. C. | ADVANCED COMPOSITE MATERIALS | USA | 10.1163/156855108x345199 | 0 | high quality expedient processing repair necessary enhance service life bridge structure deterioration concrete occur result structural crack corrosion reinforcement freeze thaw cycle cost effective potential field implementation necessary address issue vulnerability bridge structure repair infrastructure related application fiber reinforced plastic frps use traditional hand lay technology hand lay tedious labor intensive relies upon personnel skill level alternative traditional hand lay frp infrastructure application vacuum assisted resin transfer molding vartm vartm us single sided molding technology infuse resin fabric wrapping large structure bridge girder column work currently available understanding interface developed vartm processing adopted wrap fiber carbon glass concrete structure paper investigates interface formed carbon fiber processed concrete surface using vartm technique various surface treatment including sandblasting performed pull tensile test find potential prepared surface single lap shear test used bond strength cfrp fabric epoxy composite adhered concrete carbon fiber wrap incorporating sikadur hex 103c low viscosity epoxy resin sikadur number considered vartm processing concrete specimen c koninklijke brill nv leiden number
investigation of mass distribution between core and face sheet on bending energy absorption of self-reinforced pp sandwich beams | Self-reinforced polymer composites (SRCs) are thermoplastic composites. The matrix and reinforcement belong to the same family of polymers that makes SRCs fully recyclable compared to multi-component traditional fiber-reinforced epoxy matrix-based composites. There have been several studies on fabrication methods and material properties of flat SRCs laminates. Still, it is quite challenging to implement these methods for large scale automatic production of SRCs based sandwich structures. We fabricated self-reinforced polypropylene (SrPP) sandwich beams (SrPPSBs) through an ex-situ consolidation based fabrication method that can be potentially applied for high volume cost-effective production of SRCs structures. Three-point bending tests were performed on SrPPSB with non-symmetric mass distribution between core and face sheet (FS) to investigate the effects of mass distribution on their flexural properties and energy absorption capacity. As the sandwich beams' deflection is a complex phenomenon due to many material and geometrical parameters, a finite element model was developed to predict the deflection behavior and energy absorption capacity. The FEA results showed good agreement with experimental data. | 2021 | Article | Ali, Imran; Qi, Shijie; Shi, Pengcheng; Ammar, Muhammad; Ali, Awais | THIN-WALLED STRUCTURES | Pakistan | 10.1016/j.tws.2020.107283 | 0 | self reinforced polymer composite srcs thermoplastic composite matrix reinforcement belong family polymer make srcs fully recyclable compared multi component traditional fiber reinforced epoxy matrix based composite several study fabrication material property flat srcs laminate still quite challenging implement large scale automatic production srcs based sandwich structure fabricated self reinforced polypropylene srpp sandwich beam srppsbs ex situ consolidation based fabrication method potentially applied high volume cost effective production srcs structure three point bending test performed srppsb non symmetric mass distribution core face sheet f investigate effect mass distribution flexural property energy absorption capacity sandwich beam deflection complex phenomenon due many material geometrical parameter finite element model developed predict deflection behavior energy absorption capacity fea showed good agreement experimental
development of pultrusion method for fabricating frtp and frp with phenolic resin | Phenolic resin has originally advantages of heat proof, fire resistance and less smoke during burning and a good balance between its cost and mechanical properties compared with other resins using in FRPs. The composite with phenolic resin having these advantages is the one of the suitable materials for structures of vessels and railway carriages. This paper presents a pultrusion method for fabricating fiber reinforced thermoplastics (FRTPs) and fiber reinforced plastics (FRPs) using a novolak phenolic resin. The novolak resin with curing agent is solid state under the room temperature and can be changed to two states of thermoplastic state and thermosetting state according to a heating temperature. Therefore, the pultrusion method combined with an extruder for fabricating the phenolic FRTP was developed. Next, two kinds of FRPs were fabricated by using the developed FRTP. One was a subsequent pultrusion molding and another was a hot press molding, respectively. In the hot press molding, the FRTP was used as an intermediate material. In addition, their mechanical properties were compared with each other based on tensile and bending tests. | 2015 | Proceedings Paper | Hirabayashi, Akiko; Ben, Goichi; Mori, Yusuke | DESIGN, MANUFACTURING AND APPLICATIONS OF COMPOSITES | Japan |  | 1 | phenolic resin originally advantage heat proof fire resistance le smoke burning good balance cost mechanical property compared resin using frps composite phenolic resin advantage one suitable material structure vessel railway carriage paper present pultrusion method fabricating fiber reinforced thermoplastic frtps fiber reinforced plastic frps using novolak phenolic resin novolak resin curing agent solid state room temperature changed two state thermoplastic state thermosetting state according heating temperature therefore pultrusion method combined extruder fabricating phenolic frtp developed next two kind frps fabricated using developed frtp one subsequent pultrusion molding another hot press molding respectively hot press molding frtp used intermediate material addition mechanical property compared based tensile bending test
photo-curing 3d printing of micro-scale bamboo fibers reinforced palm oil-based thermosets composites | Fiber-reinforced thermosets composites are widely used in engineering fields, but it is difficult to be customized for objects with complex shapes. Photo-curing 3D printing technique can achieve high precision and customization for polymer composites preparation. Herein, we demonstrate a simple and convenient strategy to manufacture biocomposites from micro-scale bamboo fibers (MBFs) and a vinyl palm oil-based resins via photocuring 3D printing. To improve the dispersion and stability of MBFs in the inks and the interfacial adhesion between fibers and matrix, the MBFs were modified with methacrylic anhydride to endow the fibers with C=C bonds. The modified MBFs could participate in the crosslinking of the bio-based matrix, thus greatly enhancing the mechanical strength and modulus as well as glass transition temperatures of the composites. More importantly, the matrix of the printed bio-based composites can be degraded in a mild condition, which is conducive to the recycle and utilization of fibers. | 2022 | Article | Wu, Yuchao; Li, Chao; Chen, Tingting; Qiu, Renhui; Liu, Wendi | COMPOSITES PART A-APPLIED SCIENCE AND MANUFACTURING | Peoples R China | 10.1016/j.compositesa.2021.106676 | 1 | fiber reinforced thermosets composite widely used engineering field difficult customized object complex shape photo curing 3d printing technique achieve high precision customization polymer composite preparation herein demonstrate simple convenient strategy manufacture biocomposites micro scale bamboo fiber mbfs vinyl palm oil based resin via photocuring 3d printing improve dispersion stability mbfs ink interfacial adhesion fiber matrix mbfs modified methacrylic anhydride endow fiber c c bond modified mbfs could participate crosslinking bio based matrix thus greatly enhancing mechanical strength modulus well glass transition temperature composite importantly matrix printed bio based composite degraded mild condition conducive recycle utilization fiber
methods for the numerical modelling of the adhesive interlayer of sandwich-sheets in case of coupled thermo-mechanical fe-analysis | Bending of multilayered sheets like lightweight sandwich sheets or fiber reinforced thermoplastics is dominated by the mechanism of interply-slip. FE-analysis is performed to predict defects depending on this mechanism. The shear and damage behavior of the adhesive layer of sandwich sheets can be modeled by cohesive elements in Abaqus. Forming simulation of fiber reinforced thermoplastics requires coupled thermo-mechanical analysis methods due to temperature dependence. For this, alternative modeling strategies for the inner layer of adhesive or polymer matrices will be tested in this paper that are able to transfer heat. The layer will be presented by solid elements with enriched property definitions or viscoplasticity. Furthermore the thickness of the layer will be neglected and replaced by contact definitions or spring elements. | 2014 | Proceedings Paper | Engel Bernd; Bruehmann Jasmin | MATERIAL FORMING ESAFORM 2014 | Germany | 10.4028/www.scientific.net/kem.611-612.1364 | 0 | bending multilayered sheet like lightweight sandwich sheet fiber reinforced thermoplastic dominated mechanism interply slip fe performed predict defect depending mechanism shear damage behavior adhesive layer sandwich sheet modeled cohesive element abaqus forming simulation fiber reinforced thermoplastic requires coupled thermo mechanical due temperature dependence alternative modeling strategy inner layer adhesive polymer matrix tested paper able transfer heat layer presented solid element enriched property definition viscoplasticity furthermore thickness layer neglected replaced contact definition spring element
fracture behaviour of adhesively bonded joints in sandwich composite beams | Adhesive bonding is widely accepted as one of the most efficient and practical techniques for joining fiber-reinforced polymer (FRP) adherends. Additionally, configuration of such adherends with a core material into a sandwich composite produces structural elements with superior flexural stiffness and strength. While several studies have investigated the performance of bonded joints of FRP adherends, investigations into characterization of bonded joints in sandwich composites are limited. In this paper, the results from a comprehensive experimental investigation into the fracture toughness of adhesively bonded joints, with particular emphasis on the performance of adhesive joints between sandwich beams are presented. Experimental results showed no significant dependency between the adhesive fracture toughness and the adhesive layer thickness, while the analytical and finite element results indicated that the adhesive layer properties would influence the strain energy release rate and the ratio between modes I and II in mixed-mode. (c) Koninklijke Brill NV, Leiden, 2009 | 2009 | Article | Shahin, Khaled; Taheri, Farid | JOURNAL OF ADHESION SCIENCE AND TECHNOLOGY | Canada | 10.1163/156856109x433054 | 0 | adhesive bonding widely accepted one efficient practical technique joining fiber reinforced polymer frp adherends additionally configuration adherends core material sandwich composite produce structural element superior flexural stiffness strength several study investigated performance bonded joint frp adherends investigation characterization bonded joint sandwich composite limited paper comprehensive experimental investigation fracture toughness adhesively bonded joint particular emphasis performance adhesive joint sandwich beam presented experimental showed significant dependency adhesive fracture toughness adhesive layer thickness analytical finite element indicated adhesive layer property would influence strain energy release rate ratio mode ii mixed mode c koninklijke brill nv leiden number
a review on long term creep and rupture of polymeric materials | In recent years civil engineering structures including bridges are using more and more fiber-reinforced polymers as an alternative to conventional building materials. These structures should remain in service for more than fifty years. During that tune the structures are subjected to a hygrothermal and mechanical loading cycles. Therefore the mechanical analysis and the time-life prediction become more complex due to the viscoelastic nature of polymers. Finally it should be noted that these structures not only present stiffness decay but also strength decay in tune. This last fact has been analyzed in technical literature using empirical models and other more fundamental models like energy criteria associated with fracture mechanical concepts. A review is made about the creep model characterization of polymers and reinforced polymers. The methodology adopted to predict long tern laminate properties of fiber-reinforced polymers is briefly presented. In the procedure, the classical laminate plate theory was extended to include time-related response of composite materials for membrane and bending load integration process, was derived to be included in the numerical procedure. The formulation enables solving problems related with creep, stress relaxation and rate dependent stress-strain behaviour for in plane and bending loads. Finally a review about the creep rupture model characterization of polymers and reinforced polymers is also made. | 2001 | Proceedings Paper | Guedes, RM | COMPOSITES IN CONSTRUCTION | Portugal |  | 0 | recent year civil engineering structure including bridge using fiber reinforced polymer alternative conventional building material structure remain service fifty year tune structure subjected hygrothermal mechanical loading cycle therefore mechanical time life prediction become complex due viscoelastic nature polymer finally noted structure present stiffness decay also strength decay tune last fact analyzed technical literature using empirical model fundamental model like energy criterion associated fracture mechanical concept review made creep model characterization polymer reinforced polymer methodology adopted predict long tern laminate property fiber reinforced polymer briefly presented procedure classical laminate plate theory extended include time related response composite material membrane bending load integration process derived included numerical procedure formulation enables solving problem related creep stress relaxation rate dependent stress strain behaviour plane bending load finally review creep rupture model characterization polymer reinforced polymer also made
frp wrapping of rc structures submitted to seismic loads | An ongoing research project at the Universite de Sherbrooke has shown that fiber reinforced polymers (FRPs) enhance ductility, flexural capacity and shear resistance of RC columns wrapped with such products. A recent experimental program was completed on 2.15-meter-height column specimens which were tested under combinations of axial and cyclic lateral loads. The initial objective of the experimental project was to test a variety of FRP wrapping configurations for reinforced-concrete bridge columns. The tested columns were subjected to cyclic lateral loads combined to sustained axial loads. The selected loads were representative of service conditions for bridges and building, respectively. Two wrapping configurations were selected for the columns: the first one was based on a conventional design method while the second one was the outcome of a displacement-based design procedure. Although the original intent of the research program was to develop applicable solutions for bridge piers submitted to seismic load conditions, the results can be useful for low-rise structures in general. The analysis presented in this chapter covers the following topics: (i) an evaluation of the extent of seismic-related damages in the retrofitted columns; (ii) a comparison of the resistance and ductility of columns before and after the FRP retrofit; and (iii) a comparison of the efficiency of two wrapping configurations. The main characteristics of the specimens, rehabilitation techniques, testing apparatus and a selection of result highlights are presented and discussed here. | 2009 | Proceedings Paper | Roy, Nathalie; Labossiere, Pierre; Proulx, Jean; St-Georges, Eric; Paultre, Patrick | SEISMIC RISK ASSESSMENT AND RETROFITTING: WITH SPECIAL EMPHASIS ON EXISTING LOW-RISE STRUCTURES | Canada | 10.1007/978-90-481-2681-1_14 | 0 | ongoing research project universite de sherbrooke shown fiber reinforced polymer frps enhance ductility flexural capacity shear resistance rc column wrapped product recent experimental program completed number number meter height column specimen tested combination axial cyclic lateral load initial objective experimental project test variety frp wrapping configuration reinforced concrete bridge column tested column subjected cyclic lateral load combined sustained axial load selected load representative service condition bridge building respectively two wrapping configuration selected column first one based conventional design method second one outcome displacement based design procedure although original intent research program develop applicable solution bridge pier submitted seismic load condition useful low rise structure general presented chapter cover following topic evaluation extent seismic related damage retrofitted column ii comparison resistance ductility column frp retrofit iii comparison efficiency two wrapping configuration main characteristic specimen rehabilitation technique testing apparatus selection result highlight presented discussed
frp-confined concrete columns with a stress reduction-recovery behavior: a state-of-the-art review, design recommendations and model assessments | Different from the typical bi-linear stress-strain response, many recent studies have reported a stress reduction -recovery response (i.e., a three-segment behavior of strain hardening-softening-hardening) for fiber reinforced polymers (FRP)-confined concrete in stub columns, which might have detrimental effects on column performance (e.g., excessive deformation or instability). Therefore, the purpose of this paper is to conduct a state-of-the-art review on the stress reduction-recovery behavior of FRP-confined concrete in stub columns, particularly focusing on exploring the underlying causes. Five major root causes for stress reduction have been identified: (1) concrete core brittleness; (2) concrete core shrinkage; (3) non-uniform confinement due to the column shape; (4) insufficient confinement due to the characteristics of FRP materials or fiber orientations; and (5) the arching action. In addition, current strategies for mitigating stress reduction have also been summarized. Although increasing FRP confinement level is a common method, it has little effect for FRP partially confined concrete, for which reducing the area of exposed concrete is more effective. Moreover, increasing steel fiber content in concrete could mitigate stress reductions for columns with brittle concrete cores, while increasing corner radius ratio is more efficient for columns with non-circular shapes (i.e., square and rectangular columns). Furthermore, the hybrid use of small and large rupture strain FRP wraps and the optimum stacking of FRP wraps with different fiber orientations could enhance the FRP confinement and thus alleviate the stress reduction. By establishing a new database containing 317 datasets with stress reduction-recovery response, the performances of six three -segment design-oriented models were assessed. Other than discussing the weakness and strength of these models based on the assessment results, future directions in deriving more accurate models for FRP-confined concrete columns were also outlined. | 2023 | Review | Liao, JinJing; Zeng, Jun-Jie; Zhuge, Yan; Zheng, Yu; Ma, Guowei; Zhang, Lihai | COMPOSITE STRUCTURES | Australia | 10.1016/j.compstruct.2023.117313 | 0 | different typical bi linear stress strain response many recent study reported stress reduction recovery response e three segment behavior strain hardening softening hardening fiber reinforced polymer frp confined concrete stub column might detrimental effect column performance e g excessive deformation instability therefore purpose paper conduct state art review stress reduction recovery behavior frp confined concrete stub column particularly focusing exploring underlying cause five major root cause stress reduction identified number concrete core brittleness number concrete core shrinkage number non uniform confinement due column shape number insufficient confinement due characteristic frp material fiber orientation number arching action addition current strategy mitigating stress reduction also summarized although increasing frp confinement level common method little effect frp partially confined concrete reducing area exposed concrete effective moreover increasing steel fiber content concrete could mitigate stress reduction column brittle concrete core increasing corner radius ratio efficient column non circular shape e square rectangular column furthermore hybrid use small large rupture strain frp wrap optimum stacking frp wrap different fiber orientation could enhance frp confinement thus alleviate stress reduction establishing new database containing number datasets stress reduction recovery response performance six three segment design oriented model assessed discussing weakness strength model based assessment future direction deriving accurate model frp confined concrete column also outlined
interfacial property of the asphalt concrete pavement with bonifiber reinforced over layer | Fiber reinforcement as an available attempt has been proved to be effective in improving the toughness of asphalt concrete and is becoming a new method for highway maintenance. When fiber modified asphalt mixture is used as the surface course of a reconstructive pavement, the interface bonding property between top and lower layers seems to become a crucial factor in the road performance of the long lasting pavement. The primary objective of the research is to study the influence of fiber inclusions on the interfacial shear property of the pavement. With the purpose of discussing the shear strength of the interface between Bonifiber modified asphalt mixture top layer and the normal asphalt mixture layer, the laboratory shear test was developed on MTS-810. Four kinds of double-layered cylindrical specimens were made to simulate the different pavement structures. Test results show that the overlaying with Bonifiber modified asphalt mixture improves not only the general road performance but also the interface property. It is concluded that, the interface property of pavement with fiber reinforced top layer behaves much better than that with normal asphalt concrete one. | 2012 | Proceedings Paper | Guo, Yang; Zhao, Yinghua | SUSTAINABLE DEVELOPMENT OF URBAN ENVIRONMENT AND BUILDING MATERIAL, PTS 1-4 | Peoples R China | 10.4028/www.scientific.net/amr.374-377.1511 | 0 | fiber reinforcement available attempt proved effective improving toughness asphalt concrete becoming new method highway maintenance fiber modified asphalt mixture used surface course reconstructive pavement interface bonding property top lower layer seems become crucial factor road performance long lasting pavement primary objective research influence fiber inclusion interfacial shear property pavement purpose discussing shear strength interface bonifiber modified asphalt mixture top layer normal asphalt mixture layer laboratory shear test developed mt number four kind double layered cylindrical specimen made simulate different pavement structure test show overlaying bonifiber modified asphalt mixture improves general road performance also interface property concluded interface property pavement fiber reinforced top layer behaves much better normal asphalt concrete one
integrating allowable design strains in composites with whole life value | Fibre-Reinforced Plastics (FRPs) have been used in civil aerospace vehicles for decades. The current state-of-the-art in airframe design and manufacture results in approximately half the airframe mass attributable to FRP materials. The continual increase in the use of FRP materials over metallic alloys is attributable to the material's superior specific strength and stiffness, fatigue perfomrance and corrosion resistance. However, the full potential of these materials has yet to be exploited as analysis methods to predict physical failure with equal accuracy and robustness are not yet available. The result is a conservative approach to design, but one that can bring benefit via increased inspection intervals and reduced cost over the vehicle life. The challenge is that the methods used in practice are based on empirical tests and real relationships and drivers are difficult to see in this complex process and so the trade-off decision is challenging and uncertain. The aim of this feasibility study was to scope a viable process which could help develop some rules and relationships based on the fundamental mechanics of composite material and the economics of production and operation, which would enhance understanding of the role and impact of design allowables across the life of a composite stnicture. (C) 2013 The Authors. Published by Elsevier B.V. | 2013 | Proceedings Paper | Price, Mark; Murphy, Adrian; Butterfield, Joe; Falzon, Brian; Quinn, Danmian | 2ND INTERNATIONAL THROUGH-LIFE ENGINEERING SERVICES CONFERENCE | North Ireland | 10.1016/j.procir.2013.07.011 | 0 | fibre reinforced plastic frps used civil aerospace vehicle decade current state art airframe design manufacture approximately half airframe mass attributable frp material continual increase use frp material metallic alloy attributable material superior specific strength stiffness fatigue perfomrance corrosion resistance however full potential material yet exploited predict physical failure equal accuracy robustness yet available result conservative approach design one bring benefit via increased inspection interval reduced cost vehicle life challenge used practice based empirical test real relationship driver difficult see complex process trade decision challenging uncertain aim feasibility scope viable process could help develop rule relationship based fundamental mechanic composite material economics production operation would enhance understanding role impact design allowables across life composite stnicture c number published b v
a frequency-domain approach to model vertical crowd-structure interaction in lightweight footbridges | Load models that account for Human-Structure Interaction (HSI) may be preferable to accurately predict the dynamic response of lightweight footbridges subjected to pedestrian actions. Rep-resenting each person within a crowd may not be practical in engineering design calculations as time-variant models with a large number of degrees of freedom have to be managed. In addition, high computational time may be required to achieve the steady-state response. In this sense, this paper proposes a novel approach to calculate the vertical steady-state response of footbridges from a time-invariant coupled crowd-structure system. Considering the model of the structure and a feedback model of the crowd, a total closed-loop Transfer Function (TF) of the coupled system is derived. Based on this frequency-domain interacting methodology, a step-by-step procedure is set to asses the vibration serviceability of lightweight footbridges due to harmonic excitations through simple algebraic operations. The proposal is used to study a Fibre Reinforced Polymer footbridge subjected to two streams of walking pedestrians. For this structure, a good compromise between experimental and numerical results is obtained in terms of vertical vibrations and TFs. To further validate the proposed approach, a pre-stressed concrete laboratory facility is also analysed, obtaining a satisfactory agreement between the experimental and numerical TFs. Thus, the proposed approach allows to evaluate lightweight footbridges under crowd-induced loads considering HSI in a simple and accurate manner, which is clearly geared to practice. | 2023 | Article | Gallegos-Calderon, Christian; Naranjo-Perez, Javier; Renedo, Carlos M. C.; Diaz, Ivan M. | JOURNAL OF SOUND AND VIBRATION | Spain | 10.1016/j.jsv.2023.117750 | 0 | load model account human structure interaction hsi may preferable accurately predict dynamic response lightweight footbridge subjected pedestrian action rep resenting person within crowd may practical engineering design calculation time variant model large number degree freedom managed addition high computational time may required achieve steady state response sense paper proposes novel approach calculate vertical steady state response footbridge time invariant coupled crowd structure system considering model structure feedback model crowd total closed loop transfer function tf coupled system derived based frequency domain interacting methodology step step procedure set ass vibration serviceability lightweight footbridge due harmonic excitation simple algebraic operation proposal used fibre reinforced polymer footbridge subjected two stream walking pedestrian structure good compromise experimental numerical obtained term vertical vibration tfs validate proposed approach pre stressed concrete laboratory facility also analysed obtaining satisfactory agreement experimental numerical tfs thus proposed approach allows evaluate lightweight footbridge crowd induced load considering hsi simple accurate manner clearly geared practice
seismic behavior of rc columns flexurally strengthened with frp sheets and frp anchors | Existing reinforced concrete structures are frequently deemed to be prone to severe damage and/or collapse as a result of the loads that the structure is expected to experience if it were to be subjected to large intensity earthquake shaking. Among the different approaches to elevate the seismic capacity of existing reinforced concrete structures is the use of externally bonded fiber reinforced polymer (FRP) systems, which consist of fiber reinforced polymer sheets soaked in epoxy and bonded onto the concrete surface. However, premature debonding often occurs before the ultimate strength of the carbon fiber sheets is reached, compromising the reliability and/or the efficiency of the intervention. One of the methods to ameliorate premature debonding is the use of fiber reinforced polymer anchors to connect the FRP sheets to the concrete structure, ensuring continuity of the load path. Six reinforced concrete columns were designed, built and tested to investigate the seismic behavior of the strengthened columns, with five of the columns strengthened with fiber reinforced polymer sheets and anchors. The main objective of the testing program was to experimentally verify that the moment capacity of the FRP strengthened columns was accurately calculated, when accounting for two possible failure modes (failure of the FRP sheets and failure of the FRP anchors). Additional objectives were to investigate the influence of the tension-compression cyclic loading on the capacity of the anchors, assess the influence on column behavior when using fiber reinforced polymer transverse reinforcement, and to investigate the influence on column response when implementing a bond breaking layer. The material properties and column configuration, the design methodology, the observed behavior, and the difference between the calculated and the experimental behavior are thoroughly discussed. A new tri-linear behavior model is proposed and areas of future interest are identified. | 2018 | Article | Castillo, Enrique del Rey; Griffith, Michael; Ingham, Jason | COMPOSITE STRUCTURES | New Zealand | 10.1016/j.compstruct.2018.07.029 | 0 | existing reinforced concrete structure frequently deemed prone severe damage collapse result load structure expected experience subjected large intensity earthquake shaking among different approach elevate seismic capacity existing reinforced concrete structure use externally bonded fiber reinforced polymer frp system consist fiber reinforced polymer sheet soaked epoxy bonded onto concrete surface however premature debonding often occurs ultimate strength carbon fiber sheet reached compromising reliability efficiency intervention one ameliorate premature debonding use fiber reinforced polymer anchor connect frp sheet concrete structure ensuring continuity load path six reinforced concrete column designed built tested investigate seismic behavior strengthened column five column strengthened fiber reinforced polymer sheet anchor main objective testing program experimentally verify moment capacity frp strengthened column accurately calculated accounting two possible failure mode failure frp sheet failure frp anchor additional objective investigate influence tension compression cyclic loading capacity anchor ass influence column behavior using fiber reinforced polymer transverse reinforcement investigate influence column response implementing bond breaking layer material property column configuration design methodology observed behavior difference calculated experimental behavior thoroughly discussed new tri linear behavior model proposed area future interest identified
pultruded frp composites for modular structural assembly: applications to space frame structures and built-up composite beam systems | Fibre Reinforced Polymers (FRP) exhibit many advantageous properties such as high strength, low thermal conductivity and lightness in weight, and have shown potential for use in civil structural applications. Pultruded FRP made with Glass Fibres (GFRP) are economical and provide excellent environmental properties such as low energy consumption and low carbon dioxide emissions compared to steel or concrete. However, the low material stiffness of FRP means that design is usually governed by serviceability limit state criteria. Material orthotropy and low shear strengths render connection design a particular challenge, especially at joints connecting FRP members in spaceframe structures. Furthermore, FRP is brittle and hence catastrophic failure can occur suddenly without warning. Ductile failure modes, such as those seen in steel structures through yielding, are preferred in civil design as warning can be provided prior to catastrophic failure through the development of large deformations while maintaining load-carrying capacity. Recent developments in FRP composites for structural construction can address these challenges via innovative structural design such as sandwich construction to improve structural stiffness or innovative space frame or truss structures to provide large nonlinear deformations. Such developments presented in this paper include an all-composite 9 m-spanning FRP composite beam system with a built-up sandwich deck, and space-frame structures made of tubular FRP members with innovative connection design. | 2016 | Proceedings Paper | Bai, Y.; Satasivam, S.; Yang, X.; Caprani, C. | INSIGHTS AND INNOVATIONS IN STRUCTURAL ENGINEERING, MECHANICS AND COMPUTATION | Australia |  | 0 | fibre reinforced polymer frp exhibit many advantageous property high strength low thermal conductivity lightness weight shown potential use civil structural application pultruded frp made glass fibre gfrp economical provide excellent environmental property low energy consumption low carbon dioxide emission compared steel concrete however low material stiffness frp mean design usually governed serviceability limit state criterion material orthotropy low shear strength render connection design particular challenge especially joint connecting frp member spaceframe structure furthermore frp brittle hence catastrophic failure occur suddenly without warning ductile failure mode seen steel structure yielding preferred civil design warning provided prior catastrophic failure development large deformation maintaining load carrying capacity recent development frp composite structural construction address challenge via innovative structural design sandwich construction improve structural stiffness innovative space frame truss structure provide large nonlinear deformation development presented paper include composite number spanning frp composite beam system built sandwich deck space frame structure made tubular frp member innovative connection design
multi-scale modeling and simulation of crystallization during cooling in short fiber reinforced composites | To explore the crystallization during the cooling stage in short fiber reinforced composites, a multi-scale model in which macroscopic temperature and microscopic crystal morphology are related with each other is built up. According to this multi-scale model, the algorithm of coupling finite volume method with pixel coloring method is proposed. The finite volume method is used on the coarse grid to calculate the macroscopic temperature and the pixel coloring method is employed on the fine grid to capture the morphology of crystallization. Roles of cooling rate, initial temperature as well as the nucleation rate per unit fiber surface are investigated. To our knowledge this is the first time that a fully coupled multi-scale model and a multi-scale algorithm have been applied to the crystallization of short fiber reinforced composites. (C) 2011 Elsevier Ltd. All rights reserved. | 2012 | Article | Ruan, Chunlei; Ouyang, Jie; Liu, Shuaigiang | INTERNATIONAL JOURNAL OF HEAT AND MASS TRANSFER | Peoples R China | 10.1016/j.ijheatmasstransfer.2011.11.046 | 0 | explore crystallization cooling stage short fiber reinforced composite multi scale model macroscopic temperature microscopic crystal morphology related built according multi scale model algorithm coupling finite volume method pixel coloring method proposed finite volume method used coarse grid calculate macroscopic temperature pixel coloring method employed fine grid capture morphology crystallization role cooling rate initial temperature well nucleation rate per unit fiber surface investigated knowledge first time fully coupled multi scale model multi scale algorithm applied crystallization short fiber reinforced composite c number ltd right reserved
effect of ceramic waste powder as partial fine aggregate replacement on properties of fiber-reinforced aerated concrete | Researchers have continuously attempted to reduce and recycle construction waste. Ceramic waste is mainly a byproduct of the manufacturing process. About 25% of the waste is produced because of dimension defects or incurring problems throughout the industrial process. This article aims to highlight the alternative uses of ceramic waste. In this research, ceramic waste at a powder status is reduced to fine aggregates. Here, ceramic waste powder (CWP) is used in different ratios of 25%, 50%, 75%, and 100% replacing the fine aggregate weight. Aluminum powder is used to obtain aerated concrete (AC). Glass fibers are added in ratios of 1%, 1.5%, and 2% of cement weight to obtain a fiber-reinforced AC. The unit weight, compressive strength, splitting tensile strength, and thermal conductivity are estimated. Furthermore, scanning electron microscopy is performed to investigate the microstructure features of the composite. The results exhibit better performance in compressive and splitting tensile strength when fine aggregates were replaced by 25% and 50% of CWP. In addition, 1.5% of GFs enhance the compressive and splitting tensile strength. In addition, increasing the CWP decreases the unit weight of fiber-reinforced AC. It is shown that CWP strongly influences the thermal conductivity of the fiber-reinforced AC, resulting in a high composite resistant to heat transmission. The technique for order preference by similarity to an ideal solution method is used to obtain the optimal mix. | 2020 | Article | Hamad, Ali Jihad; Sldozian, Rami Joseph Aghajan; Mikhaleva, Zoya A. | ENGINEERING REPORTS | Iraq | 10.1002/eng2.12134 | 0 | researcher continuously attempted reduce recycle construction waste ceramic waste mainly byproduct manufacturing process number percent waste produced dimension defect incurring problem throughout industrial process article aim highlight alternative us ceramic waste research ceramic waste powder status reduced fine aggregate ceramic waste powder cwp used different ratio number percent number percent number percent number percent replacing fine aggregate weight aluminum powder used obtain aerated concrete ac glass fiber added ratio number percent number number percent number percent cement weight obtain fiber reinforced ac unit weight compressive strength splitting tensile strength thermal conductivity estimated furthermore scanning electron microscopy performed investigate microstructure feature composite exhibit better performance compressive splitting tensile strength fine aggregate replaced number percent number percent cwp addition number number percent gfs enhance compressive splitting tensile strength addition increasing cwp decrease unit weight fiber reinforced ac shown cwp strongly influence thermal conductivity fiber reinforced ac resulting high composite resistant heat transmission technique order preference similarity ideal solution method used obtain optimal mix
digital image correlation (dic) for measurement of strains and displacements in coarse, low volume-fraction frp composites used in civil infrastructure | Accurately measured strains are critical when investigating the application of Fiber Reinforced Polymer (FRP) materials, but traditional mechanical strain measurement methods have several critical drawbacks related to the installation process and the recording capabilities of the devices. FRP materials typically used in the civil engineering field feature large asymmetries and heterogeneity originated from the manual installation procedures, as opposed to the highly controlled FRP fabrication methods used in other fields that result in more homogeneous materials. The feasibility of using an optical full-field Digital Image Correlation (DIC) technique for measurement of strain fields on FRP materials used in the civil engineering industry has been investigated and the level of error in the DIC method when using more traditional methods was determined. The main advantage of using DIC over more traditional methods, which is the capacity of DIC to measure full field strains instead of strains at isolated points, has been demonstrated by providing exemplar measurements of various specimens of FRP materials. The reported strain fields are examples of what was obtained during an experimental campaign to understand the behavior of FRP anchors and other materials. The main conclusions drawn from the observation of those strain fields are discussed. | 2019 | Article | Castillo, Enrique del Rey; Allen, Tom; Henry, Richard; Griffith, Michael; Ingham, Jason | COMPOSITE STRUCTURES | New Zealand | 10.1016/j.compstruct.2019.01.024 | 0 | accurately measured strain critical investigating application fiber reinforced polymer frp material traditional mechanical strain measurement several critical drawback related installation process recording capability device frp material typically used civil engineering field feature large asymmetry heterogeneity originated manual installation procedure opposed highly controlled frp fabrication used field result homogeneous material feasibility using optical full field digital image correlation dic technique measurement strain field frp material used civil engineering industry investigated level error dic method using traditional determined main advantage using dic traditional capacity dic measure full field strain instead strain isolated point demonstrated providing exemplar measurement various specimen frp material reported strain field example obtained experimental campaign understand behavior frp anchor material main conclusion drawn observation strain field discussed
mechanical properties and permeability of fiber-reinforced concrete with recycled aggregate made from waste clay brick | The use of crushed brick as coarse aggregates in concrete is of special significance for the protection of natural aggregate sources and the reduction of waste and waste storage. The objective of this experimental work was to study the application of fibers on fresh and hardened properties of concrete with recycled aggregates made from crushed clay bricks. For this purpose, a comparative study was performed on the mechanical and durability properties of fiber-reinforced concrete made with crushed brick as coarse aggregates and with natural aggregates. The effect of type and content of fibers on these properties is presented and discussed. Results show that the workability of fiber-reinforced recycled concrete was close to that of ordinary concrete. Compressive and splitting tensile strength of recycled concrete are significantly affected by fibers. Fiber can improve water impermeability. The water absorption was almost halved when PP fiber content is 0.6 kg/m(3). Fibers will not significantly affect its gas permeability. The incorporation of polypropylene fiber also densifies the microstructure of recycled concrete. (C) 2020 Published by Elsevier Ltd. | 2020 | Article | Zhang, Shiping; He, Peiling; Niu, Longlong | JOURNAL OF CLEANER PRODUCTION | Peoples R China | 10.1016/j.jclepro.2020.121690 | 0 | use crushed brick coarse aggregate concrete special significance protection natural aggregate source reduction waste waste storage objective experimental work application fiber fresh hardened property concrete recycled aggregate made crushed clay brick purpose comparative performed mechanical durability property fiber reinforced concrete made crushed brick coarse aggregate natural aggregate effect type content fiber property presented discussed show workability fiber reinforced recycled concrete close ordinary concrete compressive splitting tensile strength recycled concrete significantly affected fiber fiber improve water impermeability water absorption almost halved pp fiber content number number kg number fiber significantly affect gas permeability incorporation polypropylene fiber also densifies microstructure recycled concrete c number published ltd
frp bridges in poland: state of practice | The state of the art in the field of composite polymer bridges in Poland is presented below. Such bridges were built from 1999. Some of them are fully composite polymer structure. Others are developed as hybrid structure. There are two kind of structures: steel girders with FRP deck and FRP girders with concrete deck. Different production methods of FRP elements were used: pultrusion and infusion. Some bridges are the result of research programs, but there are also some commercial projects. Also, the short application history of FRP bridges all over the world is presented and material properties of the construction material are given in the paper. Those materials are much more lighter than steel or concrete. Low weight of FRP materials is an advantage but also disadvantage. It is good from structural and economical point of view because the dimensions of girders, piers and foundation will be smaller. From opposite side to light structure could cause problems related to response of structure against dynamic actions. As a final result the fatigue strength and durability will be reduced. Of course, the high cost of FRP (CFRP especially) limits at the moment range of application. The presented in the paper bridge structures show that despite of mentioned above problems they are now in good conditions and their future life looks optimistic. It could be supposed that modification and/or development of FRP production technologies more better utilizing their properties will create more elegant and useful bridges. | 2021 | Review | Siwowski, T.; Zobel, H.; Al-Khafaji, Th; Karwowski, W. | ARCHIVES OF CIVIL ENGINEERING | Poland | 10.24425/ace.2021.138040 | 0 | state art field composite polymer bridge poland presented bridge built number fully composite polymer structure others developed hybrid structure two kind structure steel girder frp deck frp girder concrete deck different production frp element used pultrusion infusion bridge result research program also commercial project also short application history frp bridge world presented material property construction material given paper material much lighter steel concrete low weight frp material advantage also disadvantage good structural economical point view dimension girder pier foundation smaller opposite side light structure could cause problem related response structure dynamic action final result fatigue strength durability reduced course high cost frp cfrp especially limit moment range application presented paper bridge structure show despite mentioned problem good condition future life look optimistic could supposed modification development frp production technology better utilizing property create elegant useful bridge
vacuum-bag-only (vbo) molding of flax fiber-reinforced thermoplastic composites for naval shipyards | This article presents an alternative manufacturing process for unidirectional tape natural fiber Polypropylene with Maleic Anhydride grafted PolyPropylene (PP + MAPP) thermoplastic composites that could enable large high performance parts to be built, while being recyclable at end of life. The performance target is flax/epoxy composites that are currently manufactured in shipyard. A parametric analysis (time and temperature) of vacuum-bag-only molding of flax unidirectional tapes-reinforced PP + MAPP matrix is conducted to find the best configuration regarding the final composite tensile properties, as no standard procedure exists. The physical phenomena induced by temperature, water sorption/desorption, and pressure during the manufacturing step are investigated. The best parameters for temperature and time are found to be at 180 degrees C during 45 min, resulting in a fiber volume fraction of 42.2 +/- 1.5%, and between 1.9 +/- 0.7% and 8.2 +/- 1.8% of porosity, depending on the method of determination. Interestingly, tensile properties are in the same order of magnitude as conventionally manufactured continuous flax fiber-reinforced thermoset or thermoplastic composites. The article ends with a discussion of the accessibility and technical concerns of vacuum-bag-only molding, material selection, design, mechanical performance, and end of life. | 2021 | Article | Popineau, V.; Celino, A.; Le Gall, M.; Martineau, L.; Baley, C.; Le Duigou, A. | APPLIED COMPOSITE MATERIALS | France | 10.1007/s10443-021-09890-2 | 1 | article present alternative manufacturing process unidirectional tape natural fiber polypropylene maleic anhydride grafted polypropylene pp mapp thermoplastic composite could enable large high performance part built recyclable end life performance target flax epoxy composite currently manufactured shipyard parametric time temperature vacuum bag molding flax unidirectional tape reinforced pp mapp matrix conducted find best configuration regarding final composite tensile property standard procedure exists physical phenomenon induced temperature water sorption desorption pressure manufacturing step investigated best parameter temperature time found number degree c number min resulting fiber volume fraction number number number number percent number number number number percent number number number number percent porosity depending method determination interestingly tensile property order magnitude conventionally manufactured continuous flax fiber reinforced thermoset thermoplastic composite article end discussion accessibility technical concern vacuum bag molding material selection design mechanical performance end life
optimization of a totally fiber-reinforced plastic composite sandwich construction of helicopter floor for weight saving, fuel saving and higher safety | The application of fiber-reinforced plastic (FRP) composites as structural elements of air vehicles provides weight saving, which results in a reduction in fuel consumption, fuel cost, and air pollution, and a higher speed. The goal of this research was to elaborate a new optimization method for a totally FRP composite construction for helicopter floors. During the optimization, 46 different layer combinations of 4 different FRP layers (woven glass fibers with phenolic resin; woven glass fibers with epoxy resin; woven carbon fibers with epoxy resin; hybrid composite) and FRP honeycomb core structural elements were investigated. The face sheets were composed of a different number of layers with cross-ply, angle-ply, and multidirectional fiber orientations. During the optimization, nine design constraints were considered: deflection; face sheet stress (bending load, end loading); stiffness; buckling; core shear stress; skin wrinkling; intracell buckling; and shear crimping. The single-objective weight optimization was solved by applying the Interior Point Algorithm of the Matlab software, the Generalized Reduced Gradient (GRG) Nonlinear Algorithm of the Excel Solver software, and the Laminator software. The Digimat-HC software solved the numerical models for the optimum sandwich plates of helicopter floors. The main contribution is developing a new method for optimizing a totally FRP composite sandwich structure-due to its material constituents and construction-that is more advantageous than traditional helicopter floors. A case study validated this fact. | 2021 | Article | Al-Fatlawi, Alaa; Jarmai, Karoly; Kovacs, Gyorgy | POLYMERS | Hungary | 10.3390/polym13162735 | 0 | application fiber reinforced plastic frp composite structural element air vehicle provides weight saving reduction fuel consumption fuel cost air pollution higher speed goal research elaborate new optimization method totally frp composite construction helicopter floor optimization number different layer combination number different frp layer woven glass fiber phenolic resin woven glass fiber epoxy resin woven carbon fiber epoxy resin hybrid composite frp honeycomb core structural element investigated face sheet composed different number layer cross ply angle ply multidirectional fiber orientation optimization nine design constraint considered deflection face sheet stress bending load end loading stiffness buckling core shear stress skin wrinkling intracell buckling shear crimping single objective weight optimization solved applying interior point algorithm matlab software generalized reduced gradient grg nonlinear algorithm excel solver software laminator software digimat hc software solved numerical model optimum sandwich plate helicopter floor main contribution developing new method optimizing totally frp composite sandwich structure due material constituent construction advantageous traditional helicopter floor case validated fact
laboratory investigation and numerical modelling of concrete reinforced with recycled steel fibers | In the last decades, fiber reinforced concrete have emerged as the possible key to revolutionize civil engineering. Among different types of fibers employed in concrete technology to date, the application of recycled steel fibers produced from end-of-life car tires appears to be a viable approach towards environmentally friendly construction. In this study, we demonstrate the laboratory research and numerical analysis of concrete reinforced with waste steel fibers recovered during the recycling process of end-of-life car tires. Concrete mixes with the following fiber contents: 0.5%, 0.75%, 1.0%, 1.25%, and 1.5% per volume were prepared and then tested in three-point bending conditions. The laboratory investigation revealed highly boosted properties of concrete under flexure. We further performed the finite element method (FEM) analysis of 2D models using Atena software in order to develop a material model allowing the numerical modelling of recycled steel fibers reinforced concrete (RSFRC) behavior. The parameters of RSFRC material model have been modified using the inverse analysis until matching the experimental performance of the material. The results, being in good agreement with the laboratory investigation, have indicated a high potential of RSFRC for real scale construction applications. | 2021 | Article | Pajak, Malgorzata; Krystek, Malgorzata; Zakrzewski, Mateusz; Domski, Jacek | MATERIALS | Poland | 10.3390/ma14081828 | 0 | last decade fiber reinforced concrete emerged possible key revolutionize civil engineering among different type fiber employed concrete technology date application recycled steel fiber produced end life car tire appears viable approach towards environmentally friendly construction demonstrate laboratory research numerical concrete reinforced waste steel fiber recovered recycling process end life car tire concrete mix following fiber content number number percent number number percent number number percent number number percent number number percent per volume prepared tested three point bending condition laboratory investigation revealed highly boosted property concrete flexure performed finite element method fem 2d model using atena software order develop material model allowing numerical modelling recycled steel fiber reinforced concrete rsfrc behavior parameter rsfrc material model modified using inverse matching experimental performance material good agreement laboratory investigation indicated high potential rsfrc real scale construction application
numerical study of ultrasonic guided wave in composite reinforced panels with different stiffener shapes | The aim of this work is to propose a numerical methodology based on the finite element (FE) method to study the propagation mechanisms of transmitted, converted, and reflected guided waves in stiffened fiber-reinforced polymeric (FRP) composite structures. The dispersion curves of such modes can help designers to improve the damage detection sensitivity of Lamb waves based structural health monitoring (SHM) systems. Using a FE model, whose accuracy is demonstrated against semi-analytical data in a previous work, the phenomena of scattering and mode conversion in composite panels characterized by a structural discontinuity, such as a stiffener, are investigated. In particular, the behavior of guided waves is analyzed using stiffeners of different shapes, C and Omega shaped. The research activity makes it possible to highlight conversion of modes and reflected waves at stiffeners, providing new observations compared to the state of the art. The morphological complexities of the structure (thickness steps, multiple boundaries, stiffeners) can be used to redirect guided waves and to allow monitoring of a specific area. Wave reflections interacting with stiffeners, therefore, can be analyzed to improve diagnostics or design new detection strategies. | 2023 | Proceedings Paper | Antonio, Antonio; Rezazadeh, Nima; Polverino, Antonio; Beneduce, Stefano | MACROMOLECULAR SYMPOSIA | Italy | 10.1002/masy.202300018 | 0 | aim work propose numerical methodology based finite element fe method propagation mechanism transmitted converted reflected guided wave stiffened fiber reinforced polymeric frp composite structure dispersion curve mode help designer improve damage detection sensitivity lamb wave based structural health monitoring shm system using fe model whose accuracy demonstrated semi analytical previous work phenomenon scattering mode conversion composite panel characterized structural discontinuity stiffener investigated particular behavior guided wave analyzed using stiffener different shape c omega shaped research activity make possible highlight conversion mode reflected wave stiffener providing new observation compared state art morphological complexity structure thickness step multiple boundary stiffener used redirect guided wave allow monitoring specific area wave reflection interacting stiffener therefore analyzed improve diagnostics design new detection strategy
media based forming and injection molding based on fiber reinforced plastic tubes | Research and development for industrial applications forces Fraunhofer IWU to explore new fields of technology. The combination of Media Based Forming and Injection Molding (MBF-IM) in a single process is such a new development to meet the requirements on lightweight design and resource efficiency. Based on over 20 years of Fraunhofer IWU experience in hydroforming, this technology development started with the usage of metal tubes and PA6 with glass fiber to produce metal-plastic-hybrid-components the structural strength of the component is realized by the formed metal tube while the molded attachment allows for easy functionalization. Cockpit cross beams (CQB) are known state of the art components produced this way. In a first development step the conventional hydroforming process was replaced by media based forming (MBF) using nitrogen as a pressure medium. With this process the tool can always be kept dry for the injection molding (IM) process without any additional effort, and no subsequent part cleaning is necessary. Together with TU Chemnitz and industrial partners further developments are continuously carried out and still under research. The focus of this strategic cooperation is the development and the usage of plastic tubes for the structural function of the component. The paper shows the development path from the state of the art for the MBF-IM from metal-plastic hybrid components to the replacement of the liquid active medium for the MBF by gaseous nitrogen, the use of endless fiber-reinforced plastic tubes as semi-finished products to the MBF-IM of short-fiber-reinforced plastic tubes. (C) 2019 The Authors. Published by Elsevier B.V. | 2019 | Proceedings Paper | Albert, A.; Werner, M.; Landgrebe, D.; Drossel, W. -G.; Layer, M.; Engelmann, U.; Kroll, L. | 6TH ICAFT-INTERNATIONAL CONFERENCE ON ACCURACY IN FORMING TECHNOLOGY 25TH SFU-SAXON CONFERENCE ON FORMING TECHNOLOGY6TH AUTOMETFORM-INTERNATIONAL LOWER SILESIA-SAXONY CONFERENCE ON ADVANCED METAL FORMING PROCESSES IN THE AUTOMOTIVE INDUSTRY | Germany | 10.1016/j.promfg.2018.12.060 | 0 | research development industrial application force fraunhofer iwu explore new field technology combination medium based forming injection molding mbf im single process new development meet requirement lightweight design resource efficiency based number year fraunhofer iwu experience hydroforming technology development started usage metal tube pa6 glass fiber produce metal plastic hybrid component structural strength component realized formed metal tube molded attachment allows easy functionalization cockpit cross beam cqb known state art component produced way first development step conventional hydroforming process replaced medium based forming mbf using nitrogen pressure medium process tool always kept dry injection molding im process without additional effort subsequent part cleaning necessary together tu chemnitz industrial partner development continuously carried still research focus strategic cooperation development usage plastic tube structural function component paper show development path state art mbf im metal plastic hybrid component replacement liquid active medium mbf gaseous nitrogen use endless fiber reinforced plastic tube semi finished product mbf im short fiber reinforced plastic tube c number published b v
shear property measurement of additively manufactured continuous fibre reinforced in torsion | In-plane shear properties are essential for calculating the plane stress state of composites. Test results for in plane shear properties of fibre-reinforced polymers (FRPs) are generally obtained with methods that generate multiaxial stress states, and no simple shear response is measured. In this paper, the in plane torsion test method is applied to additively manufactured (AM) continuous FRPs. With this method, planar simple shear loading is achieved for a dedicated, spiral lay-up of the AM specimen. Using digital image correlation, surface strains were obtained for an observed section of the specimen, and shear stress-strain curves were extracted for fibre bundles, co-extruded thermoplastic material, and the composite of both. Shear stiffness and shear strength values are yielded for representative surface areas. Furthermore, the fracture behaviour in shear is discussed. The co-extruded thermoplastic filler material is shown to be the phase where cracks progress is most likely, however as some fibre bundles are split, these can be bridged by the crack. In conclusion, the method is well suited for determination of shear properties of AM continuous FRP material, giving consistent results for the test sample. | 2022 | Article | Sieberer, Stefan; Savandaiah, Chethan; Lesslhumer, Juergen; Schagerl, Martin | ADDITIVE MANUFACTURING | Austria | 10.1016/j.addma.2022.102805 | 0 | plane shear property essential calculating plane stress state composite test plane shear property fibre reinforced polymer frps generally obtained generate multiaxial stress state simple shear response measured paper plane torsion test method applied additively manufactured continuous frps method planar simple shear loading achieved dedicated spiral lay specimen using digital image correlation surface strain obtained observed section specimen shear stress strain curve extracted fibre bundle co extruded thermoplastic material composite shear stiffness shear strength value yielded representative surface area furthermore fracture behaviour shear discussed co extruded thermoplastic filler material shown phase crack progress likely however fibre bundle split bridged crack method well suited determination shear property continuous frp material giving consistent test sample
performance of hybrid fiber reinforced ecc containing stone industry powder waste | An experimental investigation was carried out to evaluate the viability of hybrid fiber reinforced engineered cementitious composite (ECC) containing stone industry waste. Three different profiles of fibers (polyvinyl alcohol, polyester and micro steel fiber) and stone industry powder waste (SSP) were poured in various ECC mixes to prepare low cost and sustainable ECC matrices. Nowadays the use of aggregates in construction materials has increased manifolds, which is the major contributor of natural resources depletion and hazardous impact on environment. The utilization of SSP can help in saving natural resources and the environment. The hybrid usage of the aforementioned fibers, the addition of stone industry waste as subrogation of micro silica sand (MSS) and fine river sand (FRS) at different percentages greatly help in the saving of natural resources and costs. In the current study to check the viability of hybrid fibers, stone industry waste, MSS, and FRS, total twelve ECC matrices were prepared in two different phases. The current research work also focuses on checking the viability of these constituents in ECC matrices under different environmental conditions; to make sustainable cement products. Compressive response, tensile performance, flexural characteristics, air permeability, electrical resistivity, sorptivity, environmental, economic performance and effect of chemical immersion were firmly recorded to analyze the performance of various mixes. Recorded results revealed that hybridization of fibers and addition of stone industry waste individually and in combination contribute to enhance the strength, deformation capacity and durability parameters. Ecological parameters from current study showed that the inclusion of stone waste helped in preparing green ECC mixtures by saving the cost (up to 43.2%), natural resources, and significant reduction in CO2 emissions (628.4 kg CO2 - eq/kg to 593.7 kg CO2 - eq/kg). | 2023 | Article | Singh, Maninder; Saini, Babita; Chalak, H. D. | IRANIAN JOURNAL OF SCIENCE AND TECHNOLOGY-TRANSACTIONS OF CIVIL ENGINEERING | India | 10.1007/s40996-022-00926-6 | 0 | experimental investigation carried evaluate viability hybrid fiber reinforced engineered cementitious composite ecc containing stone industry waste three different profile fiber polyvinyl alcohol polyester micro steel fiber stone industry powder waste ssp poured various ecc mix prepare low cost sustainable ecc matrix nowadays use aggregate construction material increased manifold major contributor natural resource depletion hazardous impact environment utilization ssp help saving natural resource environment hybrid usage aforementioned fiber addition stone industry waste subrogation micro silica sand ms fine river sand fr different percentage greatly help saving natural resource cost current check viability hybrid fiber stone industry waste ms fr total twelve ecc matrix prepared two different phase current research work also focus checking viability constituent ecc matrix different environmental condition make sustainable cement product compressive response tensile performance flexural characteristic air permeability electrical resistivity sorptivity environmental economic performance effect chemical immersion firmly recorded analyze performance various mix recorded revealed hybridization fiber addition stone industry waste individually combination contribute enhance strength deformation capacity durability parameter ecological parameter current showed inclusion stone waste helped preparing green ecc mixture saving cost number number percent natural resource significant reduction co2 emission number number kg co2 eq kg number number kg co2 eq kg
glass fibre reinforced polymer (gfrp) reinforced concrete slabs with low cover in fire | One of the main safety requirements in the design of buildings is ensuring safe and appropriate fire endurance of the structures. To fill the knowledge gap on the fire resistance of fibre reinforced polymer (FRP) reinforced concrete members, comprehensive experimental and analytical studies are underway at Queen's University with collaboration from industry and the National Research Council of Canada (NRC). As a part of the program, two full-scale glass FRP (GFRP) reinforced concrete slabs were tested under exposure to the ASTM-E119 standard fire. The slabs were identical except that they were reinforced with different types of GFRP and tested to examine the adequacy of 40 mm of clear concrete cover. Currently, CSA-S806 allows a simplified method to design concrete slabs with FRP reinforcement and this results in a requirement for clear concrete cover of approximately 60 mm to achieve a 2 hour fire resistance rating. The test results showed that the slabs endured beyond 3 hours of fire exposure while resisting a high level of sustained load that was higher than the expected service load. | 2016 | Proceedings Paper | Hajiloo, Hamzeh; Green, Mark F.; Benichou, Noureddine; Sultan, Mohamed | STRUCTURES IN FIRE | Canada |  | 0 | one main safety requirement design building ensuring safe appropriate fire endurance structure fill knowledge gap fire resistance fibre reinforced polymer frp reinforced concrete member comprehensive experimental analytical study underway queen university collaboration industry national research council canada nrc part program two full scale glass frp gfrp reinforced concrete slab tested exposure astm e119 standard fire slab identical except reinforced different type gfrp tested examine adequacy number mm clear concrete cover currently csa s806 allows simplified method design concrete slab frp reinforcement requirement clear concrete cover approximately number mm achieve number hour fire resistance rating test showed slab endured beyond number hour fire exposure resisting high level sustained load higher expected service load
a constitutive function for the heat flux in short-fiber-reinforced composites | A constitutive function for heat flux in short-fiber-reinforced composites is developed. The fiber orientation distribution is considered using second-order orientation tensor; therefore, the constitutive function for the heat flux will depend on the orientation tensor. The resulting orthotropic equation is discussed also in the context of energy efficiency of buildings. | 2015 | Article | Herrmann, Heiko | JOURNAL OF NON-EQUILIBRIUM THERMODYNAMICS | Germany | 10.1515/jnet-2015-0005 | 0 | constitutive function heat flux short fiber reinforced composite developed fiber orientation distribution considered using second order orientation tensor therefore constitutive function heat flux depend orientation tensor resulting orthotropic equation discussed also context energy efficiency building
binocular vision-based yarn orientation measurement of biaxial weft-knitted composites | The mechanical properties of fiber-reinforced composites are highly dependent on the local fiber orientation. In this study, a low-cost yarn orientation reconstruction approach for the composite components' surface was built, utilizing binocular structured light detection technology to accomplish the effective fiber orientation detection of composite surfaces. It enables the quick acquisition of samples of the revolving body shape without blind spots with an electric turntable. Four collecting operations may completely cover the sample surface, the trajectory recognition coverage rate reached 80%, and the manual verification of the yarn space deviation showed good agreement with the automated technique. The results demonstrated that the developed system based on the proposed method can achieve the automatic recognition of yarn paths of views with different angles, which mostly satisfied quality control criteria in actual manufacturing processes. | 2022 | Article | Xiang, He; Jiang, Yaming; Zhou, Yiying; Malengier, Benny; Van Langenhove, Lieva | POLYMERS | Peoples R China | 10.3390/polym14091742 | 0 | mechanical property fiber reinforced composite highly dependent local fiber orientation low cost yarn orientation reconstruction approach composite component surface built utilizing binocular structured light detection technology accomplish effective fiber orientation detection composite surface enables quick acquisition sample revolving body shape without blind spot electric turntable four collecting operation may completely cover sample surface trajectory recognition coverage rate reached number percent manual verification yarn space deviation showed good agreement automated technique demonstrated developed system based proposed method achieve automatic recognition yarn path view different angle mostly satisfied quality control criterion actual manufacturing process
imaging techniques for defect detection of fiber reinforced polymer-bonded civil infrastructures | The present article provides a state-of-the-art review of imaging techniques used for defect detection of fiber reinforced polymer (FRP)-bonded civil engineering structures. Compared to the conventional techniques by equipping a structure with stress wave sensors, the contactless imaging techniques feature efficient instrumentation, convenient data acquisition, and rapid evaluation in the procedures of nondestructive testing (NDT). Recently, a substantial progress in utilizing electromagnetic waves for development of imaging NDT techniques (e.g., synthetic aperture radar, infrared thermography, laser shearography, and laser reflection technique) with the purpose to identify debonding or delamination of FRP-bonded structural systems has been made. As another electromagnetic wave-based imaging technique, X-ray computed tomography is promising for exploration of the damage evolution in this structural system, despite little application in structural health monitoring of real infrastructures. Apart from these imaging techniques, more recently, there have been computer-aided motion magnification techniques for defect identification. The motion magnification technique only requires a digital camera and a computer with vision algorithm, which can amplify the motion of defect region and render it visible in a video. This advanced imaging technique achieves high-resolution measurement, simultaneous full-field inspection, and straightforward defect identification in the scene. In this review, both Eulerian motion magnification and phase-based motion magnification techniques for structural visual inspection are presented and discussed. Furthermore, the present article recommends the combination of imaging NDT techniques with artificial intelligence approaches (e.g., deep learning algorithms) to realize the automated and efficient defect detection towards FRP-bonded civil infrastructures. | 2020 | Review | Qiu, Qiwen | STRUCTURAL CONTROL & HEALTH MONITORING | Peoples R China | 10.1002/stc.2555 | 0 | present article provides state art review imaging technique used defect detection fiber reinforced polymer frp bonded civil engineering structure compared conventional technique equipping structure stress wave sensor contactless imaging technique feature efficient instrumentation convenient acquisition rapid evaluation procedure nondestructive testing ndt recently substantial progress utilizing electromagnetic wave development imaging ndt technique e g synthetic aperture radar infrared thermography laser shearography laser reflection technique purpose identify debonding delamination frp bonded structural system made another electromagnetic wave based imaging technique x ray computed tomography promising exploration damage evolution structural system despite little application structural health monitoring real infrastructure apart imaging technique recently computer aided motion magnification technique defect identification motion magnification technique requires digital camera computer vision algorithm amplify motion defect region render visible video advanced imaging technique achieves high resolution measurement simultaneous full field inspection straightforward defect identification scene review eulerian motion magnification phase based motion magnification technique structural visual inspection presented discussed furthermore present article recommends combination imaging ndt technique artificial intelligence approach e g deep learning algorithm realize automated efficient defect detection towards frp bonded civil infrastructure
an explicit methodology of random fibre modelling for frc fracture using non-conforming meshes and cohesive interface elements | The failure mechanisms of fibre reinforced concrete (FRC) are complicated and governed by random phases at meso-scale, typically including fibres, mortar and fibre-mortar interfaces. This work develops an efficient nu-merical method using non-conforming meshes between the fibres and mortar. Their interfacial bond-slip behaviour is explicitly modelled by inserting zero-thickness cohesive interface elements between fibres and their replicas, i.e. the proposed shadow fibres. The shadow fibres are then constrained by the background mortar through a coupling technique proposed in the literature to ensure the displacement compatibility and force transmission. The damage and fracture of the mortar are captured by the concrete damage plasticity model, and the fibres are modelled by finite beam elements with elastoplastic constitutive relations. The proposed approach is validated by single fibre pullout tests, single fibre-bridged notched tension test-pieces, and direct tensile tests of ultra-high performance fibre reinforced concrete samples with random fibres. After comprehen-sive analyses of the key material and geometric parameters, the presented framework proves capable of capturing the major failure mechanisms at meso-scale, such as fibre pullout, bending and yielding, mortar cracking and spalling and fibre-mortar interfacial debonding, which can be used to enhance the understanding of FRC damage and fracture behaviour. | 2023 | Article | Zhang, Hui; Huang, Yu-jie; Xu, Shi-lang; Natarajan, Sundararajan; Yao, Feng | COMPOSITE STRUCTURES | Peoples R China | 10.1016/j.compstruct.2023.116762 | 0 | failure mechanism fibre reinforced concrete frc complicated governed random phase meso scale typically including fibre mortar fibre mortar interface work develops efficient nu merical method using non conforming mesh fibre mortar interfacial bond slip behaviour explicitly modelled inserting zero thickness cohesive interface element fibre replica e proposed shadow fibre shadow fibre constrained mortar coupling technique proposed literature ensure displacement compatibility force transmission damage fracture mortar captured concrete damage plasticity model fibre modelled finite beam element elastoplastic constitutive relation proposed approach validated single fibre pullout test single fibre bridged notched tension test piece direct tensile test ultra high performance fibre reinforced concrete sample random fibre comprehen sive analysis key material geometric parameter presented framework prof capable capturing major failure mechanism meso scale fibre pullout bending yielding mortar cracking spalling fibre mortar interfacial debonding used enhance understanding frc damage fracture behaviour
advanced evaluation of the fracture response of steel fibre-reinforced concrete specimens | Selected results of extensive fracture testing of steel fibre reinforced concrete (developed in industry for the production of prefabricated concrete elements) after different period of hardening are presented in the paper. Experiments were performed on notched specimens in a three-point bending test configuration. The fracture parameters were evaluated using three models/approaches: double-K fracture model, effective crack length method, and work-of-fracture method. The obtained parameters can be used to quantify the structural resistance against crack initiation and propagation - or the brittleness and toughness/ductility of the structural members - as well as for the comparison of the studied or developed cement based composites or the structural members of buildings. They can be also employed for the definition of the material models for deterministic or stochastic simulation of the quasibrittle/ductile response of cement based composites/members using Stochastic Finite Element Method model with nonlinear fracture mechanics principles implemented this approach can help to the optimal design of developed prefabricated concrete elements. | 2015 | Proceedings Paper | Lehky, D.; Havlikova, I.; Kersner, Z.; Novak, D.; Simonova, H.; Routil, L.; Abdulrahman, A.; Schmid, P.; Krug, B. | CONCREEP 10: MECHANICS AND PHYSICS OF CREEP, SHRINKAGE, AND DURABILITY OF CONCRETE AND CONCRETE STRUCTURES | Czech Republic |  | 0 | selected extensive fracture testing steel fibre reinforced concrete developed industry production prefabricated concrete element different period hardening presented paper experiment performed notched specimen three point bending test configuration fracture parameter evaluated using three model approach double k fracture model effective crack length method work fracture method obtained parameter used quantify structural resistance crack initiation propagation brittleness toughness ductility structural member well comparison studied developed cement based composite structural member building also employed definition material model deterministic stochastic simulation quasibrittle ductile response cement based composite member using stochastic finite element method model nonlinear fracture mechanic principle implemented approach help optimal design developed prefabricated concrete element
improvement of flammability resistance of epoxy adhesives used in infrastructure applications | Fire endurance of fibre-reinforced-polymer (FRP) concrete systems is crucial for safe use of FRPs in the construction industry. Nanoclay was introduced into epoxy resin to retard flame spread and improve the fire endurance of bonds between FRP and concrete. Test results show that the addition of nanoclay can greatly improve the flame retardancy of epoxy. With only 2% nanoclay, the limit oxygen index number of epoxy increases by 5 and 10 using two types of mixing methods developed at the Concordia Centre for Composites. The epoxy with the addition of nanoclay possesses self-extinguishing properties, whereas the epoxy without the addition of nanoclay burned completely. After exposure to 260 degrees C for 2 h, the FRP-concrete system using epoxy and 2% nanoclay adhesive showed 23% greater average residual bonding strength than that using control epoxy adhesive. The nanoclay used in this study is a nontoxic and inexpensive material that may fulfill the requirements for civil engineering applications. | 2007 | Article | Wu, Lixin; Hoa, Suong V.; Wang, Heng | CANADIAN JOURNAL OF CIVIL ENGINEERING | Canada | 10.1139/l06-135 | 0 | fire endurance fibre reinforced polymer frp concrete system crucial safe use frps construction industry nanoclay introduced epoxy resin retard flame spread improve fire endurance bond frp concrete test show addition nanoclay greatly improve flame retardancy epoxy number percent nanoclay limit oxygen index number epoxy increase number number using two type mixing developed concordia centre composite epoxy addition nanoclay posse self extinguishing property whereas epoxy without addition nanoclay burned completely exposure number degree c number h frp concrete system using epoxy number percent nanoclay adhesive showed number percent greater average residual bonding strength using control epoxy adhesive nanoclay used nontoxic inexpensive material may fulfill requirement civil engineering application
life cycle cost analysis of macro synthetic fibre reinforced concrete for railway sleeper applications | Over the last decade, restructuring of railway systems has resulted in infrastructure management assets demanding increased performance and reliability while adopting budget limits and reduced time available for maintenance. In fact, the current routine and major programmed maintenances are such capital-intensive activities that transport operating companies always attempt to optimise the operational procedures and related assets' performances towards minimising the costs. Characteristically, the use of macro synthetic fibre reinforcement is proposed to improve the structural performances and service life of the sleeper component. Accordingly, this study addresses the economic feasibility of implementing macro synthetic fibre reinforced concrete (MSFRC) as an alternative material for railway sleeper applications. Through a life cycle costing (LCC) approach, the study evaluates the impact of different asset phases such as acquisition, operation and maintenance, and end-of-life towards a cost comparison of MSFRC with conventional sleeper materials. Hence, the most financially viable option is identified, although key economic parameters are varied to simulate future market values. | 2024 | Article | Camille, Christophe; Mirza, Olivia; Senaratne, Sepani; Kirkland, Brendan; Clarke, Todd | STRUCTURE AND INFRASTRUCTURE ENGINEERING | Australia | 10.1080/15732479.2022.2095408 | 0 | last decade restructuring railway system resulted infrastructure management asset demanding increased performance reliability adopting budget limit reduced time available maintenance fact current routine major programmed maintenance capital intensive activity transport operating company always attempt optimise operational procedure related asset performance towards minimising cost characteristically use macro synthetic fibre reinforcement proposed improve structural performance service life sleeper component accordingly address economic feasibility implementing macro synthetic fibre reinforced concrete msfrc alternative material railway sleeper application life cycle costing lcc approach evaluates impact different asset phase acquisition operation maintenance end life towards cost comparison msfrc conventional sleeper material hence financially viable option identified although key economic parameter varied simulate future market value
rapid synchronized fabrication of vascularized thermosets and composites | Bioinspired vascular networks transport heat and mass in hydrogels, microfluidic devices, self-healing and self-cooling structures, filters, and flow batteries. Lengthy, multistep fabrication processes involving solvents, external heat, and vacuum hinder large-scale application of vascular networks in structural materials. Here, we report the rapid (seconds to minutes), scalable, and synchronized fabrication of vascular thermosets and fiber-reinforced composites under ambient conditions. The exothermic frontal polymerization (FP) of a liquid or gelled resin facilitates coordinated depolymerization of an embedded sacrificial template to create host structures with high-fidelity interconnected microchannels. The chemical energy released during matrix polymerization eliminates the need for a sustained external heat source and greatly reduces external energy consumption for processing. Programming the rate of depolymerization of the sacrificial thermoplastic to match the kinetics of FP has the potential to significantly expedite the fabrication of vascular structures with extended lifetimes, microreactors, and imaging phantoms for understanding capillary flow in biological systems. | 2021 | Article | Garg, Mayank; Aw, Jia En; Zhang, Xiang; Centellas, Polette J.; Dean, Leon M.; Lloyd, Evan M.; Robertson, Ian D.; Liu, Yiqiao; Yourdkhani, Mostafa; Moore, Jeffrey S.; Geubelle, Philippe H.; Sottos, Nancy R. | NATURE COMMUNICATIONS | USA | 10.1038/s41467-021-23054-7 | 1 | bioinspired vascular network transport heat mass hydrogel microfluidic device self healing self cooling structure filter flow battery lengthy multistep fabrication process involving solvent external heat vacuum hinder large scale application vascular network structural material report rapid second minute scalable synchronized fabrication vascular thermosets fiber reinforced composite ambient condition exothermic frontal polymerization fp liquid gelled resin facilitates coordinated depolymerization embedded sacrificial template create host structure high fidelity interconnected microchannels chemical energy released matrix polymerization eliminates need sustained external heat source greatly reduces external energy consumption processing programming rate depolymerization sacrificial thermoplastic match kinetics fp potential significantly expedite fabrication vascular structure extended lifetime microreactors imaging phantom understanding capillary flow biological system
characterization of kenaf fiber and its composites: a review | Nowadays, fiber-reinforced composites have gained attention due to their improved potential for replacing the conventional materials in various applications. Kenaf fiber has been widely used as reinforcement in composites over the past few years which is a most attractive alternative due to its rapid growth at different climatic conditions and ensuring low cost; kenaf fiber has gained some attention to replacing the glass fiber composite and making it purely an eco-friendly composite. However, for enhancing its properties in different applications, an appropriate characterization is very important. Hence, many researches have been conducted in recent years, for the characterization of kenaf fiber and its composites. In this paper, a state-of-the-art review of these characterizations is presented. | 2018 | Article | Ramesh, P.; Prasad, B. Durga; Narayana, K. L. | JOURNAL OF REINFORCED PLASTICS AND COMPOSITES | India | 10.1177/0731684418760206 | 1 | nowadays fiber reinforced composite gained attention due improved potential replacing conventional material various application kenaf fiber widely used reinforcement composite past year attractive alternative due rapid growth different climatic condition ensuring low cost kenaf fiber gained attention replacing glass fiber composite making purely eco friendly composite however enhancing property different application appropriate characterization important hence many research conducted recent year characterization kenaf fiber composite paper state art review characterization presented
3d printed wood-fiber reinforced architected cellular composite beams with engineered flexural properties | This study explores the integration of cellulose-based compounds into a biobased polymer to create highperformance sustainable materials with improved properties. The elastic flexural characteristics of 3D printed composites, comprised of polylactic-acid (PLA) biopolymer reinforced by a variety of waste wood fiber weight percentage (2.5%-15%), are investigated. Initial steps involve producing wood-fiber reinforced PLA (WF-PLA) filaments and the 3D printing of test specimens. Experimental outcomes reveal enhanced flexural modulus (60% increase), rigidity (72% increase), strength (39% increase), and failure strain (21% increase) alongside reduced composite coupon density (5.2% decrease), attributed to wood fiber incorporation. To achieve lightweight and sustainable structural components with tunable attributes, architected composite cellular beams are introduced. These beams comprised of wood-fiber reinforced composites feature cross-sectional unit cells with one or two reflection symmetries, showcasing the synergy between architecture and material composition in enhancing quasi-isotropic flexural rigidity. Investigation on the flexural rigidity ratio ([EI]yy/[EI]xx) involves theoretical modeling, computational analysis, and experimental validation using 3D printed samples. WF-PLA filaments enable the 3D printing of engineered quasi-isotropic cellular beams, termed Isoflex, that demonstrate up to 130% enhanced specific flexural rigidity (bending rigidity-to-mass ratio) and up to 70% improvement in flexural rigidity ratio to have isotropic flexural properties, compared to pure PLA beams. This study introduces WF-PLA engineered cellular composites as a sustainable avenue for tuning structural properties, contributing to the realm of additive manufacturing. | 2023 | Article | Estakhrianhaghighi, Ehsan; Mirabolghasemi, Armin; Lessard, Larry; Akbarzadeh, Abdolhamid | ADDITIVE MANUFACTURING | Canada | 10.1016/j.addma.2023.103800 | 0 | explores integration cellulose based compound biobased polymer create highperformance sustainable material improved property elastic flexural characteristic 3d printed composite comprised polylactic acid pla biopolymer reinforced variety waste wood fiber weight percentage number number percent number percent investigated initial step involve producing wood fiber reinforced pla wf pla filament 3d printing test specimen experimental outcome reveal enhanced flexural modulus number percent increase rigidity number percent increase strength number percent increase failure strain number percent increase alongside reduced composite coupon density number number percent decrease attributed wood fiber incorporation achieve lightweight sustainable structural component tunable attribute architected composite cellular beam introduced beam comprised wood fiber reinforced composite feature cross sectional unit cell one two reflection symmetry showcasing synergy architecture material composition enhancing quasi isotropic flexural rigidity investigation flexural rigidity ratio ei yy ei xx involves theoretical modeling computational experimental validation using 3d printed sample wf pla filament enable 3d printing engineered quasi isotropic cellular beam termed isoflex demonstrate number percent enhanced specific flexural rigidity bending rigidity mass ratio number percent improvement flexural rigidity ratio isotropic flexural property compared pure pla beam introduces wf pla engineered cellular composite sustainable avenue tuning structural property contributing realm additive manufacturing
far field microwave nde of composite structures using time reversal mirror | Microwave NDE techniques rely on the ability to propagate through Fiber Reinforced Polymer (FRP) composites and provide information about the structural integrity of composite materials. Time reversal (TR) property of the wave equation offers an effective method for interpreting the microwave NDE data. In TR, the fields back propagate to focus at the source. TR techniques using microwave measurements have proved to be promising in radar imaging and nondestructive evaluation (NDE). This paper investigates the feasibility of using microwave TR for NDE of composite materials. Simulation studies demonstrate the feasibility and robustness of this approach to detect disbonds in metal-composite joints. An experimental system is built using a pulsed time domain setup coupled with the TR method. Experimental results demonstrate the capability of this technique for detecting single as well as multiple defects in composite materials. | 2018 | Article | Mukherjee, Saptarshi; Tamburrino, Antonello; Haq, Mahmoodul; Udpa, Satish; Udpa, Lalita | NDT & E INTERNATIONAL | USA | 10.1016/j.ndteint.2017.09.008 | 0 | microwave nde technique rely ability propagate fiber reinforced polymer frp composite provide information structural integrity composite material time reversal tr property wave equation offer effective method interpreting microwave nde tr field back propagate focus source tr technique using microwave measurement proved promising radar imaging nondestructive evaluation nde paper investigates feasibility using microwave tr nde composite material simulation study demonstrate feasibility robustness approach detect disbonds metal composite joint experimental system built using pulsed time domain setup coupled tr method experimental demonstrate capability technique detecting single well multiple defect composite material
a review of semi-analytical numerical methods for laminated composite and multilayered functionally graded elastic/piezoelectric plates and shells | The paper is to present an overview of various semi-analytical numerical methods for quasi-three-dimensional (3D) analyses of laminated composite and multilayered (or sandwiched) functionally graded elastic/piezoelectric materials (FGEMs/FGPMs) plates and shells with combinations of simply-supported, free and clamped edge conditions. This review introduces the development of various semi-analytical numerical methods incorporating 3D analytical approaches (i.e., the state space and asymptotic ones) with numerical techniques (i.e., the differential quadrature, meshless reproducing kernel and finite element ones), and their applications to the analyses of plates and shells made of advanced materials, such as the fiber-reinforced composite materials, FGEMs and FGPMs, and carbon nanotube-reinforced composite materials. Two micromechanical schemes (i.e., the rule of mixtures and Mori-Tanaka scheme) used to estimate the effective material properties of functionally graded structures are presented. The strong and weak formulations of the 3D piezoelectricity theory and their corresponding possible edge conditions for circular hollow cylinders are presented for the illustration purposes. A comparative study of the results obtained by using assorted semi-analytical numerical methods is undertaken. (C) 2016 Elsevier Ltd. All rights reserved. | 2016 | Review | Wu, Chih-Ping; Liu, Yan-Cheng | COMPOSITE STRUCTURES | Taiwan | 10.1016/j.compstruct.2016.03.031 | 0 | paper present overview various semi analytical numerical quasi three dimensional 3d analysis laminated composite multilayered sandwiched functionally graded elastic piezoelectric material fgems fgpms plate shell combination simply supported free clamped edge condition review introduces development various semi analytical numerical incorporating 3d analytical approach e state space asymptotic one numerical technique e differential quadrature meshless reproducing kernel finite element one application analysis plate shell made advanced material fiber reinforced composite material fgems fgpms carbon nanotube reinforced composite material two micromechanical scheme e rule mixture mori tanaka scheme used estimate effective material property functionally graded structure presented strong weak formulation 3d piezoelectricity theory corresponding possible edge condition circular hollow cylinder presented illustration purpose comparative obtained using assorted semi analytical numerical undertaken c number ltd right reserved
compressive properties of sandwiches with functionally graded rubber core and jute-epoxy skins | The compressive behaviour of a new class of sandwich composite made up of jute fiber reinforced epoxy skins and piece-wise linear fly ash reinforced functionally graded (FG) rubber core is investigated in flat-wise mode. FG samples are prepared using conventional casting technique. Presence of gradation is quantified physically by weight method. This paper addresses the effect of weight fraction of fly ash, core to thickness ratio (C/H) and orientation of jute on specific compressive modulus and strength. In each trial five replicates are tested with lower amount of fly ash below the upper skin of sandwich (rubber-up). Results of experimentation are subjected to statistical analysis of variance (ANOVA) to find the influential factor governing the compressive behaviour. Furthermore piece-wise linear gradation is modeled in finite element and strength values are compared with experimental results. Sandwich sample with fly ash content of 40%, C/H of 0 center dot 4 and orientations of 30A degrees/60A degrees registered better performance. Specific strength is observed to increase upto 30% filler content followed by stabilization. Finite element results for strength match very well with experimental ones. | 2013 | Article | Doddamani, M. R.; Kulkarni, S. M. | BULLETIN OF MATERIALS SCIENCE | India | 10.1007/s12034-013-0449-0 | 0 | compressive behaviour new class sandwich composite made jute fiber reinforced epoxy skin piece wise linear fly ash reinforced functionally graded fg rubber core investigated flat wise mode fg sample prepared using conventional casting technique presence gradation quantified physically weight method paper address effect weight fraction fly ash core thickness ratio c h orientation jute specific compressive modulus strength trial five replicates tested lower amount fly ash upper skin sandwich rubber experimentation subjected statistical variance anova find influential factor governing compressive behaviour furthermore piece wise linear gradation modeled finite element strength value compared experimental sandwich sample fly ash content number percent c h number center dot number orientation 30a degree 60a degree registered better performance specific strength observed increase upto number percent filler content followed stabilization finite element strength match well experimental one
steel fiber-reinforced concrete: a systematic review of the research progress and knowledge mapping | This study performed a scientometric-based examination of the literature on steel fiber-reinforced concrete (SFRC) to identify its key elements. Typical review papers are limited in their capacity to link distinct segments of the literature in an organized and systematic method. The most challenging aspects of current research are knowledge mapping, co-occurrence, and co-citation. The Scopus search engine was used to search for and obtain the data required to meet the goals of the study. During the data evaluation, the relevant publication sources, keyword assessment, productive authors based on publications and citations, top papers based on citations received, and areas vigorously involved in SFRC studies were recognized. The VOSviewer software tool was used to evaluate the literature data from 9562 relevant papers, which included citation, abstract, bibliographic, keywords, funding, and other information. Furthermore, the applications and constraints related to the usage of SFRC in the construction sector were examined, as well as potential solutions to these constraints. It was determined that only 17 publication sources (journals/conferences) had published at least 100 articles on SFRC up to June 2022. Additionally, the mostly employed keywords by authors in SFRC research include steel fibers, fiber-reinforced concrete, concrete, steel fiber-reinforced concrete, and reinforced concrete. The assessment of authors revealed that 39 authors had published at least 30 articles. Moreover, China, the United States, and India were found to be the most active and participating countries based on publications on SFRC research. This study can assist academics in building collaborative initiatives and communicating new ideas and techniques because of the quantitative and graphical depiction of participating nations and researchers. | 2022 | Review | Amin, Muhammad Nasir; Ahmad, Waqas; Khan, Kaffayatullah; Ahmad, Ayaz | MATERIALS | Saudi Arabia | 10.3390/ma15176155 | 0 | performed scientometric based examination literature steel fiber reinforced concrete sfrc identify key element typical review paper limited capacity link distinct segment literature organized systematic method challenging aspect current research knowledge mapping co occurrence co citation scopus search engine used search obtain required meet goal evaluation relevant publication source keyword assessment productive based publication citation top paper based citation received area vigorously involved sfrc study recognized vosviewer software tool used evaluate literature number relevant paper included citation abstract bibliographic keywords funding information furthermore application constraint related usage sfrc construction sector examined well potential solution constraint determined number publication source journal conference published least number article sfrc june number additionally mostly employed keywords sfrc research include steel fiber fiber reinforced concrete concrete steel fiber reinforced concrete reinforced concrete assessment revealed number published least number article moreover china united state india found active participating country based publication sfrc research assist academic building collaborative initiative communicating new idea technique quantitative graphical depiction participating nation researcher
advances in understanding the response of fibre-based polymer composites to shock waves and explosive blasts | Fibre-based polymer composites are used in applications were there is the risk of an explosive blast. This paper presents a comprehensive review of published research into the blast performance of fibre-based composite materials, which includes fibre-reinforced polymer (FRP) laminates, fibre metal laminates, and sandwich composites with FRP facesheets. The dynamic loading experienced by composite materials under surface contact, near-field and far-field blast events is described. The various test methods used to experimentally evaluate the response of composites to shock wave and blast loading are reviewed. Experimental and modelling studies into the deformation and damage of composites caused by shock waves are also reviewed. The mechanisms by which fibre-polymer laminates, fibre metal laminates and sandwich composites absorb the shock wave energy generated by an explosive blast are analysed. The paper also reviews methods used to improve the blast performance of composites. | 2019 | Review | Mouritz, A. P. | COMPOSITES PART A-APPLIED SCIENCE AND MANUFACTURING | Australia | 10.1016/j.compositesa.2019.105502 | 0 | fibre based polymer composite used application risk explosive blast paper present comprehensive review published research blast performance fibre based composite material includes fibre reinforced polymer frp laminate fibre metal laminate sandwich composite frp facesheets dynamic loading experienced composite material surface contact near field far field blast event described various test used experimentally evaluate response composite shock wave blast loading reviewed experimental modelling study deformation damage composite caused shock wave also reviewed mechanism fibre polymer laminate fibre metal laminate sandwich composite absorb shock wave energy generated explosive blast analysed paper also review used improve blast performance composite
retracted: test and detection of antifreezing and anticorrosion performance of carbon nanofiber bridge concrete (retracted article. see vol. 2023, 2023) | In order to solve the problems of carbon nanotubes, steel fibers, and carbon nanotubes + steel fibers on the compressive strength and impact resistance of concrete, the author proposes a test method for the frost resistance and corrosion resistance of carbon nanofiber bridge concrete. Using carbon nanotubes and steel fibers as reinforcing materials, the effects of carbon nanotubes and steel fibers on the compressive strength and impact resistance of concrete were studied. Experimental results show that incorporating carbon nanotubes and steel fibers can improve the compressive strength of concrete. Compared with the single-doped carbon nanotubes, the single-doped steel fiber has a greater effect on the improvement of the impact resistance of the concrete. The toughness and ductility of carbon nanotubes and steel fiber reinforced concrete are improved again compared with that of single steel fiber reinforced concrete. The effect of adding 1% steel fiber +0.30% carbon nanotubes is the most significant in enhancing the performance of concrete. Conclusion. The synergistic effect of carbon nanotubes and steel fibers is more conducive in complementing each other's advantages and improving the performance of concrete. | 2022 | Article; Retracted Publication | Yang, Huining; Wang, Dan; Yu, Huai | INTERNATIONAL JOURNAL OF ANALYTICAL CHEMISTRY | Peoples R China | 10.1155/2022/4055128 | 0 | order solve problem carbon nanotube steel fiber carbon nanotube steel fiber compressive strength impact resistance concrete author proposes test method frost resistance corrosion resistance carbon nanofiber bridge concrete using carbon nanotube steel fiber reinforcing material effect carbon nanotube steel fiber compressive strength impact resistance concrete studied experimental show incorporating carbon nanotube steel fiber improve compressive strength concrete compared single doped carbon nanotube single doped steel fiber greater effect improvement impact resistance concrete toughness ductility carbon nanotube steel fiber reinforced concrete improved compared single steel fiber reinforced concrete effect adding number percent steel fiber number number percent carbon nanotube significant enhancing performance concrete synergistic effect carbon nanotube steel fiber conducive complementing advantage improving performance concrete
machine learning models for predicting compressive strength of fiber-reinforced concrete containing waste rubber and recycled aggregate | The compressive strength of fiber-reinforced rubberized recycled aggregate concrete (FR3C) is an important performance indicator for its practical application and durability in the concrete industry. The constituents of this concrete exhibit distinct mechanical properties, particularly the waste rubber and fiber components. The mix design for desired compressive strength of such concrete is critical and depends on the constituents' internal complex relationships. Therefore, this study proposes machine learning-based models to predict the compressive strength and internal dependencies among the constituents of the FR3C's. Given this, a dataset consisting of 905 experimental data of various mix proportions were compiled to train and test thirteen different machine learning models, namely linear regression, ridge regression, lasso regression, support vector machine, k-nearest neighbors, artificial neural network, decision tree, random forest, AdaBoost, Voting Regressor, Gradient Boost, CatBoost, and XGBoost. The input characteristics were water/cement ratio (W/C), percentage of rubber, replacement level of recycled concrete aggregate (RCA), percentage of fiber, and its type. The results suggest that the CatBoost is the most accurate model for predicting the compressive strength of FR3C, with the highest coefficient of determination, lowest root mean squared error (RMSE), and low mean absolute error on the test data. Feature importance evaluation showed that w/c ratio, nominal aggregate size, and rubber (%) are important critical parameters that significantly influence the compressive strength of FR3C. | 2023 | Article | Pal, Avijit; Ahmed, Khondaker Sakil; Hossain, F. M. Zahid; Alam, M. Shahria | JOURNAL OF CLEANER PRODUCTION | Bangladesh | 10.1016/j.jclepro.2023.138673 | 0 | compressive strength fiber reinforced rubberized recycled aggregate concrete fr3c important performance indicator practical application durability concrete industry constituent concrete exhibit distinct mechanical property particularly waste rubber fiber component mix design desired compressive strength concrete critical depends constituent internal complex relationship therefore proposes machine learning based model predict compressive strength internal dependency among constituent fr3c given dataset consisting number experimental various mix proportion compiled train test thirteen different machine learning model namely linear regression ridge regression lasso regression support vector machine k nearest neighbor artificial neural network decision tree random forest adaboost voting regressor gradient boost catboost xgboost input characteristic water cement ratio w c percentage rubber replacement level recycled concrete aggregate rca percentage fiber type suggest catboost accurate model predicting compressive strength fr3c highest coefficient determination lowest root mean squared error rmse low mean absolute error test feature importance evaluation showed w c ratio nominal aggregate size rubber percent important critical parameter significantly influence compressive strength fr3c
evaluation of strength and water susceptibility performance of polypropylene fiber-reinforced and silica fume-modified hot mix asphalt | The use of industrial recycled waste material has exponentially increased in past decades for green and sustainable construction practices. Numerous industrial wastes are being effectively used to replace the conventional construction material with paved structure construction. The use of industrial waste ash to replace the mineral filler and plastic waste as reinforcement has shown tremendous scope for use in hot mix asphalt (HMA). This research aims to explore the effect of alternative mineral filler and fiber reinforcement in HMA. In the present study, an extremely fine nanocrystalline polymorph of silica fume (SF) and polypropylene (PP) fiber was used as mineral filler and reinforcement. The varying percentages of SF (i.e., 4.0 %, 6.0 %, and 8.0 %) and PP fiber (0.25 %, 0.5 %, 0.75 %, and 1.0 %) by volume of total mix were used. The strength and durability of the HMA were evaluated using Marshall Stability, indirect tensile strength, mean Marshall Stability ratio, index of retained strength, water sensitivity, indirect tensile fatigue test, and rut depth tests. The statistical significance analysis has been carried out using the analysis of covariance. The loss of indirect tensile strength was observed between 16-18 % at the optimum limits of the SF and PP fiber; this signifies the higher durability of PP-fiber-reinforced HMA modified with SF. Ministry of Road Transport & Highways (MoRTH), 2013. The results also show the use of PP fiber and SF significantly improves the strength and durability of HMA. | 2021 | Article | Tiwari, Nitin; Satyam, Neelima | ADVANCES IN CIVIL ENGINEERING MATERIALS | India | 10.1520/acem20210029 | 0 | use industrial recycled waste material exponentially increased past decade green sustainable construction practice numerous industrial waste effectively used replace conventional construction material paved structure construction use industrial waste ash replace mineral filler plastic waste reinforcement shown tremendous scope use hot mix asphalt hma research aim explore effect alternative mineral filler fiber reinforcement hma present extremely fine nanocrystalline polymorph silica fume sf polypropylene pp fiber used mineral filler reinforcement varying percentage sf e number number percent number number percent number number percent pp fiber number number percent number number percent number number percent number number percent volume total mix used strength durability hma evaluated using marshall stability indirect tensile strength mean marshall stability ratio index retained strength water sensitivity indirect tensile fatigue test rut depth test statistical significance carried using covariance loss indirect tensile strength observed number number percent optimum limit sf pp fiber signifies higher durability pp fiber reinforced hma modified sf ministry road transport highway morth number also show use pp fiber sf significantly improves strength durability hma
impact performances of fiber reinforced polymer composites and cables: a review | An emerging application of fiber reinforced polymer (FRP) composites is to replace steel cables for cable -supported bridges, enhancing the service lives, reducing maintenance requirements, and increasing the bridge span. Vehicle collisions on the cable for cable-supported bridges have been regarded as a concern since FRP composites are sensitive to impact loads. The present article reviews the impact performances of FRP composites and cables. Aside from the common influencing factors, such as the impact energy and fiber or matrix types, the impact performances of FRP cables are particularly affected by the pretension load, cable tonnage, cable forms, impact position, and anchorage system. Experimental or numerical investigation of the affecting factors as well as enhancement and protective methods are needed to guide the anti-collision design of FRP cables in practical applications. However, high cable manufacturing and testing costs, property sacrifice in material design, and lower computational efficiency are possible challenges in future studies. | 2023 | Review | Wang, Zhen; Xian, Guijun | COMPOSITE STRUCTURES | Peoples R China | 10.1016/j.compstruct.2023.117128 | 0 | emerging application fiber reinforced polymer frp composite replace steel cable cable supported bridge enhancing service life reducing maintenance requirement increasing bridge span vehicle collision cable cable supported bridge regarded concern since frp composite sensitive impact load present article review impact performance frp composite cable aside common influencing factor impact energy fiber matrix type impact performance frp cable particularly affected pretension load cable tonnage cable form impact position anchorage system experimental numerical investigation affecting factor well enhancement protective needed guide anti collision design frp cable practical application however high cable manufacturing testing cost property sacrifice material design lower computational efficiency possible challenge future study
experimental investigation of soil reinforced with human hair fibre and chloride compounds | Many researches and advancements were carried to increase the strength of soil. Expansive soil contains montmorillonite clay mineral which is high swelling in nature. It is highly sensitive to moisture variation and it leads to encounter many engineering problems like low bearing capacity and settlement. Fibre reinforced soil is one among those advancements which offers a convenient, practical and economical method for overcoming sudden settlement and low bearing capacity. The soil can be reinforced with human hair because of its tensile property. Human Hair Fibre (HHF) is a waste material available at low cost and is not degradable in nature. Present study focuses on determining the strength characteristic of soil sample treated with human hair fibre and chloride compounds in different curing periods. Chemicals were added to the sample in varying percentage related to dry weight of the soil sample. Addition of human hair fibre and chloride compounds enhances the engineering properties of clayey soil. Chloride compounds were added at different percentages (2%, 4%, 6%, 8%, and 10%) to the soil and changes in the engineering property of soil such as penetration resistance, compaction characteristics and unconfined compressive strength of the soil were investigated. Based on present experimental study, the increase in the percentage of chloride compounds increases the dry density of the soil up to an optimum value then it decreases. The results showed that addition of HHF and chloride compounds stabilize the clayey soil to a particular extent. | 2019 | Article | Sharmila, S. Mary Rebekah; Narayanan, K. Shankar; Arun, Sija | ENGINEERING RESEARCH EXPRESS | India | 10.1088/2631-8695/ab3166 | 0 | many research advancement carried increase strength soil expansive soil contains montmorillonite clay mineral high swelling nature highly sensitive moisture variation lead encounter many engineering problem like low bearing capacity settlement fibre reinforced soil one among advancement offer convenient practical economical method overcoming sudden settlement low bearing capacity soil reinforced human hair tensile property human hair fibre hhf waste material available low cost degradable nature present focus determining strength characteristic soil sample treated human hair fibre chloride compound different curing period chemical added sample varying percentage related dry weight soil sample addition human hair fibre chloride compound enhances engineering property clayey soil chloride compound added different percentage number percent number percent number percent number percent number percent soil change engineering property soil penetration resistance compaction characteristic unconfined compressive strength soil investigated based present experimental increase percentage chloride compound increase dry density soil optimum value decrease showed addition hhf chloride compound stabilize clayey soil particular extent
preparation and application of continuous fiber reinforced high-performance thermoplastic composites | Continuous fiber reinforced high-performance thermoplastic composites have gradually attracted the attention of the composite industries due to their unique advantages such as light mass, high strength, good impact resistance, short molding cycle, secondary molding and waste recycling. The application status of continuous fiber reinforced high-performance thermoplastic composites was introduced in this paper starting from several kinds of high-performance thermoplastic resins. Moreover, the forming and properties of continuous fiber reinforced high-performance thermoplastic composites were also summarized in detail. At last, the future development trend of domestic continuous fiber reinforced high-performance thermoplastic composites was summarized from three aspects including application demand, molding process and material properties, in order to promote the structural design and application of continuous fiber reinforced high-performance thermoplastic composites. | 2020 | Article | Zhao Yan; Liu Han-song | CAILIAO GONGCHENG-JOURNAL OF MATERIALS ENGINEERING | Peoples R China | 10.11868/j.issn.1001-4381.2019.000209 | 0 | continuous fiber reinforced high performance thermoplastic composite gradually attracted attention composite industry due unique advantage light mass high strength good impact resistance short molding cycle secondary molding waste recycling application status continuous fiber reinforced high performance thermoplastic composite introduced paper starting several kind high performance thermoplastic resin moreover forming property continuous fiber reinforced high performance thermoplastic composite also summarized detail last future development trend domestic continuous fiber reinforced high performance thermoplastic composite summarized three aspect including application demand molding process material property order promote structural design application continuous fiber reinforced high performance thermoplastic composite
development of biocomposites containing erianthus arudinaceus as cellulose resource crops | Fiber reinforced plastics using natural fibers are attracting keen interest as renewable materials and for efficient CO2 fixation. We focused on Erianthus arudinaceus as a cellulose resource crop for enhancing the mechanical properties and the thermal stability of biocomposites and improving the interfacial adhesion between polypropylene (PP) and Erianthus fiber (ETF). To achieve this purpose, we proposed classifications of fiber size after grinding. Maleic anhydride-polypropylene (MAPP) is used as a compatibilizer in the polymer matrix. The ETF/PP and ETF/PP/MAPP composites were prepared using a twin screw extrusion followed by injection molding. Tensile strength and flexural strength of ETF/PP composites revealed a weak adhesion between matrix and wood fibers. However, the ETF/PP/MAPP composites show improved tensile strength and flexural strength. Moreover, we examined the influence of ETF fiber size in biocomposites on mechanical strength and thermal degradation stability. | 2014 | Article | Lee, Hee-sung; Wakisaka, Minato; Nagasawa, Norio; Nishida, Haruo; Andou, Yoshito | KOBUNSHI RONBUNSHU | Japan | 10.1295/koron.71.31 | 1 | fiber reinforced plastic using natural fiber attracting keen interest renewable material efficient co2 fixation focused erianthus arudinaceus cellulose resource crop enhancing mechanical property thermal stability biocomposites improving interfacial adhesion polypropylene pp erianthus fiber etf achieve purpose proposed classification fiber size grinding maleic anhydride polypropylene mapp used compatibilizer polymer matrix etf pp etf pp mapp composite prepared using twin screw extrusion followed injection molding tensile strength flexural strength etf pp composite revealed weak adhesion matrix wood fiber however etf pp mapp composite show improved tensile strength flexural strength moreover examined influence etf fiber size biocomposites mechanical strength thermal degradation stability
the application of fibre reinforced shotcrete as primary support for a tunnel in flysch | The 10 m diameter Dekani motorway tunnel was constructed using the principles of the NATM method. The tunnel was located in a flysch geological sequence, which was classified as heterogeneous weak rock. The aim of the research presented in this paper was to examine whether fibre reinforced shotcrete can be successfully used as the only material for the primary tunnel lining in these geological conditions. The interpretation of the interaction between the fibre reinforced shotcrete lining and the surrounding rock, which was based on monitoring in a 60 m long test section, is presented in the paper. The development of the new mix of steel and polypropylene fibres and shotcrete is described and the results of the laboratory testing of strength, stiffness and post-crack strength are presented. The success of the field test led to the use of the fibre reinforced shotcrete for the primary lining in a 410 m long section of the tunnel. Significant savings were made in the use of time and material without compromising the quality of the final product. (c) 2009 Elsevier Ltd. All rights reserved. | 2009 | Article | Jovicic, Vojkan; Sustersic, Jakob; Vukelic, Zeljko | TUNNELLING AND UNDERGROUND SPACE TECHNOLOGY | Slovenia | 10.1016/j.tust.2009.05.003 | 0 | number diameter dekani motorway tunnel constructed using principle natm method tunnel located flysch geological sequence classified heterogeneous weak rock aim research presented paper examine whether fibre reinforced shotcrete successfully used material primary tunnel lining geological condition interpretation interaction fibre reinforced shotcrete lining surrounding rock based monitoring number long test section presented paper development new mix steel polypropylene fibre shotcrete described laboratory testing strength stiffness post crack strength presented success field test led use fibre reinforced shotcrete primary lining number long section tunnel significant saving made use time material without compromising quality final product c number ltd right reserved
the strip planking: an eco-friendly solution for the end-of-life of ships | In the last few years, the international and national attention to environmental sustainability has increased, even in shipbuilding. This aim can be achieved through various manners, for example by green propulsion (hybrid propulsion), by containment of spills and by studying the life cycle of vessels. About the last one, the problem of disposal of ships at the end of life is of high importance: due to new regulations about the treatment of hazardous materials, the disposal of plastic materials (as the FRP) is very complicated and expensive. For this reason, the use of wood in shipbuilding, especially for small vessels, is a valid and ecological alternative to FRP. Even though this solution implies higher construction costs, it has the advantage of reducing the risks of disposal of materials at the end-of-life cycle. The strip planking is a relatively modern process for the construction of wooden ships, which provides the vessels with mechanical characteristics comparable to those offered by ships built in FRP. In this paper, the description of the construction process and the results obtained in a case study of a craft built through the strip planking technique has been analysed. | 2018 | Proceedings Paper | Nasso, Carlo; la Monaca, Ubaldo; Marino, Alberto | TECHNOLOGY AND SCIENCE FOR THE SHIPS OF THE FUTURE (NAV 2018) | Italy | 10.3233/978-1-61499-870-9-444 | 0 | last year international national attention environmental sustainability increased even shipbuilding aim achieved various manner example green propulsion hybrid propulsion containment spill studying life cycle vessel last one problem disposal ship end life high importance due new regulation treatment hazardous material disposal plastic material frp complicated expensive reason use wood shipbuilding especially small vessel valid ecological alternative frp even though solution implies higher construction cost advantage reducing risk disposal material end life cycle strip planking relatively modern process construction wooden ship provides vessel mechanical characteristic comparable offered ship built frp paper description construction process obtained case craft built strip planking technique analysed
bending behavior of filament-wound fiber-reinforced sandwich pipes | Based on the classical laminated-plate theory, an exact solution is presented for multi-layered filament-wound composite pipes under pure bending. Moreover, detailed stress-strain responses and deflection for filament-wound fiber-reinforced sandwich pipes are investigated using the present analytical method. Sandwich pipes are created using resin material for the core layer and filament-wound composite for the skin layers. It is observed that the axial stress at the inner surface can be larger than that at the outer surface when the pipe has the filament-wound outer layers with high anisotropic materials. The cross-sectional shape of the pipes is no longer a circle even when the pipe is subjected to pure bending load. (C) 2002 Published by Elsevier Science Ltd. | 2002 | Article | Xia, M; Takayanagi, H; Kemmochi, K | COMPOSITE STRUCTURES | Japan | 10.1016/s0263-8223(01)00181-7 | 0 | based classical laminated plate theory exact solution presented multi layered filament wound composite pipe pure bending moreover detailed stress strain response deflection filament wound fiber reinforced sandwich pipe investigated using present analytical method sandwich pipe created using resin material core layer filament wound composite skin layer observed axial stress inner surface larger outer surface pipe filament wound outer layer high anisotropic material cross sectional shape pipe longer circle even pipe subjected pure bending load c number published science ltd
transition-behaviours in fatigue-driven delamination of gfrp laminates following step changes in block amplitude loading | Fatigue damage accumulation in laminated fiber reinforced polymer composites is highly sensitive to interactions of load events occurring in variable amplitude loading. This work aims to experimentally characterise fatigue-driven delamination growth due to step changes in block amplitude loading. Double cantilever beam glass/epoxy specimens are subjected to two-level block loading and constant amplitude cyclic loading under mode I crack opening. Crack propagation is monitored using a recently developed highly accurate digital image based method for automated tracking of delamination fronts in translucent materials (Bak and Lindgaard, 2020). The results prove a significant difference in the crack growth rate following from a step change in block amplitude loading in comparison to the crack growth rate under constant amplitude cyclic loading at the same value of the strain energy release rate. Special emphasis is placed on the transition crack growth phenomenon, which is strongly influenced by the cyclic load history. Any of the load amplitude transitions under investigation, cause a characteristic and non-negligible transition-behaviour, which is currently ignored in state-of-the-art prediction models for fatigue-driven delamination growth. Supplementary tests are conducted to discuss the role of bridging fibres in the crack wake during load amplitude transitions. | 2021 | Article | Jensen, S. M.; Bak, B. L. V.; Bender, J. J.; Lindgaard, E. | INTERNATIONAL JOURNAL OF FATIGUE | Denmark | 10.1016/j.ijfatigue.2020.106045 | 0 | fatigue damage accumulation laminated fiber reinforced polymer composite highly sensitive interaction load event occurring variable amplitude loading work aim experimentally characterise fatigue driven delamination growth due step change block amplitude loading double cantilever beam glass epoxy specimen subjected two level block loading constant amplitude cyclic loading mode crack opening crack propagation monitored using recently developed highly accurate digital image based method automated tracking delamination front translucent material bak lindgaard number prove significant difference crack growth rate following step change block amplitude loading comparison crack growth rate constant amplitude cyclic loading value strain energy release rate special emphasis placed transition crack growth phenomenon strongly influenced cyclic load history load amplitude transition investigation cause characteristic non negligible transition behaviour currently ignored state art prediction model fatigue driven delamination growth supplementary test conducted discus role bridging fibre crack wake load amplitude transition
3d topology optimization of continuous fiber-reinforced structures via natural evolution method | The method to optimize a topology of 3D continuous fiber-reinforced additively manufactured structures is discussed. The proposed method makes it possible to simultaneously search for density distribution and local reinforcement layup in 3D composite structures of transversely isotropic materials. The approach uses a dynamical systems method to find density distribution, combined with the method for rotation of reinforcement direction to align it in the direction of principal stresses with local minimum compliance. The algorithm is implemented as a built-in material model within Abaqus finite element suite. Both the optimal material density distribution and the distribution of fiber orientation vector are determined for three structural elements used as benchmarks: the bending of simply supported 2D beam under central point load, the loading of 3D cube by vertical load, and the bending of 3D cantilever beam. | 2019 | Article | Safonov, Alexander A. | COMPOSITE STRUCTURES | Russia | 10.1016/j.compstruct.2019.02.063 | 0 | method optimize topology 3d continuous fiber reinforced additively manufactured structure discussed proposed method make possible simultaneously search density distribution local reinforcement layup 3d composite structure transversely isotropic material approach us dynamical system method find density distribution combined method rotation reinforcement direction align direction principal stress local minimum compliance algorithm implemented built material model within abaqus finite element suite optimal material density distribution distribution fiber orientation vector determined three structural element used benchmark bending simply supported 2d beam central point load loading 3d cube vertical load bending 3d cantilever beam
subcritical and supercritical fluid technology for recycling waste plastics | Supercritical fluid, which is defined as a state of fluid over the critical temperature and pressure, has high potential as a reaction and separation solvent. The development of chemical recycling of waste plastics by decomposition reactions in subcritical and supercritical fluids is reviewed including fundamental investigation and commercialization. Decomposition reactions proceed rapidly and selectively in supercritical fluids compared to Conventional processes. Condensation polymerization plastics such as PET and nylon are relatively easily depolymerized to their monomers in supercritical water or alcohols. Crosslinked polymer can be recycled by selective decrosslinking reactions in supercritical fluid without severe decomposition of the backbone chains. Fiber reinforced plastics can also be recycled by depolymerization of the resin component to obtain recovered fibers and monomers. Pilot scale or commercial scale plants using subcritical and supercritical fluids have been developed for plastics recycling. | 2016 | Review | Goto, Motonobu | JOURNAL OF THE JAPAN PETROLEUM INSTITUTE | Japan | 10.1627/jpi.59.254 | 0 | supercritical fluid defined state fluid critical temperature pressure high potential reaction separation solvent development chemical recycling waste plastic decomposition reaction subcritical supercritical fluid reviewed including fundamental investigation commercialization decomposition reaction proceed rapidly selectively supercritical fluid compared conventional process condensation polymerization plastic pet nylon relatively easily depolymerized monomer supercritical water alcohol crosslinked polymer recycled selective decrosslinking reaction supercritical fluid without severe decomposition backbone chain fiber reinforced plastic also recycled depolymerization resin component obtain recovered fiber monomer pilot scale commercial scale plant using subcritical supercritical fluid developed plastic recycling
high performance fibre reinforced cementitious composites: six memos for the xxi century societal and economical challenges of civil engineering | Worldwide increasing consciousness for sustainable use of natural resources has made overcoming the apparent contradictory requirements of cost and performance effectiveness a challenging task as well as a major concern. High Performance Fibre Reinforced Cementitious Composites, by providing tailored and multiple functionalized performance can represent an asset for the construction industry to face the challenges imposed by the needs of our continuously and fast evolving society. The paper, moving from a parallel with Six memos from the next millennium by Italo Calvino, the author will provide his own perspective on the current state on the topic, trying to highlight the benefits achievable through a reliable and consistent incorporation into a design and construction practice for both new and existing buildings and structures. (C) 2019 The Author. Published by Elsevier Ltd. | 2019 | Article | Ferrara, Liberato | CASE STUDIES IN CONSTRUCTION MATERIALS | Italy | 10.1016/j.cscm.2019.e00219 | 0 | worldwide increasing consciousness sustainable use natural resource made overcoming apparent contradictory requirement cost performance effectiveness challenging task well major concern high performance fibre reinforced cementitious composite providing tailored multiple functionalized performance represent asset construction industry face challenge imposed need continuously fast evolving society paper moving parallel six memo next millennium italo calvino author provide perspective current state topic trying highlight benefit achievable reliable consistent incorporation design construction practice new existing building structure c number author published ltd
use of carbon and basalt fibers with adhesives to improve physical and mechanical properties of plywood | Currently, wood is presented as an alternative to traditional building materials and to mitigate climate change. Chile is one of the eight largest wood producers in the world; therefore, wood-based products are an easily accessible resource. The aim of this research is to reinforce at laboratory scale plywood panels with basalt and carbon engineer fibers using epoxy resin and polyvinyl acetate as an adhesive system to improve their physical and mechanical properties. Three-point static bending and Janka hardness tests were carried out. The results showed a better performance in the reinforced boards, which showed an increase in Modulus of Elasticity (MOE) and Modulus of Rupture (MOR) properties in the parallel direction of about 48.2% and 52.8%, respectively. Additionally, for the perpendicular direction, there was an increase of 52.0% and 102.9%, respectively. On the other hand, the Fiber Reinforced Polymer (FRP) plywood panels showed an increase of at least 37% on the Janka hardness property, obtaining higher results with the polyvinyl acetate (PVA) adhesive. Finally, FRP-plywood, PVA-BF and PVA-CF may be a new option for composite wood materials, with their ductile behavior and superior mechanical properties, especially in the perpendicular direction, where the increases were greater than those shown in unreinforced plywood. | 2022 | Article | Nunez-Decap, Mario; Barra-Rodriguez, Yasna; Opazo-Carlsson, Camila; Moya-Rojas, Boris; Vidal-Vega, Marcela; Opazo-Vega, Alexander | APPLIED SCIENCES-BASEL | Chile | 10.3390/app12105114 | 1 | currently wood presented alternative traditional building material mitigate climate change chile one eight largest wood producer world therefore wood based product easily accessible resource aim research reinforce laboratory scale plywood panel basalt carbon engineer fiber using epoxy resin polyvinyl acetate adhesive system improve physical mechanical property three point static bending janka hardness test carried showed better performance reinforced board showed increase modulus elasticity moe modulus rupture mor property parallel direction number number percent number number percent respectively additionally perpendicular direction increase number number percent number number percent respectively hand fiber reinforced polymer frp plywood panel showed increase least number percent janka hardness property obtaining higher polyvinyl acetate pva adhesive finally frp plywood pva bf pva cf may new option composite wood material ductile behavior superior mechanical property especially perpendicular direction increase greater shown unreinforced plywood
damping research of fiber-reinforced resin mineral composite-based micromechanical modeling | Compared with cast iron and welded steel, fiber-reinforced resin mineral composite has better damping property that it can be used to produce precision machine tool beds in order to better satisfy the requirement of vibration alleviating. Suppose that the distribution of fibers in fiber-reinforced resin mineral composite is homogeneous, the damping model of single fiber is built on the basis of energy dissipation theory and the direction efficiency coefficient is defined as a new parameter to indicate the influence of single fiber's orientation to the damping property of fiber-reinforced resin mineral composite. Typical fiber-reinforced resin mineral composite samples with different component ratio and surface treatment of fibers are prepared and their damping ratio is measured to validate the aforementioned assumptions. Research results show that the damping performance is better with longer fiber and lower interfacial bonding strength. | 2013 | Article | Wang, Tao; Zhang, Jianhua; Hao, Shimei | JOURNAL OF REINFORCED PLASTICS AND COMPOSITES | Peoples R China | 10.1177/0731684413478477 | 0 | compared cast iron welded steel fiber reinforced resin mineral composite better damping property used produce precision machine tool bed order better satisfy requirement vibration alleviating suppose distribution fiber fiber reinforced resin mineral composite homogeneous damping model single fiber built basis energy dissipation theory direction efficiency coefficient defined new parameter indicate influence single fiber orientation damping property fiber reinforced resin mineral composite typical fiber reinforced resin mineral composite sample different component ratio surface treatment fiber prepared damping ratio measured validate aforementioned assumption research show damping performance better longer fiber lower interfacial bonding strength
application of acm brace retrofitting countermeasure to steel structure | An advanced seismic retrofitting work for steel building structure with a doubtful seismic perfor-mance using ACM (Advanced Composite Material) bracing method, which consists of CFRP (Car-bon Fiber Reinforced Plastic) rod and steel sleeve, was proposed in this paper. In order to save a lot of residents' lives against a large-damaged earthquake, the retrofitting work using ACM bracing method to steel story building structure built by an old earthquake resistant design code was con-ducted. ACM bracing method was more economically and quickly applied to steel two-story build-ing structures in comparison with the steel K-shaped bracing method used as before. This kind of retrofitting countermeasure will lead to an extreme decrease in earthquake damages for the existing old steel building structures built by some old earthquake resistant design codes. (C) 2013 The Authors. Published by Elsevier Ltd. Selection and peer-review under responsibility of Department of Civil Engineering, Sebelas Maret University | 2013 | Proceedings Paper | Takatani, Tomiya | 2ND INTERNATIONAL CONFERENCE ON REHABILITATION AND MAINTENANCE IN CIVIL ENGINEERING (ICRMCE) | Japan | 10.1016/j.proeng.2013.03.067 | 0 | advanced seismic retrofitting work steel building structure doubtful seismic perfor mance using acm advanced composite material bracing method consists cfrp car bon fiber reinforced plastic rod steel sleeve proposed paper order save lot resident life large damaged earthquake retrofitting work using acm bracing method steel story building structure built old earthquake resistant design code con ducted acm bracing method economically quickly applied steel two story build ing structure comparison steel k shaped bracing method used kind retrofitting countermeasure lead extreme decrease earthquake damage existing old steel building structure built old earthquake resistant design code c number published ltd selection peer review responsibility department civil engineering sebelas maret university
studying mechanical, thermal and absorption, characteristics of water hyacinth (eichhornia crassipes) plant fibre reinforced polymer composites | The natural fiber extracted from water hyacinth waste could be used for making natural fiber polymer composites. The main intent of this manuscript is to develop polymer composite materials reinforced by aquatic wastewater hyacinth natural fibers having varying lengths. The water hyacinth fibers were extracted using a mechanical drum extractor followed by a drying process at a speed of 320 rpm. Mechanical testing of the composites was conducted as per the relevant ASTM standard and subsequently, thermo gravimetric analysis was also conducted to assess the thermal characteristics of the composites. Fourier-transform infrared spectroscopy (FTIR) and X-Ray diffraction (xRD) techniques were employed to characterize the elemental and microstructural properties of the composites. A 20 mm fiber length with a 30% fiber content resulted in the best mechanical properties. Fractured surfaces from the composite samples are evaluated by using a scanning electron microscope (SEM). Brittle fracture, fiber pulled out, fiber clusters are identified as the general failure characteristics of the composites. This study demonstrated that the hyacinth fiber reinforced epoxy resin composite could be useful for developing particleboard products, as well as other lightweight products. | 2022 | Article | Arivendan, Ajithram; Thangiah, Winowlin Jappes Jebas; Basha, Adamkhan Mahaboob; Chris, Brintha; Haider, Julfikar | JOURNAL OF NATURAL FIBERS | India | 10.1080/15440478.2022.2113849 | 0 | natural fiber extracted water hyacinth waste could used making natural fiber polymer composite main intent manuscript develop polymer composite material reinforced aquatic wastewater hyacinth natural fiber varying length water hyacinth fiber extracted using mechanical drum extractor followed drying process speed number rpm mechanical testing composite conducted per relevant astm standard subsequently thermo gravimetric also conducted ass thermal characteristic composite fourier transform infrared spectroscopy ftir x ray diffraction xrd technique employed characterize elemental microstructural property composite number mm fiber length number percent fiber content resulted best mechanical property fractured surface composite sample evaluated using scanning electron microscope sem brittle fracture fiber pulled fiber cluster identified general failure characteristic composite demonstrated hyacinth fiber reinforced epoxy resin composite could useful developing particleboard product well lightweight product
design optimization of fiber reinforced plastic composite shapes | A global approximation method to optimize material architecture and cross-sectional area of new fiber reinforced plastic (FRP) composite beams is presented. The sections considered are intended for applications in short-span bridges. The beams are subjected to transverse loading, and the optimization constraints include deflection limit, material failure, and elastic buckling. Assuming a laminated structure for the pultruded FRP shapes, experimentally-verified micro/macromechanics models are used to predict member structural behavior. The design variables include the cross-sectional geometric dimensions and the material architecture. The constraint functions are defined through a global approximation at a number of design points, and the approximate constraint equations are obtained through multiple linear regressions and are defined as power law functions of the design variables. The proposed method can concurrently optimize the dimensions and material architecture of a given shape, and as an illustration, a new winged-box (WE) shape is optimized. The present optimization approach combined with existing knowledge on FRP shapes can be used to develop various new shapes and to create a new family of efficient FRP geometries for the civil structural market. | 1998 | Article | Qiao, PZ; Davalos, JF; Barbero, EJ | JOURNAL OF COMPOSITE MATERIALS | USA | 10.1177/002199839803200205 | 0 | global approximation method optimize material architecture cross sectional area new fiber reinforced plastic frp composite beam presented section considered intended application short span bridge beam subjected transverse loading optimization constraint include deflection limit material failure elastic buckling assuming laminated structure pultruded frp shape experimentally verified micro macromechanics model used predict member structural behavior design variable include cross sectional geometric dimension material architecture constraint function defined global approximation number design point approximate constraint equation obtained multiple linear regression defined power law function design variable proposed method concurrently optimize dimension material architecture given shape illustration new winged box shape optimized present optimization approach combined existing knowledge frp shape used develop various new shape create new family efficient frp geometry civil structural market
load-dependent path planning method for 3d printing of continuous fiber reinforced plastics | 3D printing, to print continuous fiber reinforced plastics (CFRPs) has advantages of manufacturing complex shape and short production cycle. Due to anisotropic mechanical properties of continuous fibers, the paving direction of the fibers determines the mechanical strengths of the printed CFRPs. In this paper, a novel load-dependent path planning (LPP) method has been proposed to generate printing path for CFRPs, which exactly follows the load transmission path of the parts and could provide higher mechanical properties. A topology optimization method is applied to simplify the original disordered load distribution. In the developed Stress Vector Tracing (SVT) algorithm, the printing paths are generated along the load transmission path with the variable spacing of adjacent paths. The LPP method has been compared with the state-of-the-art printing path planning method for continuous fibers and shown better load-bearing and printability. | 2021 | Article | Wang, Ting; Li, Nanya; Link, Guido; Jelonnek, John; Fleischer, Juergen; Dittus, Joerg; Kupzik, Daniel | COMPOSITES PART A-APPLIED SCIENCE AND MANUFACTURING | Germany | 10.1016/j.compositesa.2020.106181 | 0 | 3d printing print continuous fiber reinforced plastic cfrps advantage manufacturing complex shape short production cycle due anisotropic mechanical property continuous fiber paving direction fiber determines mechanical strength printed cfrps paper novel load dependent path planning lpp method proposed generate printing path cfrps exactly follows load transmission path part could provide higher mechanical property topology optimization method applied simplify original disordered load distribution developed stress vector tracing svt algorithm printing path generated along load transmission path variable spacing adjacent path lpp method compared state art printing path planning method continuous fiber shown better load bearing printability
insulation characteristics of sisal fibre/epoxy composites | Using natural fibres in civil engineering is the aim of many industrial and academics sectors to overcome the impact of synthetic fibres on environments. One of the potential applications of natural fibres composites is to be implemented in insulation components. Thermal behaviour of polymer composites based on natural fibres is recent ongoing research. In this article, thermal characteristics of sisal fibre reinforced epoxy composites are evaluated for treated and untreated fibres considering different volume fractions of 0-30%. the results revealed that the increase in the fibre volume fraction increased the insulation performance of the composites for both treated and untreated fibres. More than 200%) insulation rate was achieved at the volume fraction of 20%) of treated sisal fibres. Untreated fibres showed about 400% insulation rate; however, it is not recommended to use untreated fibres from mechanical point of view. The results indicated that there is potential of using the developed composites for insulation purposes. | 2017 | Article | Shalwan, A.; Alajmi, M.; Alajmi, A. | INTERNATIONAL JOURNAL OF POLYMER SCIENCE | Kuwait | 10.1155/2017/7312609 | 1 | using natural fibre civil engineering aim many industrial academic sector overcome impact synthetic fibre environment one potential application natural fibre composite implemented insulation component thermal behaviour polymer composite based natural fibre recent ongoing research article thermal characteristic sisal fibre reinforced epoxy composite evaluated treated untreated fibre considering different volume fraction number number percent revealed increase fibre volume fraction increased insulation performance composite treated untreated fibre number percent insulation rate achieved volume fraction number percent treated sisal fibre untreated fibre showed number percent insulation rate however recommended use untreated fibre mechanical point view indicated potential using developed composite insulation purpose
guidelines for design and construction of fibre-reinforced polymer footbridges in japan | Fibre-reinforced polymers (FRPs) have been widely used for reinforcement of existing structures due to its light weight and high corrosion resistance. Several hundred examples in the world show that FRP can also be applied to the primary structural elements of bridges. In Japan, although its application to the reinforcement has become a popular technique, only a few FRP bridges have been constructed to date. One of the main reasons for this is that there are not proper standards, guidelines or codes for design and construction of FRP bridges. The Committee of Hybrid Structures of Japan Society of Civil Engineers set up a task committee to publish Guidelines for Design and Construction of FRP foot-bridges in January 2011. The guidelines, where performance-based verification method is adopted, describe design properties of materials, verification of safety, serviceability, restorability and environmental resistance, construction, maintenance, etc. The guidelines also aim to help inexperienced engineers to understand fundamentals and practices of FRP footbridges. This paper describes the outlines and key points of the guidelines which is one of the most advanced codes for FRP structures. Structural details and durability issues of existing FRP bridges in Japan are also presented. | 2012 | Article | Nakamura, Shunichi; Yamada, Seishi; Sugiura, Kunitomo; Nishizaki, Itaru | STRUCTURAL ENGINEERING INTERNATIONAL | Japan | 10.2749/101686612x13291382990804 | 0 | fibre reinforced polymer frps widely used reinforcement existing structure due light weight high corrosion resistance several hundred example world show frp also applied primary structural element bridge japan although application reinforcement become popular technique frp bridge constructed date one main reason proper standard guideline code design construction frp bridge committee hybrid structure japan society civil engineer set task committee publish guideline design construction frp foot bridge january number guideline performance based verification method adopted describe design property material verification safety serviceability restorability environmental resistance construction maintenance etc guideline also aim help inexperienced engineer understand fundamental practice frp footbridge paper describes outline key point guideline one advanced code frp structure structural detail durability issue existing frp bridge japan also presented
a multi-scale discrete material optimization model for optimization of structural topology and material orientations to minimize dynamic compliance | For fiber-reinforced composites, the combination of structural topology optimization and fiber angle design is an excellent way to suppress structural vibration more efficiently and acquire a lighter structure. This paper proposes a concurrent optimization model for fiber-reinforced composite structures, where the mathematical model is built by combining the polynomial interpolation scheme (PIS) and the Heaviside penalization of discrete material optimization (HPDMO). Therein, the former is adopted to avoid the localized mode phenomena due to the mismatch between element stiffness and mass. And the latter is used for multi-candidate fiber orientation design. The objective function is to minimize the integration of the dynamic compliance in a given frequency band subject to macro-volume constraint. In order to ease the heavy computational burden caused by hundreds of frequency steps in each iteration, too many freedom degrees, and discrete design variables in HPDMO, the modal acceleration method is used to obtain a high-precision estimation of displacement response, and a decoupled method suitable for multiphase fiber material sensitivity analysis is also developed. Finally, a modified threshold Heaviside projection is used to obtain a black-and-white design. Several numerical examples are presented to verify the validity and robustness of the proposed model. | 2021 | Article | Ding, Haoqing; Xu, Bin; Huang, Chenguang; Duan, Zunyi | STRUCTURAL AND MULTIDISCIPLINARY OPTIMIZATION | Peoples R China | 10.1007/s00158-021-02922-2 | 0 | fiber reinforced composite combination structural topology optimization fiber angle design excellent way suppress structural vibration efficiently acquire lighter structure paper proposes concurrent optimization model fiber reinforced composite structure mathematical model built combining polynomial interpolation scheme pi heaviside penalization discrete material optimization hpdmo therein former adopted avoid localized mode phenomenon due mismatch element stiffness mass latter used multi candidate fiber orientation design objective function minimize integration dynamic compliance given frequency band subject macro volume constraint order ease heavy computational burden caused hundred frequency step iteration many freedom degree discrete design variable hpdmo modal acceleration method used obtain high precision estimation displacement response decoupled method suitable multiphase fiber material sensitivity also developed finally modified threshold heaviside projection used obtain black white design several numerical example presented verify validity robustness proposed model
in-service delaminations in frp structures under operational loading conditions: are current fracture testing and analysis on coupons sufficient for capturing the essential effects for reliable predictions? | Quasi-static or cyclic loading of an artificial starter crack in unidirectionally fibre-reinforced composite test coupons yields fracture mechanics data-the toughness or strain-energy release rate (labelled G)-for characterising delamination initiation and propagation. Thus far, the reproducibility of these tests is typically between 10 and 20%. However, differences in the size and possibly the shape, but also in the fibre lay-up, between test coupons and components or structures raise additional questions: Is G from a coupon test a suitable parameter for describing the behaviour of delaminations in composite structures? Can planar, two-dimensional, delamination propagation in composite plates or shells be properly predicted from essentially one-dimensional propagation in coupons? How does fibre bridging in unidirectionally reinforced test coupons relate to delamination propagation in multidirectional lay-ups of components and structures? How can multiple, localised delaminations-often created by impact in composite structures-and their interaction under service loads with constant or variable amplitudes be accounted for? Does planar delamination propagation depend on laminate thickness, thickness variation or the overall shape of the structure? How does exposure to different, variable service environments affect delamination initiation and propagation? Is the microscopic and mesoscopic morphology of FRP composite structures sufficiently understood for accurate predictive modelling and simulation of delamination behaviour? This contribution will examine selected issues and discuss the consequences for test development and analysis. The discussion indicates that current coupon testing and analysis are unlikely to provide the data for reliable long-term predictions of delamination behaviour in FRP composite structures. The attempts to make the building block design methodology for composite structures more efficient via combinations of experiments and related modelling look promising, but models require input data with low scatter and, even more importantly, insight into the physics of the microscopic damage processes yielding delamination initiation and propagation. | 2023 | Article | Brunner, Andreas J.; Alderliesten, Rene; Pascoe, John-Alan | MATERIALS | Switzerland | 10.3390/ma16010248 | 0 | quasi static cyclic loading artificial starter crack unidirectionally fibre reinforced composite test coupon yield fracture mechanic toughness strain energy release rate labelled g characterising delamination initiation propagation thus far reproducibility test typically number number percent however difference size possibly shape also fibre lay test coupon component structure raise additional question g coupon test suitable parameter describing behaviour delaminations composite structure planar two dimensional delamination propagation composite plate shell properly predicted essentially one dimensional propagation coupon fibre bridging unidirectionally reinforced test coupon relate delamination propagation multidirectional lay ups component structure multiple localised delaminations often created impact composite structure interaction service load constant variable amplitude accounted planar delamination propagation depend laminate thickness thickness variation overall shape structure exposure different variable service environment affect delamination initiation propagation microscopic mesoscopic morphology frp composite structure sufficiently understood accurate predictive modelling simulation delamination behaviour contribution examine selected issue discus consequence test development discussion indicates current coupon testing unlikely provide reliable long term prediction delamination behaviour frp composite structure attempt make building block design methodology composite structure efficient via combination experiment related modelling look promising model require input low scatter even importantly insight physic microscopic damage process yielding delamination initiation propagation
model specification for composites for civil engineering structures | A model specification for fiber-reinforced polymer (FRP) composite materials for use in civil engineering structural systems was developed. The model specification provides a classification system for FRP materials, describes admissible constituent materials, and specifies limits on selected constituent volumes. The specification provides procedures for qualifying FRP composite laminates and for accepting FRP composite parts constructed of qualified laminates. Test methods to obtain mechanical and physical properties were devised, along with stipulation of limiting values for selected properties for both laminates and parts. Based on the Arrhenius model, a protocol was outlined for predicting long-term property values subjected to accelerated aging. | 2002 | Article; Proceedings Paper | Bank, LC; Gentry, TR; Thompson, BP; Russell, JS | DESIGN OF STRUCTURES 2002: BRIDGES, OTHER STRUCTURES, AND HYDRAULICS AND HYDROLOGY | USA |  | 0 | model specification fiber reinforced polymer frp composite material use civil engineering structural system developed model specification provides classification system frp material describes admissible constituent material specifies limit selected constituent volume specification provides procedure qualifying frp composite laminate accepting frp composite part constructed qualified laminate test obtain mechanical physical property devised along stipulation limiting value selected property laminate part based arrhenius model protocol outlined predicting long term property value subjected accelerated aging
performance studies of fiber-reinforced municipal solid waste incineration bottom ash amended with cement for geotechnical applications | This paper presents a study to quantify the optimum augmentation of cement and randomly allocated polypropylene fibers on the achievement of cement stabilized and fiber-reinforced MSWI ash mixes. Five specimens of the mixes were examined in this study. For each sample, fiber contents were varied from 0.5, 0.75, and 1% and the MSWI ash was compensated by 2, 4, 6 and 8% cement, respectively. The specimens were cured for the age of 7, 14 and 28 days, respectively. For the purpose of the investigation, tests for unconfined compressive strength (UCS) and split tensile strength (STS) were conducted. The results obtained indicate that the inclusion of cement and fibers leads to significant advancement in strength. The study underlines the effective utilization of Municipal solid waste incineration (MSWI ash), a common pozzolanic waste, as an important civil engineering material. The outcomes of the study also validate that enhancement of fiber used to stabilize MSWI ash introduces a drop in stiffness and compressive strength values, and also, the loss of strength declines after a peak hence the behaviour changes from brittle to more ductile. | 2023 | Article | Singh, Davinder; Kumar, Arvind | SADHANA-ACADEMY PROCEEDINGS IN ENGINEERING SCIENCES | India | 10.1007/s12046-023-02171-7 | 0 | paper present quantify optimum augmentation cement randomly allocated polypropylene fiber achievement cement stabilized fiber reinforced mswi ash mix five specimen mix examined sample fiber content varied number number number number number percent mswi ash compensated number number number number percent cement respectively specimen cured age number number number day respectively purpose investigation test unconfined compressive strength ucs split tensile strength sts conducted obtained indicate inclusion cement fiber lead significant advancement strength underline effective utilization municipal solid waste incineration mswi ash common pozzolanic waste important civil engineering material outcome also validate enhancement fiber used stabilize mswi ash introduces drop stiffness compressive strength value also loss strength decline peak hence behaviour change brittle ductile
analysis on effective bonding length between hybrid fiber reinforced plastics and casting-in-place concrete | Fiber reinforced plastics (FRP) is widely used in civil engineering as the reinforcement materials, and the FRP/Concrete composite construction will be representing the development directions about the future composite construction. Through the pulling test of 60 specimens, the influences of some factors on the effective bonding length between HFRP and casting-in-concrete have been studied. These factors include concrete strength, bonding width and length of HFRP to the concrete, the elasticity modulus and rigidity of HFRP,the bonding methods, and so on, | 2008 | Proceedings Paper | Zhu, Hai-Tang; Zhang, Qi-Ming; Tian, Xiao-Yan; Fang, Gao-Gan | PROCEEDINGS OF THE TENTH INTERNATIONAL SYMPOSIUM ON STRUCTURAL ENGINEERING FOR YOUNG EXPERTS, VOLS I AND II | Peoples R China |  | 0 | fiber reinforced plastic frp widely used civil engineering reinforcement material frp concrete composite construction representing development direction future composite construction pulling test number specimen influence factor effective bonding length hfrp casting concrete studied factor include concrete strength bonding width length hfrp concrete elasticity modulus rigidity hfrp bonding
static, fatigue and creep performance of blind-bolted connectors in shear experiments on steel-frp joints | As traffic loads are ever increasing and bridge infrastructure is ageing, existing materials and connection methods used in renovation and new construction projects are reaching their limits. New materials, such as Fibre Reinforced Polymer (FRP) in the form of hollow decks can be a competitive solution due to good resistance to fatigue and corrosion. By combining the stiffness provided by steel main and secondary girders with lightweight FRP decks, the properties of both materials can be efficiently utilised. However, the main restriction to the implementation of hybrid steel-FRP structures lies in a lack of knowledge regarding the level of interaction as well as efficient and durable connection solutions of FRP decks and steel girders. Adhesively bonded and grouted connections have been identified as possible connection systems, whereas limited research has been performed on bolted connections. This paper focuses on blind-bolted shear connectors. Connector performance is evaluated experimentally by means of short-term (static) experiments to determine shear resistance and long-term experiments with sustained (creep) and cyclic (fatigue) loading. A vacuum infused GFRP multi-directional laminated plate, 20 mm thick, is connected to steel plates by means of M20 blind-bolts. Static resistance, fatigue and creep behaviour of blind-bolted connectors, as a bearing type, are compared to results of a parallel experimental campaign conducted on slip-resistant injected connectors. A comparable static resistance and ductility is found. However, fatigue endurance is much lower compared to slip-resistant connectors. Therefore, due to low fatigue endurance, low initial stiffness and initial slip, the use of blind-bolted connectors is limited to applications where hybrid interaction and fatigue endurance is not required. | 2021 | Article | Olivier, Gerhard; Csillag, Fruzsina; Tromp, Elisabeth; Pavlovic, Marko | ENGINEERING STRUCTURES | Netherlands | 10.1016/j.engstruct.2020.111713 | 0 | traffic load ever increasing bridge infrastructure ageing existing material connection used renovation new construction project reaching limit new material fibre reinforced polymer frp form hollow deck competitive solution due good resistance fatigue corrosion combining stiffness provided steel main secondary girder lightweight frp deck property material efficiently utilised however main restriction implementation hybrid steel frp structure lie lack knowledge regarding level interaction well efficient durable connection solution frp deck steel girder adhesively bonded grouted connection identified possible connection system whereas limited research performed bolted connection paper focus blind bolted shear connector connector performance evaluated experimentally mean short term static experiment determine shear resistance long term experiment sustained creep cyclic fatigue loading vacuum infused gfrp multi directional laminated plate number mm thick connected steel plate mean m20 blind bolt static resistance fatigue creep behaviour blind bolted connector bearing type compared parallel experimental campaign conducted slip resistant injected connector comparable static resistance ductility found however fatigue endurance much lower compared slip resistant connector therefore due low fatigue endurance low initial stiffness initial slip use blind bolted connector limited application hybrid interaction fatigue endurance required
pressure capacity of sandwich pipe with cement-based core configuration under deep-water external pressure | Sandwich pipe, consisting of two steel tubes and a polymeric or cement-based material core layer, has been considered as an attractive solution for oil and gas transporting in deep water. In this paper, the characteristic responses and pressure capacity of sandwich pipes having fiber-reinforced cementitious composites core configuration under external hydrostatic pressure were investigated. The interface adhesion behavior between the fiber-reinforced cementitious composite core and the surrounding steel pipes was modeled based on the inter-layer shear strength test experiments conducted on the sandwich pipe specimens. The parametric studies were carried out to evaluate the influence of geometry parameters and steel grade on the buckling response and ultimate pressure capacity. Furthermore, 768 FE models of sandwich pipes covering a wide range of practical design configurations were rapidly constructed and analyzed using FE software package ABAQUS with the help of programming language Python. Finally, a simplified equation for predicting the pressure capacity of sandwich pipes within the scope of this study was proposed using dimensional analysis combined with singular value decomposition methodology. | 2020 | Article | Wan, Feng; Guan, Feng; Zhou, Chuanxi; Liu, Shaohu; Yang, Ting | JOURNAL OF SANDWICH STRUCTURES & MATERIALS | Peoples R China | 10.1177/1099636220909791 | 0 | sandwich pipe consisting two steel tube polymeric cement based material core layer considered attractive solution oil gas transporting deep water paper characteristic response pressure capacity sandwich pipe fiber reinforced cementitious composite core configuration external hydrostatic pressure investigated interface adhesion behavior fiber reinforced cementitious composite core surrounding steel pipe modeled based inter layer shear strength test experiment conducted sandwich pipe specimen parametric study carried evaluate influence geometry parameter steel grade buckling response ultimate pressure capacity furthermore number fe model sandwich pipe covering wide range practical design configuration rapidly constructed analyzed using fe software package abaqus help programming language python finally simplified equation predicting pressure capacity sandwich pipe within scope proposed using dimensional combined singular value decomposition methodology
compression behavior of frp strengthened bridge timber piles subjected to accelerated aging | The use of fiber reinforced polymer (FRP) composites has been identified an effective way to strengthen and protect timber piles in many different applications. This experimental study focuses on examining the performance of glass-FRP (GFRP) strengthened bridge timber piles under uniaxial compression after exposure to long-term degradation. Field extracted red oak pile specimens with different degrees of initial deterioration are used in the study. The initial condition of the timber is assessed through stress wave timing. In order to simulate natural degradation in unretrofitted and retrofitted timber piles due to environmental exposure in a short period of time an accelerated aging procedure is used. In total, 24 timber pile specimens are tested in uniaxial compression. The number of FRP layers and type of resin used (polyester, standard epoxy, and moisture tolerant epoxy) are varied. Results show that accelerated. aging induces significant deterioration in unretrofitted timber piles but the effects are relatively minor in the FRP wrapped specimens. It is also proven that FRP composite is able to significantly improve the performance of timber piles in terms of peak stress and ductility even after being subjected to extreme degradation. (C) 2016 Elsevier Ltd. All rights reserved. | 2016 | Article | Kim, Kun-Ho Eugene; Andrawes, Bassem | CONSTRUCTION AND BUILDING MATERIALS | USA | 10.1016/j.conbuildmat.2016.07.020 | 0 | use fiber reinforced polymer frp composite identified effective way strengthen protect timber pile many different application experimental focus examining performance glass frp gfrp strengthened bridge timber pile uniaxial compression exposure long term degradation field extracted red oak pile specimen different degree initial deterioration used initial condition timber assessed stress wave timing order simulate natural degradation unretrofitted retrofitted timber pile due environmental exposure short period time accelerated aging procedure used total number timber pile specimen tested uniaxial compression number frp layer type resin used polyester standard epoxy moisture tolerant epoxy varied show accelerated aging induces significant deterioration unretrofitted timber pile effect relatively minor frp wrapped specimen also proven frp composite able significantly improve performance timber pile term peak stress ductility even subjected extreme degradation c number ltd right reserved
a novel computational framework for structural optimization with patched laminates | Fiber patch placement (FPP) is a manufacturing technique for discrete variable stiffness composites. In the FPP approach, a structural component is assembled from a multitude of discrete fiber patches. However, due to the discontinuous fibers at patch edges, complex stress distributions occur. To date, a holistic FPP design framework that combines a tailored patch placement method with a dedicated mechanical model for the analysis of patched laminates does not exist. This article introduces a novel approach for the design of fiber patched laminates. It is based on the sequential placement of patches on a finite element shell mesh, using a critical element and angle selection routine in order to optimally locate and orientate fiber patches. They are added to the 3D mesh by employing a highly efficient kinematic draping algorithm. Strength-critical regions of the resulting fiber patched laminates are identified by state-of-the-art finite element analysis and extracted to a shear-lag-based mechanical submodel dedicated to the detailed analysis of patched laminates. The patch placement routine terminates once all design optimization criteria are met. The efficiency of applying optimized patch reinforcements on a continuous fiber-reinforced base laminate is demonstrated using the example of an individualized biomedical component. The work at hand presents the first patched laminate design framework combining a patch placement strategy coupled with a dedicated mechanical model. As a consequence, a substantial progress in the design of patch laminated structures is achieved. | 2019 | Article | Kussmaul, Ralph; Jonasson, Jonas Gretar; Zogg, Markus; Ermanni, Paolo | STRUCTURAL AND MULTIDISCIPLINARY OPTIMIZATION | Switzerland | 10.1007/s00158-019-02311-w | 0 | fiber patch placement fpp manufacturing technique discrete variable stiffness composite fpp approach structural component assembled multitude discrete fiber patch however due discontinuous fiber patch edge complex stress distribution occur date holistic fpp design framework combine tailored patch placement method dedicated mechanical model patched laminate exist article introduces novel approach design fiber patched laminate based sequential placement patch finite element shell mesh using critical element angle selection routine order optimally locate orientate fiber patch added 3d mesh employing highly efficient kinematic draping algorithm strength critical region resulting fiber patched laminate identified state art finite element extracted shear lag based mechanical submodel dedicated detailed patched laminate patch placement routine terminates design optimization criterion met efficiency applying optimized patch reinforcement continuous fiber reinforced base laminate demonstrated using example individualized biomedical component work hand present first patched laminate design framework combining patch placement strategy coupled dedicated mechanical model consequence substantial progress design patch laminated structure achieved
analysis of damage characteristics of steel fiber-reinforced concrete based on acoustic emission | Steel fiber-reinforced concrete (SFRC) has been widely used as a building material worldwide. The macroscopic destruction of this material is a manifestation of the internal microdamage evolution. Hence, investigating the internal damage evolution process in concrete for monitoring in-service concrete has considerable significance in terms of safety. This study investigates the damage characteristics of SFRC with different steel fiber contents (0, 15, 30, 45, and 60 kg/m3) using Brazilian disk splitting tests and acoustic emission (AE) techniques. The changing trend of the characteristic parameters (counts and energy, respectively) of AE signals throughout the failure process of concrete is analyzed. Then, the moment tensor method is used to determine the temporal and spatial evolution of microcracks in SFRC. Research results show that the AE characteristic parameters are closely related to the internal damage of concrete specimens, and show different characteristics of AE signals in different failure stages. When the matrix cracks, the AE counts become denser, the values increase sharply, and the energy is closely related to fiber content (the lower the fiber content, the higher the energy value, and the minimum AE energy is 1.80e5 aJ (in SFRC60)). According to the moment tensor method, the cumulative microcracks are first appear to near the central axis and then dispersed to the surrounding area in the SFRC with the effect of steel fiber, effectively weakening the local damage. Based on the R-value method, the proportion analysis results of microcracks show that tensile damage is the primary destruction mechanism throughout the failure process of the Brazilian disk. The minimum proportion for tensile microcracks is 56.67%. | 2023 | Article | Ren, Huilan; Li, Tao; Ning, Jianguo; Song, Shuizhou | ENGINEERING FAILURE ANALYSIS | Peoples R China | 10.1016/j.engfailanal.2023.107166 | 0 | steel fiber reinforced concrete sfrc widely used building material worldwide macroscopic destruction material manifestation internal microdamage evolution hence investigating internal damage evolution process concrete monitoring service concrete considerable significance term safety investigates damage characteristic sfrc different steel fiber content number number number number number kg m3 using brazilian disk splitting test acoustic emission ae technique changing trend characteristic parameter count energy respectively ae signal throughout failure process concrete analyzed moment tensor method used determine temporal spatial evolution microcracks sfrc research show ae characteristic parameter closely related internal damage concrete specimen show different characteristic ae signal different failure stage matrix crack ae count become denser value increase sharply energy closely related fiber content lower fiber content higher energy value minimum ae energy number 80e5 aj sfrc60 according moment tensor method cumulative microcracks first appear near central axis dispersed surrounding area sfrc effect steel fiber effectively weakening local damage based r value method proportion microcracks show tensile damage primary destruction mechanism throughout failure process brazilian disk minimum proportion tensile microcracks number number percent
experimental techniques for performance evaluation of shielding materials and configurations subjected to blast and ballistic impacts: a state-of-the-art review | Blast and ballistic impacts are high-strain rate events that can cause catastrophic damage to structures and endanger human lives. Shielding materials play a critical role in mitigating the risk of injury and damage caused by such events. However, these materials must withstand extreme conditions of pressure, strain, strainrate, multi-mode stresses, and temperature during impact. The development of novel structures and arrangements, including monolithic, hybrid, and high-performing fiber-reinforced polymers, requires advanced testing techniques to ensure their effectiveness in the field. This state-of-the-art paper reviews the latest experimental techniques for characterizing the impact resistance, shock energy absorption, high strain-rate responses and endurance of materials used for shielding. The paper provides dedicated sections on blast and ballistic impact experimentation techniques, covering diverse testing methods for various material classes and configurations used in shielding. It also discusses complex material mechanics during impact response, projectile classifications and characterizations, and the development of strategies for high-performing shielding configurations. Overall, this review provides a comprehensive overview of the latest experimental techniques for materials subjected to blast/ballistic impact scenarios, offering valuable insights for researchers and practitioners working on the design and testing of shielding materials. | 2023 | Review | Pai, Anand; Rodriguez-Millan, Marcos; Beppu, Masuhiro; Valverde-Marcos, Borja; Shenoy, B. Satish | THIN-WALLED STRUCTURES | India | 10.1016/j.tws.2023.111067 | 0 | blast ballistic impact high strain rate event cause catastrophic damage structure endanger human life shielding material play critical role mitigating risk injury damage caused event however material must withstand extreme condition pressure strain strainrate multi mode stress temperature impact development novel structure arrangement including monolithic hybrid high performing fiber reinforced polymer requires advanced testing technique ensure effectiveness field state art paper review latest experimental technique characterizing impact resistance shock energy absorption high strain rate response endurance material used shielding paper provides dedicated section blast ballistic impact experimentation technique covering diverse testing various material class configuration used shielding also discus complex material mechanic impact response projectile classification characterization development strategy high performing shielding configuration overall review provides comprehensive overview latest experimental technique material subjected blast ballistic impact scenario offering valuable insight researcher practitioner working design testing shielding material
mechanical properties characterization of okra fiber based green composites & hybrid laminates | The research towards the development of composites has been around for many years. But rising concerns about the global warming, waste generation & management, increasing environmental consciousness, growing pressure on the resources of fossil fuels has led to the development of green composites. Furthermore, there are some natural fibers where the properties can be good in comparison with the synthetic fibers which have contributed to this development. In this paper the experimental characterization of mechanical properties of okra fiber reinforced epoxy composite has been performed. finite element analysis (FEA), analytical study was performed to characterize the properties of banana and kenaf fiber reinforced epoxy composites. A number of inter - lamina hybrid laminates of different configurations were designed using these composite laminas and their mechanical properties were found and compared. (C) 2017 Elsevier Ltd. All rights reserved. | 2017 | Proceedings Paper | Potluri, Rakesh.; Paul, James K.; Kalam, Sd. Abdul; Prasanthi, P. | MATERIALS TODAY-PROCEEDINGS | India |  | 1 | research towards development composite around many year rising concern global warming waste generation management increasing environmental consciousness growing pressure resource fossil fuel led development green composite furthermore natural fiber property good comparison synthetic fiber contributed development paper experimental characterization mechanical property okra fiber reinforced epoxy composite performed finite element fea analytical performed characterize property banana kenaf fiber reinforced epoxy composite number inter lamina hybrid laminate different configuration designed using composite lamina mechanical property found compared c number ltd right reserved
experimental study of rc beams strengthened with pre-stressed cfrp sheets | The technology of concrete structures strengthened with fiber reinforced polymer (FRP) sheets has been developing in China recently. There is much progress in material manufacture, design theory, construction means and so on. The basic technology system of repairing civil structures with FRP materials has been established. However, the advantage of high strength of CFRP sheets has been not used sufficiently for general technique of structures strengthened with CFRP sheets. It is indicated by existing research fruits that RC beams strengthened with pre-stressed CFRP sheets is a possible and effective method. Six RC beam tests have been finished in this paper. Various parameters have been exampled to purpose of investigating the effects of RC beams strengthened with CFRP sheets, such as prestress degree, amount'of pre-stressed CFRP sheets and anchor method etc. The high-strength advantages of CFRP materials can be developed efficiently during the loading process of the RC beam strengthened with pre-stressed CFRP sheets. It is a new evolution for us to use CFRP materials to civil engineering. | 2004 | Proceedings Paper | Yang, YX; Yue, QR | PROCEEDINGS OF THE EIGHTH INTERNATIONAL SYMPOSIUM ON STRUCTURAL ENGINEERING FOR YOUNG EXPERTS, VOLS 1 AND 2 | Peoples R China |  | 0 | technology concrete structure strengthened fiber reinforced polymer frp sheet developing china recently much progress material manufacture design theory construction mean basic technology system repairing civil structure frp material established however advantage high strength cfrp sheet used sufficiently general technique structure strengthened cfrp sheet indicated existing research fruit rc beam strengthened pre stressed cfrp sheet possible effective method six rc beam test finished paper various parameter exampled purpose investigating effect rc beam strengthened cfrp sheet prestress degree amount pre stressed cfrp sheet anchor method etc high strength advantage cfrp material developed efficiently loading process rc beam strengthened pre stressed cfrp sheet new evolution u use cfrp material civil engineering
comparative study of vortex-induced vibration of frp composite risers with large length to diameter ratio under different environmental situations | The increasing attraction of crude resources on the ocean floor leads to the development of risers, which are an indispensable component of an offshore oil and gas exploitation structure. High-grade steel is normally utilized for risers, however, fiber reinforced polymer (FRP) composite risers have become a feasible and economical alternative due to the desirable properties of the material. A comparative study of vortex-induced vibration (VIV) of FRP composite risers with two designed geometries were conducted and an X80 steel riser was used as the benchmark. The length to diameter ratios of all three risers were set to 100 and their VIV responses under different environmental situations, including the natural frequencies, global displacements, global stresses and the stress distributions in every composite layers, were obtained using computational fluid dynamics (CFD) simulation with coupled fluid-structure interaction. The VIV characteristics of both FRP composite risers and their distinction compared with that of steel risers were analyzed and discussed. From this paper, the dynamic characteristics in different environmental situations of VIV for FRP composite risers can be further understood. | 2019 | Article | Wang, Chunguang; Ge, Shiquan; Sun, Mingyu; Jia, Zhirong; Han, Baomin | APPLIED SCIENCES-BASEL | Peoples R China | 10.3390/app9030517 | 0 | increasing attraction crude resource ocean floor lead development riser indispensable component offshore oil gas exploitation structure high grade steel normally utilized riser however fiber reinforced polymer frp composite riser become feasible economical alternative due desirable property material comparative vortex induced vibration viv frp composite riser two designed geometry conducted x80 steel riser used benchmark length diameter ratio three riser set number viv response different environmental situation including natural frequency global displacement global stress stress distribution every composite layer obtained using computational fluid dynamic cfd simulation coupled fluid structure interaction viv characteristic frp composite riser distinction compared steel riser analyzed discussed paper dynamic characteristic different environmental situation viv frp composite riser understood
development of bio-treated oil palm fiber reinforced kaolin matrix composites for building bricks application | Geopolymers have been synthesized using metakaolin produced from kaolinites extracted from several regional soils. To obtain higher strength and stiffness, the geopolymer matrix is reinforced with fiber. In addition, synthetic, natural particles and fibers have been used to enhance durability, thermal properties and shrinkage ratio of the lighter geopolymer composites. Owing to the unavailability of a standard for processing and testing the geopolymer composites, different procedures currently being used are making data comparison very difficult. The promising market of geopolymer and ceramics matrix composites for the sustainable construction industry would benefit from a uniform standard for laboratory processing and testing. This would contribute to the creation of a large and reliable data bank and facilitate the manufacture and certification of geopolymeric- and/or ceramic-based sustainable construction materials. This study developed palm oil fiber reinforced kaolin matrix composites for building bricks. The effects of chemical treatment on the mechanical properties of the oil palm fiber reinforced ceramic matrix composites were examined. The water absorption rate of treated developed samples was lower in comparison with untreated samples, and hence the chemical treatment enhances the mechanical properties of the material. | 2019 | Proceedings Paper | Bodude, Muideen Adebayo; Adegbuyi, Olasunkanmi B.; Nnaji, Ruth Nkiruka | TMS 2019 148TH ANNUAL MEETING & EXHIBITION SUPPLEMENTAL PROCEEDINGS | Nigeria | 10.1007/978-3-030-05861-6_7 | 1 | geopolymers synthesized using metakaolin produced kaolinite extracted several regional soil obtain higher strength stiffness geopolymer matrix reinforced fiber addition synthetic natural particle fiber used enhance durability thermal property shrinkage ratio lighter geopolymer composite owing unavailability standard processing testing geopolymer composite different procedure currently used making comparison difficult promising market geopolymer ceramic matrix composite sustainable construction industry would benefit uniform standard laboratory processing testing would contribute creation large reliable bank facilitate manufacture certification geopolymeric ceramic based sustainable construction material developed palm oil fiber reinforced kaolin matrix composite building brick effect chemical treatment mechanical property oil palm fiber reinforced ceramic matrix composite examined water absorption rate treated developed sample lower comparison untreated sample hence chemical treatment enhances mechanical property material
structural analysis of frp laminate with triangle convexities (fltc) using the vam-based equivalent model | To comprehensively study the static and dynamic behaviors of fiber-reinforced polymer (FRP) laminates with triangle convexities (FLTC) under different boundary conditions and avoid structural damage, an equivalent model of the FLTC was developed based on the variational asymptotic method. A constitutive model of the unit cell was developed to obtain the constitutive relations that could be used as effective plate properties of the two-dimensional equivalent plate model (2D-EPM). The accuracy of the equivalent model and the obtained equivalent stiffness were verified by comparing with the global displacement, buckling modes, critical loads, free-vibration modes, and frequencies of a three-dimensional finite element model (3D-FEM). The influence of different layup configurations, structural arrangements and geometric parameters on the effective performance of the FLTC are discussed. The results showed that the critical load and natural frequencies obtained using the equivalent model were in good agreement with those obtained from the 3D-FEM, and the local field distributions within the unit cell of the FLTC were well captured. The free vibration and global buckling of the FLTC were closely related to the geometric sizes and layup configurations. Most importantly, the calculation efficiency was greatly improved. The research results provide a reference for the practical application of the FLTC in civil engineering. | 2021 | Article | Qiushi, Luo; Yifeng, Zhong; Qinshan, Yi; Zheng, Shi | THIN-WALLED STRUCTURES | Peoples R China | 10.1016/j.tws.2021.108043 | 0 | comprehensively static dynamic behavior fiber reinforced polymer frp laminate triangle convexity fltc different boundary condition avoid structural damage equivalent model fltc developed based variational asymptotic method constitutive model unit cell developed obtain constitutive relation could used effective plate property two dimensional equivalent plate model 2d epm accuracy equivalent model obtained equivalent stiffness verified comparing global displacement buckling mode critical load free vibration mode frequency three dimensional finite element model 3d fem influence different layup configuration structural arrangement geometric parameter effective performance fltc discussed showed critical load natural frequency obtained using equivalent model good agreement obtained 3d fem local field distribution within unit cell fltc well captured free vibration global buckling fltc closely related geometric size layup configuration importantly calculation efficiency greatly improved research provide reference practical application fltc civil engineering
design of fibre-reinforced polymer (frp) structures for bc hydro's transmission system | Electric utilities are increasingly considering projects to either upgrade or replace existing infrastructure and sometimes new construction needs to address system expansion. In addition to resource availability, regulatory concerns, lack of outages and associated requirements for energized work, some of the key technical considerations are material availability, design requirements, structure reliability, and constructability. Fiber reinforced polymer (FRP) materials present an opportunity for utility engineers to partner with manufacturers and vendors in developing innovative alternatives to structures built with conventional materials. The goal is to achieve a safe, reliable, and maintainable structure to support electrical infrastructure under challenging environmental and in-service conditions. This paper describes BC Hydro's practice for the design, construction and maintenance of FRP structures including a case study of a 230kV project completed by BC Hydro. The paper also covers BC Hydro's field experiences with FRP and provides an overview of BC Hydro's criteria for using FRP components. | 2015 | Proceedings Paper | Gilpin-Jackson, A.; Lu, M. L.; Mathew, G.; Fecht, G. | ELECTRICAL TRANSMISSION AND SUBSTATION STRUCTURES 2015: TECHNICAL CHALLENGES AND INNOVATIVE SOLUTIONS IN GRID MODERNIZATION | Canada |  | 0 | electric utility increasingly considering project either upgrade replace existing infrastructure sometimes new construction need address system expansion addition resource availability regulatory concern lack outage associated requirement energized work key technical consideration material availability design requirement structure reliability constructability fiber reinforced polymer frp material present opportunity utility engineer partner manufacturer vendor developing innovative alternative structure built conventional material goal achieve safe reliable maintainable structure support electrical infrastructure challenging environmental service condition paper describes bc hydro practice design construction maintenance frp structure including case 230kv project completed bc hydro paper also cover bc hydro field experience frp provides overview bc hydro criterion using frp component
the manufacture of the composite materials by the advanced processing of waste | The authors present a way of manufacturing composite materials for building use by adding value to a waste resulted in an oil refinery. The said waste is the spent caustic proceeding from the Fluid Catalytic C racking units. The manufacturing process implies: 1. The recovery of the organic content from the spent caustic 2. Transforming the organic phase into resin 3. Impregnating natural fibres with resin in order to obtain fibre reinforced materials. The possible materials to obtain are: boards and hydro-insulating materials for plumbing. The work was oriented towards the building material (boards). The paper presents: the chemical characterization of the waste (the spent caustic), the organic compounds recovery process, and the resin synthesis, the manufacture of the composite material by moulding and the results of the mechanical tests. | 2007 | Article | Stanciu, Gabriela; Koncsag, Claudia-Irina | MATERIALE PLASTICE | Romania |  | 0 | present way manufacturing composite material building use adding value waste resulted oil refinery said waste spent caustic proceeding fluid catalytic c racking unit manufacturing process implies number recovery organic content spent caustic number transforming organic phase resin number impregnating natural fibre resin order obtain fibre reinforced material possible material obtain board hydro insulating material plumbing work oriented towards building material board paper present chemical characterization waste spent caustic organic compound recovery process resin synthesis manufacture composite material moulding mechanical test
effect of frp retrofit interventions on seismic vulnerability of existing bridges | Bridges are the one of the most vulnerable elements in existing road and railway networks during earthquakes, hence the assessment of their seismic vulnerability and the study of the techniques to reduce it are common issues in the general context of the management of the transportation network. One of the most diffused method to evaluate seismic vulnerability of existing bridges is based on the calculation of the fragility curves, which give the probability of a bridge reaching a certain damage state for a given ground motion parameter. By means of fragility curves, damage of critical elements of the bridge can be predicted and consequent economic losses can be estimated. Moreover retrofit interventions can be planned. In this framework fragility curves for a bridge having a common structural scheme in Italy (multi-span simply supported reinforced concrete bridge) have been calculated by means of non-linear dynamic analyses. Then the influence of methods to reduce seismic vulnerability of the bridge by pier confinement with fiber-reinforced polymers (FRP) was studied. Theoretical models for the evaluation of the constitutive law of confined piers were developed to generate the fragility curves of the bridge taking retrofit effects into account. | 2012 | Proceedings Paper | Morbin, R.; Casadei, E.; Pellegrino, C.; Modena, C. | BRIDGE MAINTENANCE, SAFETY, MANAGEMENT, RESILIENCE AND SUSTAINABILITY | Italy |  | 0 | bridge one vulnerable element existing road railway network earthquake hence assessment seismic vulnerability technique reduce common issue general context management transportation network one diffused method evaluate seismic vulnerability existing bridge based calculation fragility curve give probability bridge reaching certain damage state given ground motion parameter mean fragility curve damage critical element bridge predicted consequent economic loss estimated moreover retrofit intervention planned framework fragility curve bridge common structural scheme italy multi span simply supported reinforced concrete bridge calculated mean non linear dynamic analysis influence reduce seismic vulnerability bridge pier confinement fiber reinforced polymer frp studied theoretical model evaluation constitutive law confined pier developed generate fragility curve bridge taking retrofit effect account
prestressed mf-frp: experimental study of rapid retrofit solution for deteriorated prestressed c-channel beams | This paper presents design and installation details and full-scale test results for a prestressed mechanically fastened fiber-reinforced polymer (MF-FRP) retrofit solution that restores the original operating and inventory rating of prestressed concrete C-channel bridge superstructures with prestress losses due to concrete deterioration and steel corrosion. A retrofit solution that can be installed rapidly and immediately restores prestress losses is desired to minimize impacts on commerce, public transportation, and emergency services. Six 9.41-m (30-ft) long C-channel beams were tested for three-point bending to failure. The results of the experimental study indicate that the MF-FRP retrofit is capable of immediately restoring deteriorated C-channel beams with a 36% reduction in capacity from the original operating and inventory ratings. In this study, the reduction in the capacity of the C-channel beams was induced in the lab by cutting the bottom strand of each stem of the C-channel beam to simulate total prestress losses at the point of maximum internal moment. Further, the results of the experimental study indicate that the examined MF-FRP retrofit solution can be installed in 4.1 labor hours per retrofitted C-channel beam. Therefore, a four-worker DOT maintenance crew can install the retrofit on up to seven beams in a single eight-hour workday. A layered sectional analysis can be used to predict the flexural capacity of retrofitted C-channel beams with very good accuracy. | 2021 | Article | McCoy, Brad C.; Bourara, Zakariya; Lucier, Gregory W.; Seracino, Rudolf; Liu, Min; Lin, Sheng-Hsuan | JOURNAL OF PERFORMANCE OF CONSTRUCTED FACILITIES | USA | 10.1061/(asce)cf.1943-5509.0001536 | 0 | paper present design installation detail full scale test prestressed mechanically fastened fiber reinforced polymer mf frp retrofit solution restores original operating inventory rating prestressed concrete c channel bridge superstructure prestress loss due concrete deterioration steel corrosion retrofit solution installed rapidly immediately restores prestress loss desired minimize impact commerce public transportation emergency service six number number number ft long c channel beam tested three point bending failure experimental indicate mf frp retrofit capable immediately restoring deteriorated c channel beam number percent reduction capacity original operating inventory rating reduction capacity c channel beam induced lab cutting bottom strand stem c channel beam simulate total prestress loss point maximum internal moment experimental indicate examined mf frp retrofit solution installed number number labor hour per retrofitted c channel beam therefore four worker dot maintenance crew install retrofit seven beam single eight hour workday layered sectional used predict flexural capacity retrofitted c channel beam good accuracy
life cycle cost analysis of frp cables for long-span cable supported bridges | Based on life cycle cost (LCC) analysis, the study evaluates the economic performance of fiber reinforced polymer (FRP) cables for super long-span cable supported bridges, and this includes cable-stayed bridges and suspension bridges. Based on the principle of life cycle cost, the main factors that affect the life cycle cost of different material cables are examined; these include the initial construction cost, maintenance time, maintenance cost and interest rates. Subsequently, the life cycle costs of different material cables are analyzed based on the principle of life cycle cost, and this includes four typical bridges, namely, two long-span suspension bridges and two cable-stayed bridges. The analysis results indicate that (1) When the time value of capital is considered, the life cycle cost of different material cable increases with the interest rate, although the steel cable is more sensitive to the interest rate when compared with that of the FRP cables due to poor durability. (2) The life cycle costs of a long-span suspension bridge with FRP cables are superior to those of traditional steel cable due to their significantly higher corrosion resistance and anti-fatigue performance. (3) The application of different FRP cables at a reasonable span enables cable system with a hybrid arrangement of FRP cables to effectively optimize the economic performance of long-span cable-stayed bridges. | 2020 | Article | Yang, Yaqiang; Wang, Xin; Wu, Zhishen | STRUCTURES | Peoples R China | 10.1016/j.istruc.2020.02.019 | 0 | based life cycle cost lcc evaluates economic performance fiber reinforced polymer frp cable super long span cable supported bridge includes cable stayed bridge suspension bridge based principle life cycle cost main factor affect life cycle cost different material cable examined include initial construction cost maintenance time maintenance cost interest rate subsequently life cycle cost different material cable analyzed based principle life cycle cost includes four typical bridge namely two long span suspension bridge two cable stayed bridge indicate number time value capital considered life cycle cost different material cable increase interest rate although steel cable sensitive interest rate compared frp cable due poor durability number life cycle cost long span suspension bridge frp cable superior traditional steel cable due significantly higher corrosion resistance anti fatigue performance number application different frp cable reasonable span enables cable system hybrid arrangement frp cable effectively optimize economic performance long span cable stayed bridge
influence of shape modification and stirrups on the axial capacity of concrete columns | Columns as an important element of building structures support loads that work on slabs and beams and deliver the loads to the foundation. Concrete columns can experience strength degradation due to several reasons such as having less concrete strength than designed due to construction error or environmental damage. To restore the strength capacity of the columns, rehabilitation or retrofitting methods with steel plates or Fibre-Reinforced-Polymer (FRP) sheets are generally applied. This method is effective if the shape of the column is rounded. However, the shape of the column in the field is commonly rectangular or squared. Moreover, retrofitting using FRP is very expensive. Based on this background, this study examined the effect of shape modification and stirrup on the axial capacity of concrete columns. A total of 12 specimens of concrete columns were cast and tested. The specimens were grouped into 4, with variations in shape and stirrup spacing. The experimental results showed that the shape modification increased the axial capacity of the concrete column. Shape modification and addition of stirrups at the same time increased the axial capacity of the concrete columns more significantly. Furthermore, the shape modification and addition of stirrups improved the performance of the columns. | 2018 | Proceedings Paper | Widiarsa, Ida Bagus Rai; Giri, Ida Bagus Dharma | 4TH INTERNATIONAL CONFERENCE ON REHABILITATION AND MAINTENANCE IN CIVIL ENGINEERING (ICRMCE 2018) | Indonesia | 10.1051/matecconf/201819502020 | 0 | column important element building structure support load work slab beam deliver load foundation concrete column experience strength degradation due several reason le concrete strength designed due construction error environmental damage restore strength capacity column rehabilitation retrofitting steel plate fibre reinforced polymer frp sheet generally applied method effective shape column rounded however shape column field commonly rectangular squared moreover retrofitting using frp expensive based examined effect shape modification stirrup axial capacity concrete column total number specimen concrete column cast tested specimen grouped number variation shape stirrup spacing experimental showed shape modification increased axial capacity concrete column shape modification addition stirrup time increased axial capacity concrete column significantly furthermore shape modification addition stirrup improved performance column
corrosion mechanism and damage characteristic of steel fiber concrete under the effect of stray current and salt solution | Steel fiber reinforced concrete (SFRC) has been widely used in construction and transportation due to its superior mechanical properties. From the perspective of structure, SFRC is a potential solution to the problem of stray current induced corrosion in electrical railway systems. However, the corrosion mechanism of SFRC under the coupling effect of stray current and salt solution is not clear, and the change of mechanical properties in the process still lacks a quantitative description, so it is difficult to predict the structural life. In this paper, different corrosive media were selected for the stray current induced corrosion test of SFRC, in which the chloride con-centration was adjusted to study its influence on the corrosion rate. Ultrasonic and electric current were com-bined to monitor the corrosion process. The colorimetric and titration method were used to measure the chloride depth and concentration in the specimen after corrosion, mercury intrusion porosimetry was employed to determine the pore structure. It is found that chloride is the most destructive to SFRC and dominates the corrosion process, while sulfate and caustic alkali contribute secondary effect. Chloride destroyed the passive film on the surface of the steel fiber and corroded it to form a local rust expansion area, causing concrete damage and reducing mechanical properties. In addition, if the damage degree reaches 0.3 similar to 0.4, the structure will be destroyed. When the environmental chloride concentration reaches the threshold 0.6 mol/L, the higher the concentration, the faster the SFRC corrosion. The quantitative relationship between the main influencing factors (concentration of chloride, corrosion time and chloride penetration depth) and damage degree is proposed based on the experimental data. The research may provide reference for the application of SFRC in electric railway projects. | 2022 | Article | Xu, Wenqiang; Li, Yu; Li, Hanzhang; Wang, Kang; Zhang, Chengpeng; Jiang, Yibo; Qiang, Sheng | CONSTRUCTION AND BUILDING MATERIALS | Peoples R China | 10.1016/j.conbuildmat.2021.125618 | 0 | steel fiber reinforced concrete sfrc widely used construction transportation due superior mechanical property perspective structure sfrc potential solution problem stray current induced corrosion electrical railway system however corrosion mechanism sfrc coupling effect stray current salt solution clear change mechanical property process still lack quantitative description difficult predict structural life paper different corrosive medium selected stray current induced corrosion test sfrc chloride con centration adjusted influence corrosion rate ultrasonic electric current com bined monitor corrosion process colorimetric titration method used measure chloride depth concentration specimen corrosion mercury intrusion porosimetry employed determine pore structure found chloride destructive sfrc dominates corrosion process sulfate caustic alkali contribute secondary effect chloride destroyed passive film surface steel fiber corroded form local rust expansion area causing concrete damage reducing mechanical property addition damage degree reach number number similar number number structure destroyed environmental chloride concentration reach threshold number number mol l higher concentration faster sfrc corrosion quantitative relationship main influencing factor concentration chloride corrosion time chloride penetration depth damage degree proposed based experimental research may provide reference application sfrc electric railway project
analytical approaches to fiber-reinforced polymer composites: a short review | A variety of fiber-reinforced polymer (FRP) has been described in literature, with a considerable subset of studies focused on fiber surface treatment (sizing), performance enhancement of matrix and fibers both synthetic and natural, and development of more ecologically sustainable composites. The present review discusses the different types of fibers and matrices and their applications, depending on the chemical and mechanical properties of their composites. In order to evaluate the performance of FRP composites and explore the characteristics of the involved materials, some analytical techniques are considered paramount, such as thermal analysis, microscopy, Fourier transform-infrared spectroscopy (FT-IR), and others. On this basis, this review addresses the state-of-the-art of material characterization methodologies, provides a comprehensive overview of different types of FRP found in literature, as well as links the analytical techniques with the main applications contributing to future studies and research in this area. | 2023 | Review | Takematsu, Marcia Murakoshi; Dutra, Rita de Cassia Lazzarini | POLIMEROS-CIENCIA E TECNOLOGIA | Brazil | 10.1590/0104-1428.20230050 | 0 | variety fiber reinforced polymer frp described literature considerable subset study focused fiber surface treatment sizing performance enhancement matrix fiber synthetic natural development ecologically sustainable composite present review discus different type fiber matrix application depending chemical mechanical property composite order evaluate performance frp composite explore characteristic involved material analytical technique considered paramount thermal microscopy fourier transform infrared spectroscopy ft ir others basis review address state art material characterization methodology provides comprehensive overview different type frp found literature well link analytical technique main application contributing future study research area
design and simulation of innovative foam-filled lattice composite bumper system for bridge protection in ship collisions | In this paper, an innovative Foam-filled Lattice Composite Bumper System (FLCBS) with fiber-reinforced polymer (FRP) skins and a foam-web core is proposed as protective structures for bridge piers against ship collision. FLCBS consists of FRP face sheets, FRP lattice webs and polyurethane (PU) foam cores, which can be manufactured at the same time by vacuum assisted resin infusion process (VARIP). FLCBS exhibits good energy absorbing and highly designable properties. The design, performance evaluation, manufacture and installation of FLCBS for a real prestressed concrete continuous girder bridge were introduced. A detailed numerical model for performance evaluation was developed with the explicit finite element (FE) software package ANSYS/LS-DYNA. An experimental study of two foam-filled lattice composite panels under low-velocity impact was conducted to verify the numerical model for FLCBS. The corresponding FE models of the composite panels generally showed good agreement, compared to the impact load history and mid-span deflection history of experimental results. Based on the validated numerical model, both head-on collision cases and lateral collision cases with and without FLCBS were investigated. Simulation of different impact angles, velocities and locations were carried out. Numerical results indicate the obvious advantages of FLCBS by comparing peak impact force and impact duration. Significantly decrement of the peak impact force and effectively prolonged impact process indicate the superior performance of FLCBS. The modular fabrication and replacement, easy and time-efficient installation and highly designable structure make FLCBS very attractive as bridge protection in ship collisions. | 2019 | Article | Zhu, Lu; Liu, Weiqing; Fang, Hai; Chen, Jiye; Zhuang, Yong; Han, Juan | COMPOSITES PART B-ENGINEERING | Peoples R China | 10.1016/j.compositesb.2018.08.067 | 0 | paper innovative foam filled lattice composite bumper system flcbs fiber reinforced polymer frp skin foam web core proposed protective structure bridge pier ship collision flcbs consists frp face sheet frp lattice web polyurethane pu foam core manufactured time vacuum assisted resin infusion process varip flcbs exhibit good energy absorbing highly designable property design performance evaluation manufacture installation flcbs real prestressed concrete continuous girder bridge introduced detailed numerical model performance evaluation developed explicit finite element fe software package ansys l dyna experimental two foam filled lattice composite panel low velocity impact conducted verify numerical model flcbs corresponding fe model composite panel generally showed good agreement compared impact load history mid span deflection history experimental based validated numerical model head collision case lateral collision case without flcbs investigated simulation different impact angle velocity location carried numerical indicate obvious advantage flcbs comparing peak impact force impact duration significantly decrement peak impact force effectively prolonged impact process indicate superior performance flcbs modular fabrication replacement easy time efficient installation highly designable structure make flcbs attractive bridge protection ship collision
nondestructive testing applications for frp reinforced or strengthened concrete elements | While inspection methods and codification of damages have been in use for a long time for conventional steel and reinforced concrete bridges, standardized and unified methodology or guide for inspection and damage detection of concrete elements reinforced or strengthened with FRP does not exist. Despite many advantages provided by Fiber reinforced polymers (FRP), there have been issues and concerns associated with its use. This included some unique problems for each system in addition to possible damages and defects that include debonding, delamination, and aging from UV exposure. Lack of clear guidelines and effective methods for condition assessment of FRP reinforced/strengthened concrete (FRP-RSC) elements has noticeably dampened the proliferation of its use. Bridge owners are not comfortable with products whose condition cannot be effectively assessed and proper maintenance implemented. This study provides a unified inspection methodology tailored and enhanced specifically for FRP-RSC elements. Accordingly, this study first introduces damages and anomalies attributed to FRP-RSC bridge elements, and then investigates the application of state-of-the-art nondestructive testing (NDT) for their detection. The results of this study are expected to provide the inspection community with more clarity in the application of NDT to FRP reinforced/strengthened concrete elements. Availability of such means and methods will have exponential effects in increasing the use of FRP in civil structures. | 2023 | Proceedings Paper | Dolati, Seyed Saman Khedmatgozar; Malla, Pranit; Polanco, Jesus Ortiz; Mehrabi, Armin; Nanni, Antonio | STRUCTURES CONGRESS 2023 | USA |  | 0 | inspection codification damage use long time conventional steel reinforced concrete bridge standardized unified methodology guide inspection damage detection concrete element reinforced strengthened frp exist despite many advantage provided fiber reinforced polymer frp issue concern associated use included unique problem system addition possible damage defect include debonding delamination aging uv exposure lack clear guideline effective condition assessment frp reinforced strengthened concrete frp rsc element noticeably dampened proliferation use bridge owner comfortable product whose condition cannot effectively assessed proper maintenance implemented provides unified inspection methodology tailored enhanced specifically frp rsc element accordingly first introduces damage anomaly attributed frp rsc bridge element investigates application state art nondestructive testing ndt detection expected provide inspection community clarity application ndt frp reinforced strengthened concrete element availability mean exponential effect increasing use frp civil structure
experimental research on mechanical and permeability properties of nylon fiber reinforced recycled aggregate concrete with mineral admixture | Plain concrete's major two drawbacks are its low tensile strength and high carbon footprint. Joint adding of fibers and recycled/waste materials in concrete might assist to resolve these problems. In the present study, a novel technique is planned to improve the recycled aggregate concrete (RAC) mechanical behavior and durability performance by joint incorporation of silica fume (SF) and nylon fibers (NF). In this research paper, different properties of concrete samples are examined for example flexural strength, compressive strength, split tensile strength, penetration of chloride ions, acid resistance, and water absorption. It was noted that adding nylon fibers as individual components enhances the recycled aggregate concrete mechanical characteristics and resistance to acid exposure. The inclusion of nylon fibers improved the behavior of the recycled aggregate concrete; however, it also increased the chloride penetration and water absorption by only 18% and 8% respectively. Up to 26% of mechanical strength of concrete was improved when silica fume was added in comparison to reference concrete, silica fume also assisted in controlling the loss of durability because of adding recycled aggregate concrete and nylon fibers. Silica fume improved the bond between binder matrix and nylon fibers. The study revealed that the combination of 50% RCA, 0.5% nylon fibers and 20% silica fume are optimum for the joint incorporation into concrete that can assist in developing sustainable, durable, and ductile recycled aggregate fiber reinforced concrete. | 2022 | Article | Ahmad, Jawad; Zaid, Osama; Perez, Carlos Lopez-Colina; Martinez-Garcia, Rebeca; Lopez-Gayarre, Fernando | APPLIED SCIENCES-BASEL | Spain | 10.3390/app12020554 | 0 | plain concrete major two drawback low tensile strength high carbon footprint joint adding fiber recycled waste material concrete might assist resolve problem present novel technique planned improve recycled aggregate concrete rac mechanical behavior durability performance joint incorporation silica fume sf nylon fiber nf research paper different property concrete sample examined example flexural strength compressive strength split tensile strength penetration chloride ion acid resistance water absorption noted adding nylon fiber individual component enhances recycled aggregate concrete mechanical characteristic resistance acid exposure inclusion nylon fiber improved behavior recycled aggregate concrete however also increased chloride penetration water absorption number percent number percent respectively number percent mechanical strength concrete improved silica fume added comparison reference concrete silica fume also assisted controlling loss durability adding recycled aggregate concrete nylon fiber silica fume improved bond binder matrix nylon fiber revealed combination number percent rca number number percent nylon fiber number percent silica fume optimum joint incorporation concrete assist developing sustainable durable ductile recycled aggregate fiber reinforced concrete
fracture strength of endodontically treated teeth restored with composite overlays with and without glass-fiber reinforcement | Purpose: To evaluate the fracture strength and the failure mode of endodontically treated teeth restored with composite resin overlays with and without glass-fiber reinforcement. Materials and Methods: A total of 32 extracted molars were divided into four equal groups. In the NFR-NFRC (no foundation restoration, no fiber-reinforced composite) and NFR-FRC (no foundation restoration, fiber-reinforced composite) groups, only a 5-mm-thick composite resin layer sealed the pulp chamber floors, whereas in the FR-NFRC (foundation restoration, no fiber-reinforced composite) and FR-FRC (foundation restoration, fiber-reinforced composite) groups, a 3.0-mm foundation restoration was used. NFR-NFRC and FR-NFRC groups were restored with composite resin overlays, whereas NFR-FRC and FR-FRC groups were restored with fiber-reinforced composite resin overlays. All specimens were subjected to mechanical loading in a computer-controlled masticator and then the fracture resistance was evaluated. Differences in means were compared using two-way ANOVA and Tukey's test. The level of significance was set at alpha = 0.05. Results: All specimens successfully completed the fatigue test. The least fracture-resistant group was NFR-FRC, exceeded by FR-NFRC, NFR-NFRC, and FR-FRC, in that order, with FR-FRC being the most fracture-resistant group. Statistically significant differences were detected between the pairs NFR-NFRC/FR-FRC (p = 0.001), NFR-FRC/FR-FRC (p = 0.001), and FR-NFRC/FR-FRC (p = 0.001). Eight vertical root fractures occurred in group FR-NFRC, six in group NFR-NFRC, four in group NFR-FRC, and none occurred in group FR-FRC. Conclusions: Within the limitations of this in vitro study, the incorporation of glass fibers and the presence of a foundation restoration were found to increase the fracture resistance and can favorably influence the fracture mode. | 2016 | Article | Monaco, Carlo; Arena, Antonio; Scotti, Roberto; Krejci, Ivo | JOURNAL OF ADHESIVE DENTISTRY | Italy | 10.3290/j.jad.a35908 | 0 | purpose evaluate fracture strength failure mode endodontically treated teeth restored composite resin overlay without glass fiber reinforcement material total number extracted molar divided four equal group nfr nfrc foundation restoration fiber reinforced composite nfr frc foundation restoration fiber reinforced composite group number mm thick composite resin layer sealed pulp chamber floor whereas fr nfrc foundation restoration fiber reinforced composite fr frc foundation restoration fiber reinforced composite group number number mm foundation restoration used nfr nfrc fr nfrc group restored composite resin overlay whereas nfr frc fr frc group restored fiber reinforced composite resin overlay specimen subjected mechanical loading computer controlled masticator fracture resistance evaluated difference mean compared using two way anova tukey test level significance set alpha number number specimen successfully completed fatigue test least fracture resistant group nfr frc exceeded fr nfrc nfr nfrc fr frc order fr frc fracture resistant group statistically significant difference detected pair nfr nfrc fr frc p number number nfr frc fr frc p number number fr nfrc fr frc p number number eight vertical root fracture occurred group fr nfrc six group nfr nfrc four group nfr frc none occurred group fr frc conclusion within limitation vitro incorporation glass fiber presence foundation restoration found increase fracture resistance favorably influence fracture mode
design of transversely isotropic tapered plate element in frp flexural members | The structural shapes or plates with varying thickness are often adopted in aerospace industries such as a skin structure of an airplane and civil engineering fields where the load effects are varied along the longitudinal axis of the member. Specially, the structural steel tapered plate, so called LP (longitudinally profiled) plate, has been used in many countries as a part of main member of bridges, buildings, etc. This paper presents the result of an analytical study pertaining to the local buckling behavior of FRP (Fiber Reinforced Plastic) flexural member. The flexural member is consisted with uniform thickness web and flange tapered in thickness. The boundary conditions of flange plate in its unloaded edges are elastically restrained, but they are assumed to be either fixed-free or simple-free for simplicity. In the analysis, the Galerkin form of Rayleigh-Ritz method is adopted. The buckling equation of isolated unstiffened tapered plate elements having fixed-free or simple-free boundary condition in its unloaded edges is derived. The plate buckling coefficients with respect to the thickness ratios and plate aspect ratios are calculated and presented in a graphical form. Unlike the buckling of plate with uniform thickness, discontinuous changes of buckling mode are not exist. In addition, the critical slenderness ratio of such an unstiffened tapered plate element is suggested to prevent buckling. | 2005 | Article; Proceedings Paper | Jeong, SK; Yoon, SJ; Jang, WS | ADVANCES IN FRACTURE AND STRENGTH, PTS 1- 4 | South Korea | 10.4028/www.scientific.net/kem.297-300.2758 | 0 | structural shape plate varying thickness often adopted aerospace industry skin structure airplane civil engineering field load effect varied along longitudinal axis member specially structural steel tapered plate called lp longitudinally profiled plate used many country part main member bridge building etc paper present result analytical pertaining local buckling behavior frp fiber reinforced plastic flexural member flexural member consisted uniform thickness web flange tapered thickness boundary condition flange plate unloaded edge elastically restrained assumed either fixed free simple free simplicity galerkin form rayleigh ritz method adopted buckling equation isolated unstiffened tapered plate element fixed free simple free boundary condition unloaded edge derived plate buckling coefficient respect thickness ratio plate aspect ratio calculated presented graphical form unlike buckling plate uniform thickness discontinuous change buckling mode exist addition critical slenderness ratio unstiffened tapered plate element suggested prevent buckling
axial compressive behavior of frp-confined laminated timber columns | Glued-laminated timber (GLT) and cross-laminated timber (CLT) have shown great potential in the field of sustainable structures (i.e., beams, slabs and floors). However, GLT and CLT columns are mostly considered as medium-low grade construction materials with a worse structural integral than timber columns. It is crucial to improve the performance of existing timber members to make the structures more acceptable for engineering applications. This study investigated the axial compressive behavior of GLT and CLT columns confined with fiber-reinforced polymer (FRP) sheets. To compare the mechanical properties of this composite structure, twenty groups of laminated Canadian hemlock column specimens were prepared using different FRP types and layer numbers, and two height dimensions were adopted for those columns to evaluate the scale effect. The failure modes of laminated timber columns were significantly influenced by the confinement of FRP, including timber crushing failures, FRP cracking failures and longitudinal buckling failures. According to the load-displacement curves, the load carrying capacity of FRP-confined laminated timber columns were improved by 6.35-36.19% compared with the unconfined specimens. Moreover, the FRP layers could prolong the plastic post-peak failure process. Inspired by confined concrete structures, three analytical predictive equations were derived for ultimate compressive strength. | 2023 | Article | Wang, Libin; Shi, Feng; Zhao, Min; Wang, Brad Jianhe; Li, Hao; Zou, Xingxing; Du, Hao | ARCHIVES OF CIVIL AND MECHANICAL ENGINEERING | Peoples R China | 10.1007/s43452-023-00827-z | 0 | glued laminated timber glt cross laminated timber clt shown great potential field sustainable structure e beam slab floor however glt clt column mostly considered medium low grade construction material worse structural integral timber column crucial improve performance existing timber member make structure acceptable engineering application investigated axial compressive behavior glt clt column confined fiber reinforced polymer frp sheet compare mechanical property composite structure twenty group laminated canadian hemlock column specimen prepared using different frp type layer number two height dimension adopted column evaluate scale effect failure mode laminated timber column significantly influenced confinement frp including timber crushing failure frp cracking failure longitudinal buckling failure according load displacement curve load carrying capacity frp confined laminated timber column improved number number number number percent compared unconfined specimen moreover frp layer could prolong plastic post peak failure process inspired confined concrete structure three analytical predictive equation derived ultimate compressive strength
improving the mechanical performance of biocomposite plaster/washingtonia filifera: optimization comparison between ann and rsm approaches | The present research is an extension of a previous paper published by the authors. In the first part of the research, the flexural properties of Washingtonia filifera (WF) fiber-reinforced plaster composite treated with sodium bicarbonate were explored using response surface method statistics. In the current study, the data was analyzed using artificial neural network tool. The main objective of the current research is to model the flexural properties of an environmentally friendly gypsum biocomposite reinforced with treated and untreated WF fibers using response surface method and artificial neural networks. For this purpose, the study reports a comparative approach between models predicted by response surface methodology (RSM) and artificial neural networks (ANNs). The statistical results as root mean square error and coefficient of determination reveal that ANN and RSM are effective techniques for bending properties prediction of plaster/WF biocomposites. In addition, ANN and RSM models correlate highly with the experimental data. However, artificial neural network model displayed more accuracy. | 2023 | Article | Belaadi, Ahmed; Boumaaza, Messaouda; Alshahrani, Hassan; Bourchak, Mostefa; Satha, Hamid | JOURNAL OF NATURAL FIBERS | Algeria | 10.1080/15440478.2023.2170945 | 1 | present research extension previous paper published first part research flexural property washingtonia filifera wf fiber reinforced plaster composite treated sodium bicarbonate explored using response surface method statistic current analyzed using artificial neural network tool main objective current research model flexural property environmentally friendly gypsum biocomposite reinforced treated untreated wf fiber using response surface method artificial neural network purpose report comparative approach model predicted response surface methodology rsm artificial neural network anns statistical root mean square error coefficient determination reveal ann rsm effective technique bending property prediction plaster wf biocomposites addition ann rsm model correlate highly experimental however artificial neural network model displayed accuracy
reliability analysis of bond behaviour of cfrp-concrete interface under wet-dry cycles | Effective bonding between adherents plays a key role in retrofitting concrete structures in civil engineering using fibre-reinforced polymers (FRPs). To ensure structural safety, it is critical to develop design codes, which account for uncertainties of materials, the environment, and load, to estimate bond behaviour under long-term exposure to harsh environments. Therefore, a reliability analysis was performed to study the bond behaviour of FRP-concrete interface under wet-dry cycles and sustained loading. Thirty double-lap, shear-bonded carbon FRP (CFRP)-concrete composite specimens were tested after wet-dry cycles and sustained loading exposure. The fracture energy G(f) of the bond behavior between CFRP and concrete was directly obtained from the measured local bond-slip curves. Five widely used test methods were adopted to verify the possible distribution types of G(f). Based on the best fit distribution of G(f), a reliability index beta was then calculated for the specimens. The effects of wet-dry exposure and sustained loading on beta were analysed separately. The effects of the mean and standard deviation of the load on beta were compared. It was found that the mean had a greater impact on reliability than the standard deviation, but neither changed the regulation of the exponential reduction of beta with increasing wet-dry cycle time. Their impact was significant for a small number of wet-dry cycles but insignificant for more than 4000 wet-dry cycles. | 2018 | Article | Liang, Hongjun; Li, Shan; Lu, Yiyan; Yang, Ting | MATERIALS | Peoples R China | 10.3390/ma11050741 | 0 | effective bonding adherent play key role retrofitting concrete structure civil engineering using fibre reinforced polymer frps ensure structural safety critical develop design code account uncertainty material environment load estimate bond behaviour long term exposure harsh environment therefore reliability performed bond behaviour frp concrete interface wet dry cycle sustained loading thirty double lap shear bonded carbon frp cfrp concrete composite specimen tested wet dry cycle sustained loading exposure fracture energy g f bond behavior cfrp concrete directly obtained measured local bond slip curve five widely used test adopted verify possible distribution type g f based best fit distribution g f reliability index beta calculated specimen effect wet dry exposure sustained loading beta analysed separately effect mean standard deviation load beta compared found mean greater impact reliability standard deviation neither changed regulation exponential reduction beta increasing wet dry cycle time impact significant small number wet dry cycle insignificant number wet dry cycle
control of large amplitude vibrations of doubly curved sandwich shells composed of fuzzy fiber reinforced composite facings | This paper is concerned with the analysis of active constrained layer damping (ACLD) of geometrically nonlinear vibrations of doubly curved sandwich shells with facings composed of fuzzy fiber reinforced composite (FFRC). FFRC is a novel composite where the short carbon nanotubes (CNTs) which are either straight or wavy are radially grown on the periphery of the long continuous carbon fiber reinforcements. The plane of waviness of the CNTs is coplanar with the plane of carbon fiber. The constraining layer of the ACLD treatment is composed of the vertically/obliquely reinforced 1-3 piezoelectric composites (PZCs) while the constrained viscoelastic layer has been sandwiched between the substrate and the PZC layer. The Golla-Hughes-McTavish (GHM) method has been implemented to model the constrained viscoelastic layer of the ACLD treatment in time domain. A three dimensional finite element (FE) model of smart doubly curved FFRC sandwich shells integrated with ACLD patches has been developed to investigate the performance of these patches for controlling the geometrically nonlinear vibrations of these shells. This study reveals that the performance of the ACLD patches for controlling the geometrically nonlinear vibrations of the doubly curved sandwich shells is better in the case of the facings composed of laminated FFRC than that in the case of the facings made of conventional orthotropic laminated composite. The research carried out in this paper brings to light that even the wavy CNTs can be properly utilized for attaining, structural benefits from the exceptional elastic properties of CNTs. (C) 2017 Elsevier Masson SAS. All rights reserved. | 2017 | Article | Kumar, R. Suresh; Kundalwal, S. I.; Ray, M. C. | AEROSPACE SCIENCE AND TECHNOLOGY | India | 10.1016/j.ast.2017.07.027 | 0 | paper concerned active constrained layer damping acld geometrically nonlinear vibration doubly curved sandwich shell facing composed fuzzy fiber reinforced composite ffrc ffrc novel composite short carbon nanotube cnts either straight wavy radially grown periphery long continuous carbon fiber reinforcement plane waviness cnts coplanar plane carbon fiber constraining layer acld treatment composed vertically obliquely reinforced number number piezoelectric composite pzcs constrained viscoelastic layer sandwiched substrate pzc layer golla hughes mctavish ghm method implemented model constrained viscoelastic layer acld treatment time domain three dimensional finite element fe model smart doubly curved ffrc sandwich shell integrated acld patch developed investigate performance patch controlling geometrically nonlinear vibration shell reveals performance acld patch controlling geometrically nonlinear vibration doubly curved sandwich shell better case facing composed laminated ffrc case facing made conventional orthotropic laminated composite research carried paper brings light even wavy cnts properly utilized attaining structural benefit exceptional elastic property cnts c number masson sa right reserved
effect of areca and waste nylon fiber hybridization on the properties of recycled polypropylene composites | Present research investigated the effect of areca and waste nylon fiber hybridization on the properties of areca and waste nylon fiber-reinforced hybrid recycled polypropylene composites. The impact of fiber surface modification was also investigated by the alkali treatment of natural areca fiber. Composites were manufactured using hot press machine by creating an alternative layer of fiber matrix lamellae arrangement at four levels of fiber loading (10, 15, 20, and 25 wt%). Areca and waste nylon fiber ratio were varied at 1:3, 2:3, 3:2, and 3:1 for 20 wt% fiber-loaded composites. Tensile, flexural and hardness tests, scanning electron microscopic, and Fourier transform infrared spectroscopic analysis were conducted for characterization of the composites. Fourier transform infrared spectroscopic analysis of the composites indicated decrease of hemicelluloses and lignin content and corresponding improved mechanical interlocking with alkali treatment of areca fiber. Treated fiber-reinforced composite showed better mechanical properties in comparison with the untreated ones. Tensile test of composites showed a decreasing trend of tensile strength after 10 wt% fiber loading. Whereas Young's modulus, flexural strength, flexural modulus, and hardness values were found to be increased with the increase in fiber loading. Only tensile strength value was higher in higher areca fiber-reinforced composite. All other properties were peaked on highest waste nylon fiber-reinforced one. Scanning electron microscopic analysis indicated more uniform distribution of fibers in treated fiber-reinforced composite, while fiber agglomeration increased in higher fiber-loaded composites. | 2022 | Article | Siddika, Salma; Sharif, Ahmed; Hasan, Mahbub | JOURNAL OF NATURAL FIBERS | USA | 10.1080/15440478.2021.1929651 | 1 | present research investigated effect areca waste nylon fiber hybridization property areca waste nylon fiber reinforced hybrid recycled polypropylene composite impact fiber surface modification also investigated alkali treatment natural areca fiber composite manufactured using hot press machine creating alternative layer fiber matrix lamella arrangement four level fiber loading number number number number wt percent areca waste nylon fiber ratio varied number number number number number number number number number wt percent fiber loaded composite tensile flexural hardness test scanning electron microscopic fourier transform infrared spectroscopic conducted characterization composite fourier transform infrared spectroscopic composite indicated decrease hemicelluloses lignin content corresponding improved mechanical interlocking alkali treatment areca fiber treated fiber reinforced composite showed better mechanical property comparison untreated one tensile test composite showed decreasing trend tensile strength number wt percent fiber loading whereas young modulus flexural strength flexural modulus hardness value found increased increase fiber loading tensile strength value higher higher areca fiber reinforced composite property peaked highest waste nylon fiber reinforced one scanning electron microscopic indicated uniform distribution fiber treated fiber reinforced composite fiber agglomeration increased higher fiber loaded composite
efficient chemical recycling of waste fiber-reinforced plastics: use of reduced amounts of dimethylaminopyridine and activated charcoal for the purification of recovered monomer | We have achieved major improvements in the efficient chemical recycling of waste fiber-reinforced plastics (FRPs). The effects of reduction in the amounts of dimethylaminopyridine (DMAP) used for depolymerization were examined. The treatment of waste FRP in the presence of 1 or 2 wt% DMAP resulted in the successful recovery of monomeric materials that could be employed in the polymerization process to produce recycled plastic. The separation of linker units from glass fiber, however, was unsuccessful. The purity of the recovered monomeric material, when treated with activated charcoal, was improved to about 70%. This resulted in effective decoloration of the recovered monomer. Finally, the purified material, after undergoing repolymerization, provided high-quality recycled plastic comparable to new plastics produced from new monomers. | 2010 | Article | Kamimura, Akio; Akinari, Yugo; Watanabe, Takeru; Yamada, Kazuo; Tomonaga, Fumiaki | JOURNAL OF MATERIAL CYCLES AND WASTE MANAGEMENT | Japan | 10.1007/s10163-010-0276-y | 0 | achieved major improvement efficient chemical recycling waste fiber reinforced plastic frps effect reduction amount dimethylaminopyridine dmap used depolymerization examined treatment waste frp presence number number wt percent dmap resulted successful recovery monomeric material could employed polymerization process produce recycled plastic separation linker unit glass fiber however unsuccessful purity recovered monomeric material treated activated charcoal improved number percent resulted effective decoloration recovered monomer finally purified material undergoing repolymerization provided high quality recycled plastic comparable new plastic produced new monomer
insulating sandwich housing structures for the thermal management of battery packs | Modern electric vehicle battery thermal management systems provide sophisticated means to control the temperature of its battery cells within the optimal temperature range. This is crucial as Lithium-Ion battery cells result in reduced Iifespans if exposed to temperatures above 50 degrees C. On the other hand, temperatures below 10 degrees C lead to a reduced capacity and with respect to electric vehicles in reduced driving ranges. The OPTEMUS project therefore develops a thermal insulating battery module housing that thermally disconnects the battery cells from the ambient temperature, providing a more stable temperature profile and more efficient thermal management of the battery. Different housing materials and designs have been developed to provide thermal insulating properties while also withstanding mechanical forces. Based on a concept module design of Fraunhofer LBF, two different fiber reinforced plastic sandwich structures have been manufactured with insulating foam cores and analyzed with respect to their cellular structures and resulting thermal properties. The cellular structure was detected three-dimensionally via computer tomography analysis. The manufactured sub-module housings were tested in a climatic chamber at - 10 degrees C and compared to a benchmark housing design based on aluminum as construction material. Results showed that the cell temperatures decrease 250 to 400 % slower using foam core sandwich structures as housing material compared to an aluminum housing while providing large scale manufacturability via the injection molding process. | 2017 | Proceedings Paper | Weidmann, Felix | 2017 TWELFTH INTERNATIONAL CONFERENCE ON ECOLOGICAL VEHICLES AND RENEWABLE ENERGIES (EVER) | Germany |  | 0 | modern electric vehicle battery thermal management system provide sophisticated mean control temperature battery cell within optimal temperature range crucial lithium ion battery cell result reduced iifespans exposed temperature number degree c hand temperature number degree c lead reduced capacity respect electric vehicle reduced driving range optemus project therefore develops thermal insulating battery module housing thermally disconnect battery cell ambient temperature providing stable temperature profile efficient thermal management battery different housing material design developed provide thermal insulating property also withstanding mechanical force based concept module design fraunhofer lbf two different fiber reinforced plastic sandwich structure manufactured insulating foam core analyzed respect cellular structure resulting thermal property cellular structure detected three dimensionally via computer tomography manufactured sub module housing tested climatic chamber number degree c compared benchmark housing design based aluminum construction material showed cell temperature decrease number number percent slower using foam core sandwich structure housing material compared aluminum housing providing large scale manufacturability via injection molding process
small but strong: a review of the mechanical properties of carbon nanotube-polymer composites | The superlative mechanical properties of carbon nanotubes make them the filler material of choice for composite reinforcement. In this paper we review the progress to date in the field of mechanical reinforcement of polymers using nanotubes. Initially, the basics of fibre reinforced composites are introduced and the prerequisites for successful reinforcement discussed. The effectiveness of different processing methods is compared and the state of the art demonstrated. In addition we discuss the levels of reinforcement that have actually been achieved. While the focus will be on enhancement of Young's modulus we will also discuss enhancement of strength and toughness. Finally we compare and tabulate these results. This leads to a discussion of the most promising processing methods for mechanical reinforcement and the outlook for the future. (C) 2006 Elsevier Ltd. All rights reserved. | 2006 | Review | Coleman, Jonathan N.; Khan, Umar; Blau, Werner J.; Gun'ko, Yurii K. | CARBON | Ireland | 10.1016/j.carbon.2006.02.038 | 0 | superlative mechanical property carbon nanotube make filler material choice composite reinforcement paper review progress date field mechanical reinforcement polymer using nanotube initially basic fibre reinforced composite introduced prerequisite successful reinforcement discussed effectiveness different processing compared state art demonstrated addition discus level reinforcement actually achieved focus enhancement young modulus also discus enhancement strength toughness finally compare tabulate lead discussion promising processing mechanical reinforcement outlook future c number ltd right reserved
concrete matrix properties influence on fibre reinforced concrete mechanical behaviour | At present, Steel Fiber Reinforced Concrete (SFRC) has been widely applied in civil engineering as construction material. The task of SFRC successful application in construction design needs the material behavior durable prediction depending on fibre type, its content and concrete mix composition. Within the framework of these research tree types of concrete mix with constant fiber content 140 kg/m(3) were investigated: conventional strength concrete, high strength concrete and ultra high strength concrete. Using special method of mix design quite workable and flowable mixes was obtained. Produced samples were tested under 4-point bending test, as a result deflection applied force diagrams were obtained. Elasticity modulus and concrete compressive strength also were determined. Obtained results analysis was done. Performed investigations allow to conclude how to reach higher SFRC mechanical characteristics on the basement of more optimal concrete matrix mix composition. | 2009 | Proceedings Paper | Shakhmenko, G.; Krasnikovs, A.; Khabaz, A. | FIBRE CONCRETE 2009: TECHNOLOGY, DESIGN, APPLICATION | Latvia |  | 0 | present steel fiber reinforced concrete sfrc widely applied civil engineering construction material task sfrc successful application construction design need material behavior durable prediction depending fibre type content concrete mix composition within framework research tree type concrete mix constant fiber content number kg number investigated conventional strength concrete high strength concrete ultra high strength concrete using special method mix design quite workable flowable mix obtained produced sample tested number point bending test result deflection applied force diagram obtained elasticity modulus concrete compressive strength also determined obtained done performed investigation allow conclude reach higher sfrc mechanical characteristic basement optimal concrete matrix mix composition
hybrid frp-concrete structural member: research and development in europe and asia | Approximately 40% of Canadian bridges currently in service were constructed forty to fifty years ago. Many existing structures suffer from structural integrity problems, such as corrosion, and require significant repairs. In some cases, complete replacement of the structure is necessary. Fibre reinforced polymers (FRPs) have shown great potential as a structural material due to its high strength, resistance to corrosion, light weight and ease of construction. Hybrid FRP-concrete structural members have become of particular interest. This paper will investigate the different applications of hybrid FRP-concrete structural members and the experimental research studies performed on these members in Europe and Asia. Summaries of results from experimental tests and analytical investigations are provided with a focus on the effect of factors such as the type of shear bond used at the FRP-concrete interface and FRP fabrication methods on the ultimate load resistance and failure mode. | 2010 | Proceedings Paper | Chen, Donna; El-Hacha, Raafat | ADVANCES IN FRP COMPOSITES IN CIVIL ENGINEERING | Canada |  | 0 | approximately number percent canadian bridge currently service constructed forty fifty year ago many existing structure suffer structural integrity problem corrosion require significant repair case complete replacement structure necessary fibre reinforced polymer frps shown great potential structural material due high strength resistance corrosion light weight ease construction hybrid frp concrete structural member become particular interest paper investigate different application hybrid frp concrete structural member experimental research study performed member europe asia summary experimental test analytical investigation provided focus effect factor type shear bond used frp concrete interface frp fabrication ultimate load resistance failure mode
life-cycle analysis of engineering systems: modeling deterioration, instantaneous reliability, and resilience | This chapter proposes a novel general stochastic formulation for the Life-Cycle Analysis (LCA) of deteriorating engineering systems. The formulation rigorously formalizes the different aspects of the life-cycle of engineering systems. To capture the probabilistic nature of the proposed formulation, it is named Stochastic Life-Cycle Analysis (SLCA). The life-cycle of an engineering system is shaped by deterioration processes and repair/recovery processes, both characterized by several sources of uncertainty. The deterioration might be due to exposure to environmental conditions and to both routine and extreme loading. The repair and recovery strategies are typically implemented to restore or enhance the safety and functionality of the engineering system. In the SLCA, state-dependent stochastic models are proposed to capture the impact of deterioration processes and repair/recovery strategies on the engineering systems in terms of performance measures like instantaneous reliability and resilience. The formulation integrates the state-dependent stochastic models with the previously developed Renewal Theory-based Life-Cycle Analysis (RTLCA) to efficiently evaluate additional system performance measures such as availability, operation cost, and benefits. The proposed SLCA can be used for the optimization of the initial design and mitigation strategies of engineering systems accounting for their life-cycle performance. As an illustration, the proposed SLCA is used to model the life-cycle of a reinforced concrete bridge, subject to deteriorations caused by corrosion and earthquake excitations. The deteriorated bridge column is repaired using Fiber Reinforced Polymer (FRP) composites. The results show that the deterioration processes significantly affect the performance measures of the example bridge. | 2017 | Proceedings Paper | Jia, Gaofeng; Tabandeh, Armin; Gardoni, Paolo | RISK AND RELIABILITY ANALYSIS: THEORY AND APPLICATIONS: IN HONOR OF PROF. ARMEN DER KIUREGHIAN | USA | 10.1007/978-3-319-52425-2_20 | 0 | chapter proposes novel general stochastic formulation life cycle lca deteriorating engineering system formulation rigorously formalizes different aspect life cycle engineering system capture probabilistic nature proposed formulation named stochastic life cycle slca life cycle engineering system shaped deterioration process repair recovery process characterized several source uncertainty deterioration might due exposure environmental condition routine extreme loading repair recovery strategy typically implemented restore enhance safety functionality engineering system slca state dependent stochastic model proposed capture impact deterioration process repair recovery strategy engineering system term performance measure like instantaneous reliability resilience formulation integrates state dependent stochastic model previously developed renewal theory based life cycle rtlca efficiently evaluate additional system performance measure availability operation cost benefit proposed slca used optimization initial design mitigation strategy engineering system accounting life cycle performance illustration proposed slca used model life cycle reinforced concrete bridge subject deterioration caused corrosion earthquake excitation deteriorated bridge column repaired using fiber reinforced polymer frp composite show deterioration process significantly affect performance measure example bridge
bio-inspired shaft seal in coolant pump for electric vehicles | Electric vehicles require a high-power device, such as a semiconductor power device, for their power control. Power devices have the drawback of high heat-generation. Water-cooling is an effective method for cooling these power devices. Their durability is affected by the performance of the shaft seal in the coolant pump. The shaft seal, in which a rotating shaft passes between liquid phase and gas phase, plays an important role in the separation of the two phases. For cooling power devices, a specifically designed shaft seal is required, as it is subjected to the high pressure and temperature of the coolant and the high-speed rotation of the shaft. A new-type of shaft seal has been developed using a biomimetic mechanism in which the lubrication mechanism found in natural synovial joints is adopted. A fibre-reinforced PVE (polyvinyl formal) was adopted as the hydrated seal-lip material. The hydrated seal-lip was attached to the shaft. The shaft was rotated by a servomotor at a speed of 5,000 min(-1) (rpm). A LLC (long life coolant) was used as the coolant, which was diluted with distilled water at a concentration of 50%, heated to 75 degrees C, and pressurized to 0.3 MPa. A low leakage flow rate (less than 0.15 ml/h) was continuous and damage to the hydrated seal lip was not obvious after undergoing testing for a duration of 4,500 h. The frictional torque of the bio-inspired shaft seal was lower than that of the conventional oil seal. These results suggest that the bio-inspired shaft seal is a useful component for the water-cooling system of high-power devices. | 2016 | Proceedings Paper | Nakanishi, Yoshitaka; Honda, Takuro; Kasamura, Keiji; Nakashima, Yuta; Nakano, Keisaku; Kondo, Kenji; Higaki, Hidehiko | 2016 IEEE INTERNATIONAL CONFERENCE ON RENEWABLE ENERGY RESEARCH AND APPLICATIONS (ICRERA) | Japan |  | 0 | electric vehicle require high power device semiconductor power device power control power device drawback high heat generation water cooling effective method cooling power device durability affected performance shaft seal coolant pump shaft seal rotating shaft pass liquid phase gas phase play important role separation two phase cooling power device specifically designed shaft seal required subjected high pressure temperature coolant high speed rotation shaft new type shaft seal developed using biomimetic mechanism lubrication mechanism found natural synovial joint adopted fibre reinforced pve polyvinyl formal adopted hydrated seal lip material hydrated seal lip attached shaft shaft rotated servomotor speed number number min number rpm llc long life coolant used coolant diluted distilled water concentration number percent heated number degree c pressurized number number mpa low leakage flow rate le number number ml h continuous damage hydrated seal lip obvious undergoing testing duration number number h frictional torque bio inspired shaft seal lower conventional oil seal suggest bio inspired shaft seal useful component water cooling system high power device
consolidation and hydraulic conductivity of high-plastic clay reinforced with waste tire fibers | Extreme shrinkage, high swelling, excessive settlement, and low shear strength are some undesirable properties of clayey soils. Stabilizing the clayey soil by means of chemical admixtures has been widely adopted in the past. As an alternative to these traditional techniques, the present study proposes an economical and environmentally friendly solution that involves the use of waste tire fibers in clayey soil. The waste tire fibers of three aspect ratios of 9, 6.4, and 4.5 were mixed with four different contents, i.e., 0.25, 0.50, 0.75, and 1.00 %, in clayey soil. In the present study, the one-dimensional consolidation behavior of fiber-reinforced clayey soil was investigated with the help of various consolidation parameters. Test results have confirmed that the swelling nature of clayey soil can be controlled remarkably well with the addition of waste tire fibers. The significant reduction in the settlement was observed for the low aspect ratio fibers. The results show that the rate of consolidation of clayey soil increases considerably with the addition of longer and thicker fibers. Thus, the time required for 90 % consolidation is reduced from 64 to 40 minutes for untreated clayey soil. With an increase in fiber content and size, the void ratio in fiber-reinforced clayey soil increased, which further leads to an increase in hydraulic conductivity. It can be stated that the utilization of waste tires as a reinforcing material in clayey soil can be an economical option for the construction industry mainly because it is an ecofriendly use of tire disposal. | 2021 | Article | Mistry, Mohit K.; Shukla, Shruti J.; Solanki, Chandresh H.; Shukla, Sanjay Kumar | JOURNAL OF TESTING AND EVALUATION | India | 10.1520/jte20200079 | 0 | extreme shrinkage high swelling excessive settlement low shear strength undesirable property clayey soil stabilizing clayey soil mean chemical admixture widely adopted past alternative traditional technique present proposes economical environmentally friendly solution involves use waste tire fiber clayey soil waste tire fiber three aspect ratio number number number number number mixed four different content e number number number number number number number number percent clayey soil present one dimensional consolidation behavior fiber reinforced clayey soil investigated help various consolidation parameter test confirmed swelling nature clayey soil controlled remarkably well addition waste tire fiber significant reduction settlement observed low aspect ratio fiber show rate consolidation clayey soil increase considerably addition longer thicker fiber thus time required number percent consolidation reduced number number minute untreated clayey soil increase fiber content size void ratio fiber reinforced clayey soil increased lead increase hydraulic conductivity stated utilization waste tire reinforcing material clayey soil economical option construction industry mainly ecofriendly use tire disposal
use of vegetable fibers as reinforcements in cement-matrix composite materials: a review | The need for sustainable building materials has progressively increased the interest in the use of vegetable fibers as reinforcements in cementitious matrix composites. These fibers are renewable, inexpensive, and offer other advantages, such as lightness, stiffness, biodegradability, and high impact resistance. This review presents research conducted in this field over the last 20 years. For this purpose, the most commonly used fibers and the treatments used to improve the mechanical properties of composites were identified. Moreover, the effect of fiber length on the mechanical properties of the reinforced composites was discussed. Some applications of vegetable fiber-reinforced composites in structural and nonstructural elements have been highlighted. Based on the results, the treatment used the most was highlighted, which was matrix modifications that reduce the cementitious paste alkalinity by improving the fiber interactions within the composite. Furthermore, short fibers significantly increased the flexural and tensile strengths, and toughness of fiber-reinforced cementitious composites (FRCC), whereas long fibers, used as external reinforcement, increased the compressive strength of textile-reinforced cementitious composites (TRCC) by limiting lateral concrete expansion and abrupt failure. Despite the enhanced mechanical properties of fiber-reinforced composites, information related to fiber durability in cementitious matrices is limited thus far, which has restricted their application in primary structural elements that have high force demands. | 2022 | Review | Laverde, Valeria; Marin, Angie; Benjumea, Jose M.; Ortiz, Mauricio Rincon | CONSTRUCTION AND BUILDING MATERIALS | Colombia | 10.1016/j.conbuildmat.2022.127729 | 0 | need sustainable building material progressively increased interest use vegetable fiber reinforcement cementitious matrix composite fiber renewable inexpensive offer advantage lightness stiffness biodegradability high impact resistance review present research conducted field last number year purpose commonly used fiber treatment used improve mechanical property composite identified moreover effect fiber length mechanical property reinforced composite discussed application vegetable fiber reinforced composite structural nonstructural element highlighted based treatment used highlighted matrix modification reduce cementitious paste alkalinity improving fiber interaction within composite furthermore short fiber significantly increased flexural tensile strength toughness fiber reinforced cementitious composite frcc whereas long fiber used external reinforcement increased compressive strength textile reinforced cementitious composite trcc limiting lateral concrete expansion abrupt failure despite enhanced mechanical property fiber reinforced composite information related fiber durability cementitious matrix limited thus far restricted application primary structural element high force demand
a probabilistic approach to failure prediction of frp laminated composites | The failure of fiber-reinforced plastic (FRP) laminated composites is examined taking into account statistical aspects of the basic strength properties of the material. The purpose of the analysis is to establish simple rules and methodologies for failure prediction under specific reliability requirements. An analytical approach ici developed for the prediction of failure under general in-plans loading, consisting of a functional expansion technique for the derivation of the cumulative distribution function of the failure condition A semideterministic method is also examined, according to which the failure criterion is used in the usual deterministic way bur with the basic strength values at a certain reliability level The two methods are gradually built up by first examining their effectiveness on the failure prediction of unidirectional laminae. Results for the case of a unidirectional laminate are presented for the Ease of off-axis layers, and both methods are shown to yield results in fair agreement with Monte Carlo simulated ones and experimental data For the more general case of multilayered composites, comparison of theoretical results with numerical simulated data and experimental ones reveals that both methods hold their effectiveness. | 1998 | Article | Philippidis, TP; Lekou, DJ | MECHANICS OF COMPOSITE MATERIALS AND STRUCTURES | Greece | 10.1080/10759419808945907 | 0 | failure fiber reinforced plastic frp laminated composite examined taking account statistical aspect basic strength property material purpose establish simple rule methodology failure prediction specific reliability requirement analytical approach ici developed prediction failure general plan loading consisting functional expansion technique derivation cumulative distribution function failure condition semideterministic method also examined according failure criterion used usual deterministic way bur basic strength value certain reliability level two gradually built first examining effectiveness failure prediction unidirectional lamina case unidirectional laminate presented ease axis layer shown yield fair agreement monte carlo simulated one experimental general case multilayered composite comparison theoretical numerical simulated experimental one reveals hold effectiveness
nonlinear responses of energy storage pile foundations with fiber reinforced concrete | A renewable energy storage pile foundation system is being developed through a multi-disciplinary research project. This system intends to use reinforced concrete pile foundations configured with hollowed sections to store renewable energy generated from solar panels attached to building structures in the form of compressed air. However previous research indicates that the compressed air will generate considerable high circumferential tensile stresses in the concrete pile, which requires unrealistic high hoop reinforcement ratio to avoid leakage of the compressed air. One possible solution is to utilize fiber reinforced concrete instead of placing the hoop reinforcement to resist the tensile stress. This paper investigates nonlinear structural responses and postcracking behavior of the fiber reinforced concrete pile subjected to high air pressure through nonlinear finite element simulations. Concrete damage plasticity models were used in the simulation. Several parameters were considered in the study including concrete grade, fiber content, and thickness of the pile section. The air pressures which the pile can resist at different crack depths along the pile section were identified. Design recommendations were provided for the energy storage pile foundation using the fiber reinforced concrete. | 2019 | Article | Tulebekova, Saule; Zhang, Dichuan; Lee, Deuckhang; Kim, Jong R.; Barissov, Temirlan; Tsoy, Viktoriya | STRUCTURAL ENGINEERING AND MECHANICS | Kazakhstan | 10.12989/sem.2019.71.4.363 | 0 | renewable energy storage pile foundation system developed multi disciplinary research project system intends use reinforced concrete pile foundation configured hollowed section store renewable energy generated solar panel attached building structure form compressed air however previous research indicates compressed air generate considerable high circumferential tensile stress concrete pile requires unrealistic high hoop reinforcement ratio avoid leakage compressed air one possible solution utilize fiber reinforced concrete instead placing hoop reinforcement resist tensile stress paper investigates nonlinear structural response postcracking behavior fiber reinforced concrete pile subjected high air pressure nonlinear finite element simulation concrete damage plasticity model used simulation several parameter considered including concrete grade fiber content thickness pile section air pressure pile resist different crack depth along pile section identified design recommendation provided energy storage pile foundation using fiber reinforced concrete
coupling effect of biocementation-fiber reinforcement on mechanical behavior of calcareous sand for ocean engineering | Microbial induced calcium carbonate precipitation (MICP)-based biocementation method coupled with fiber reinforcement was adopted to improve the engineering properties of calcareous sand. Apart from increasing the strength properties such as the unconfined compressive (UC) strength and residual strength, the added polypropylene fibers also yield great ductility and toughness of MICP fiber-reinforced calcareous sand. In general, the higher the fiber content, the larger the UC strength and residual strength, and the better the ductility and toughness. Compared to just MICP improved samples, the increments of the UC strength, ductility, toughness were up to 2.6, 3.5, and 5.0 times of magnitude, respectively, when the fiber content was 0.4%, whereas the corresponding residual strength was 63.1% of the UC strength. According to the observed microstructure results from X-ray CT and SEM tests, the fiber reinforcement on the mechanical behavior of MICP improved calcareous sand can be attributed to the effective bonding promotion, fiber interlacing effect, and extra anti-pulling force providing. The coupling effect of the effective bonding promotion and fiber interlacing enhanced the bearing capacity of the treated calcareous sand samples when subjected to small stress with small deformation. When the deformation increased, anti-pulling forces provided by the restraining fibers contributed much more to the bearing capacity and dramatically improved the ductility and toughness. Moreover, the addition of fibers delayed the occurrence of the unstable crack growth and post-peak behavior stages and prevented the MICP fiber-reinforced calcareous sand from failing in a brittle failure mode which ensured the building safety. | 2022 | Article | Tang, Chao-Sheng; Li, Hao; Pan, Xiao-Hua; Yin, Li-Yang; Cheng, Liang; Cheng, Qing; Liu, Bo; Shi, Bin | BULLETIN OF ENGINEERING GEOLOGY AND THE ENVIRONMENT | Peoples R China | 10.1007/s10064-022-02662-7 | 0 | microbial induced calcium carbonate precipitation micp based biocementation method coupled fiber reinforcement adopted improve engineering property calcareous sand apart increasing strength property unconfined compressive uc strength residual strength added polypropylene fiber also yield great ductility toughness micp fiber reinforced calcareous sand general higher fiber content larger uc strength residual strength better ductility toughness compared micp improved sample increment uc strength ductility toughness number number number number number number time magnitude respectively fiber content number number percent whereas corresponding residual strength number number percent uc strength according observed microstructure x ray ct sem test fiber reinforcement mechanical behavior micp improved calcareous sand attributed effective bonding promotion fiber interlacing effect extra anti pulling force providing coupling effect effective bonding promotion fiber interlacing enhanced bearing capacity treated calcareous sand sample subjected small stress small deformation deformation increased anti pulling force provided restraining fiber contributed much bearing capacity dramatically improved ductility toughness moreover addition fiber delayed occurrence unstable crack growth post peak behavior stage prevented micp fiber reinforced calcareous sand failing brittle failure mode ensured building safety
3d printing functionally graded metamaterial structure: design, fabrication, reinforcement, optimization | The current study introduces a novel class of bio-inspired and 3D-printed metastructures called functionally graded lattice metamaterial beams (FGLBs). These lightweight lattice metastructures offer several benefits, including a high stiffness-to-weight ratio and excellent energy absorption efficiency. Therefore, their mechanical properties reinforced with AL-FRP (fiber-reinforced polymer) face sheets are aimed to examine through exper-imental testing and finite element simulation in the present work. An improved FGLB is also raised to expose the failure characteristics of graded metamaterial beams. The deformation mode, failure mechanism, and energy absorption of several 3D-printed graded metamaterial beam constructions were carefully explored. The results show that the bending behavior of the novel lattice beam is promoted mainly due to the reinforced structure, especially under mixing reinforcement of FRP and Al face sheets. Additionally, it is discovered that the geometrical parameters and metamaterial core graded direction have a substantial impact on the failure process and energy absorption of FGLB structures. Lastly, multiobjective optimization is used to identify the ideal FGLB design parameters. These accomplishments open the possibility of creating new classes of high-performance metamaterial structures by combining gradient design with additive manufacturing. | 2023 | Article | Nian, Yuze; Wan, Shui; Avcar, Mehmet; Yue, Ru; Li, Mo | INTERNATIONAL JOURNAL OF MECHANICAL SCIENCES | USA | 10.1016/j.ijmecsci.2023.108580 | 0 | current introduces novel class bio inspired 3d printed metastructures called functionally graded lattice metamaterial beam fglbs lightweight lattice metastructures offer several benefit including high stiffness weight ratio excellent energy absorption efficiency therefore mechanical property reinforced al frp fiber reinforced polymer face sheet aimed examine exper imental testing finite element simulation present work improved fglb also raised expose failure characteristic graded metamaterial beam deformation mode failure mechanism energy absorption several 3d printed graded metamaterial beam construction carefully explored show bending behavior novel lattice beam promoted mainly due reinforced structure especially mixing reinforcement frp al face sheet additionally discovered geometrical parameter metamaterial core graded direction substantial impact failure process energy absorption fglb structure lastly multiobjective optimization used identify ideal fglb design parameter accomplishment open possibility creating new class high performance metamaterial structure combining gradient design additive manufacturing
a toughening mechanism of frp sheets used for post-strengthening of structures: theoretical analysis | A fracture mechanics analysis of toughening mechanisms of uniaxially fiber reinforced plastic (FRP) sheet with a power-law hardening shear interphase is presented. The interfacial shear-lag model is used to analyze the relation between crack surface traction exerted by the intact fibers and crack opening displacement (COD). Numerical solutions of equations governing bridge-toughening and COD are obtained by means of the iteration solution method of the nonlinear Volterra integral equation. The results demonstrate that COD and toughening ratio of the sheet are sensitive to several parameters, i.e. thickness of interphase between fiber and matrix, fiber radius, power hardening parameter and far-field load. These results can be used to explain the practical load-deflection diagrams of a concrete beam post-strengthened with tensioned or with untensioned carbon FRP sheets. This investigation will improve the material selection, mechanical behaviour and the fabrication process. | 1997 | Proceedings Paper | Wu, ZJ; Wardenier, J; Romeijn, A | ADVANCES IN FRACTURE RESEARCH, VOLS 1-6 | NETHERLANDS |  | 0 | fracture mechanic toughening mechanism uniaxially fiber reinforced plastic frp sheet power law hardening shear interphase presented interfacial shear lag model used analyze relation crack surface traction exerted intact fiber crack opening displacement cod numerical solution equation governing bridge toughening cod obtained mean iteration solution method nonlinear volterra integral equation demonstrate cod toughening ratio sheet sensitive several parameter e thickness interphase fiber matrix fiber radius power hardening parameter far field load used explain practical load deflection diagram concrete beam post strengthened tensioned untensioned carbon frp sheet investigation improve material selection mechanical behaviour fabrication process
an approach for failure analysis of composite bridge deck systems with openings | Design details pertaining to the connection between some recently developed fiber reinforced polymer (FRP) composite deck systems and the supporting girders require openings through cells of the deck. This significantly changes the stress distribution in these components. As a result, the conventional assumptions that deck designs are controlled by their stiffness, and not strength, needs a closer examination. This paper proposes an analytical method to investigate the stress states and failure mechanisms using a type of global-local modeling perspective, incorporating classical lamination theory and first ply failure criterion with use of appropriate stress concentration factors around the cutouts. The use of a smeared-stress approach is presented as a potential means of simplifying certain FRP specific complexities, while still enabling prediction of overall failure. | 2005 | Article | Zhao, L; Karbhari, VM | STRUCTURAL ENGINEERING AND MECHANICS | USA | 10.12989/sem.2005.20.1.123 | 0 | design detail pertaining connection recently developed fiber reinforced polymer frp composite deck system supporting girder require opening cell deck significantly change stress distribution component result conventional assumption deck design controlled stiffness strength need closer examination paper proposes analytical method investigate stress state failure mechanism using type global local modeling perspective incorporating classical lamination theory first ply failure criterion use appropriate stress concentration factor around cutout use smeared stress approach presented potential mean simplifying certain frp specific complexity still enabling prediction overall failure
toughness, reinforcing mechanism, and durability of hybrid steel fiber reinforced sulfoaluminate cement composites | As a low-carbon ecological cement-based material, SAC (sulfoaluminate cement) has become a research hotspot. This study developed a SAC-based high-performance concrete material with good durability and high toughness. The mechanical properties of different scales of MSF (macro steel fiber) and mSF (micro steel fiber) reinforced sulfoaluminate cement-based composites were mainly studied, including their compressive strength, flexural strength, toughness index, and toughness ratio, and their resistance to sulfate erosion was characterized. The results show that adding MSF and HSF (hybrid steel fibers) can significantly improve concrete's compressive and flexural strength compared with the Plain group. The compressive strength of SSF1 (1% MSF) and SSF2 (1.5% MSF) increased by 10.9%, 19.6%, and the compressive strength of HSF1 (0.1% mSF, 1.4% MSF), HSF2 (0.2% mSF, 1.3%MSF), HSF3 (0.3% mSF, 1.2% MSF), and HSF4 (0.5% mSF, 1.0% MSF) increased by 23.9%, 33.7%, 37.0%, 29.3%, respectively, while the flexural strength of HSF1, HSF2, HSF3, and HSF4 groups increased by 51.4%, 84.9%, 88.1%, and 64.2%. Compared with the single steel fiber (SSF) group, the HSF group has higher initial crack strength, equivalent flexural strength, toughness index, and toughness ratio. Hybrid fibers have a higher synergistic effect when mSF content is 0.2-0.3% and MSF content is 1.2-1.3%. The mechanism of multi-scale reinforcement of hybrid-steel-fiber-enhanced sulfoaluminate cement-based composites was researched. MSF bridges macro-cracks, mSF bridges micro-cracks, and these two different scales of steel fibers, through filling, bridging, anchoring, pulling off, and pulling out, improve the toughness of composite materials. The mechanism of sulfate corrosion resistance of sulfoaluminate cement-based composites was obtained. SO42- entered the matrix and reacted and formed AFt, filling the matrix's pores. The whole process is similar to the self-healing process of concrete. | 2022 | Article | Cui, Kai; Chang, Jun; Sabri, Mohanad Muayad Sabri; Huang, Jiandong | BUILDINGS | Peoples R China | 10.3390/buildings12081243 | 0 | low carbon ecological cement based material sac sulfoaluminate cement become research hotspot developed sac based high performance concrete material good durability high toughness mechanical property different scale msf macro steel fiber msf micro steel fiber reinforced sulfoaluminate cement based composite mainly studied including compressive strength flexural strength toughness index toughness ratio resistance sulfate erosion characterized show adding msf hsf hybrid steel fiber significantly improve concrete compressive flexural strength compared plain group compressive strength ssf1 number percent msf ssf2 number number percent msf increased number number percent number number percent compressive strength hsf1 number number percent msf number number percent msf hsf2 number number percent msf number number percent msf hsf3 number number percent msf number number percent msf hsf4 number number percent msf number number percent msf increased number number percent number number percent number number percent number number percent respectively flexural strength hsf1 hsf2 hsf3 hsf4 group increased number number percent number number percent number number percent number number percent compared single steel fiber ssf group hsf group higher initial crack strength equivalent flexural strength toughness index toughness ratio hybrid fiber higher synergistic effect msf content number number number number percent msf content number number number number percent mechanism multi scale reinforcement hybrid steel fiber enhanced sulfoaluminate cement based composite researched msf bridge macro crack msf bridge micro crack two different scale steel fiber filling bridging anchoring pulling pulling improve toughness composite material mechanism sulfate corrosion resistance sulfoaluminate cement based composite obtained so42 entered matrix reacted formed aft filling matrix pore whole process similar self healing process concrete
durability of flax / bio-based epoxy composites intended for structural strengthening | Environmentally friendly FRP composites, made of natural fibres and bio-based polymer matrices, may be used as externally bonded reinforcement for civil structures or buildings subjected to moderate outdoor conditions, in replacement of traditional carbon/epoxy systems. However, a major drawback of natural fibers is their sensitivity to moisture, which can affect both the mechanical properties of FRP composites and their adhesive bond with concrete. This research, funded by the French National Research Agency (ANR Project MICRO), aims at studying the influence of hygrothermal ageing on the performances of green composites manufactured by hand lay-up process using unidirectional flax fabrics and a bio-based epoxy matrix. The test program consists in subjecting FRP laminates and FRP strengthened concrete slabs to accelerated ageing conditions under various combinations of temperature and humidity. Aged laminates are then periodically characterized by tensile tests and interlaminar shear tests, while the bond properties of concrete/composite assemblies are assessed by pull-off tests. This paper presents the first results of this ongoing program which is scheduled over a period of 2 years. Results are discussed in the light of complementary investigations (water sorption behaviour, microscopic observations and evaluation of the glass transition temperature by differential scanning calorimetry - DSC) in order to relate observed performance evolutions to actual microstructural changes or damage processes taking place in the material. | 2018 | Proceedings Paper | Benzarti, Karim; Chlela, Robert; Zombre, Wendlamita; Quiertant, Marc; Curtil, Laurence | INTERNATIONAL CONFERENCE ON CONCRETE REPAIR, REHABILITATION AND RETROFITTING (ICCRRR 2018) | France | 10.1051/matecconf/201819907014 | 1 | environmentally friendly frp composite made natural fibre bio based polymer matrix may used externally bonded reinforcement civil structure building subjected moderate outdoor condition replacement traditional carbon epoxy system however major drawback natural fiber sensitivity moisture affect mechanical property frp composite adhesive bond concrete research funded french national research agency anr project micro aim studying influence hygrothermal ageing performance green composite manufactured hand lay process using unidirectional flax fabric bio based epoxy matrix test program consists subjecting frp laminate frp strengthened concrete slab accelerated ageing condition various combination temperature humidity aged laminate periodically characterized tensile test interlaminar shear test bond property concrete composite assembly assessed pull test paper present first ongoing program scheduled period number year discussed light complementary investigation water sorption behaviour microscopic observation evaluation glass transition temperature differential scanning calorimetry dsc order relate observed performance evolution actual microstructural change damage process taking place material
study on the eccentric compressive performance of steel fibre reinforced coal gangue concrete columns | Coal gangue is the waste created in the coal mining process and can be utilised as a coarse aggregate in construction projects to solve the environmental problems it causes. To study the mechanical properties of steel fibre reinforced coal gangue concrete (SFCGC) columns under eccentric compression, two natural aggregate concrete (NAC) columns and eight SFCGC columns were designed and fabricated for eccentric compression loading tests. The variables involved in the tests include gangue substitution rate (0%, 30%, 50%, 70%), steel fibre volume content (SFVC) (0%, 0.5%, 1%, 1.5%), and eccentricity (0.25, 0.5). The experimental work and theoretical analysis were used to investigate the failure mode, cracking, and ultimate bearing capacity of SFCGC columns. The effects of various variation parameters on the longitudinal strain, concrete strain, transverse displacement, crack width, and bearing capacity were analysed in detail. The digital image correlation (DIC) technique was used to compare with the conventional observation and to analyse the cracking trend of the specimens. The testing results revealed that the damage pattern of SFCGC columns under eccentric compression was similar to that of NAC columns. The eccentricity significantly affected the damage pattern (or bearing capacity) of SFCGC columns. The effect of the coal gangue replacement rate on the lateral displacement corresponding to the ultimate load can be neglected under the same eccentricity. The incorporation of steel fibres effectively inhibited the development of cracks in the columns, with an average increase in crack load and ultimate load of 7.36% and 17.1%. The equations were also established to determine the crack width and bearing capacity of the studied SFCGC columns, and the theoretical predictions agreed with the experimental results. | 2023 | Article | Cai, Bin; Bai, Bingyang; Duan, Wenfeng; Wang, Lin; Wang, Shengda | BUILDINGS | Peoples R China | 10.3390/buildings13051290 | 0 | coal gangue waste created coal mining process utilised coarse aggregate construction project solve environmental problem cause mechanical property steel fibre reinforced coal gangue concrete sfcgc column eccentric compression two natural aggregate concrete nac column eight sfcgc column designed fabricated eccentric compression loading test variable involved test include gangue substitution rate number percent number percent number percent number percent steel fibre volume content sfvc number percent number number percent number percent number number percent eccentricity number number number number experimental work theoretical used investigate failure mode cracking ultimate bearing capacity sfcgc column effect various variation parameter longitudinal strain concrete strain transverse displacement crack width bearing capacity analysed detail digital image correlation dic technique used compare conventional observation analyse cracking trend specimen testing revealed damage pattern sfcgc column eccentric compression similar nac column eccentricity significantly affected damage pattern bearing capacity sfcgc column effect coal gangue replacement rate lateral displacement corresponding ultimate load neglected eccentricity incorporation steel fibre effectively inhibited development crack column average increase crack load ultimate load number number percent number number percent equation also established determine crack width bearing capacity studied sfcgc column theoretical prediction agreed experimental
research and design guidelines for the construction of fiber-reinforced polymer reinforced concrete structures under fire exposure: a brief review | This article presents the state-of-the-art literature review for the behavior of fiber-reinforced polymer and performance of fiber-reinforced polymer reinforced concrete structures exposed to high temperatures. The article is organized into six parts. They are thermo-mechanical properties of fiber-reinforced polymer composites, bond characteristics of fiber-reinforced polymers at high temperatures, fire reaction properties of fiber-reinforced polymer composites, fire protection methods, performance of fiber-reinforced polymer reinforced concrete structures under fire conditions, and design codes. The design codes presented herein are that of American Concrete Institute and the Canada Standards Association. Sections pertaining to fiber-reinforced polymer fire design in these codes are discussed, including the future developments for enhancing the performance of fiber-reinforced polymer reinforced concrete structures under elevated temperatures. | 2013 | Article | Faruqi, M. A.; Escobedo, G.; Sun, D.; Sai, J. | JOURNAL OF REINFORCED PLASTICS AND COMPOSITES | USA | 10.1177/0731684413485488 | 0 | article present state art literature review behavior fiber reinforced polymer performance fiber reinforced polymer reinforced concrete structure exposed high temperature article organized six part thermo mechanical property fiber reinforced polymer composite bond characteristic fiber reinforced polymer high temperature fire reaction property fiber reinforced polymer composite fire protection performance fiber reinforced polymer reinforced concrete structure fire condition design code design code presented herein american concrete canada standard association section pertaining fiber reinforced polymer fire design code discussed including future development enhancing performance fiber reinforced polymer reinforced concrete structure elevated temperature
durability of composite reinforcement for timber bridges | Fiber-reinforced polymeric (FRP) composites are materials that are increasing in use in civil engineering applications. Despite the excellent mechanical properties and corrosion resistance offered by these organic matrix materials, their susceptibility to the synergistic effects of stress and environmental weathering hinders their widespread acceptance in civil engineering. The durability of a specific formulation of wood-compatible, paltruded, E-gIass-phenolic composite is characterized. This composite is unique because its layered structure and void content make it compatible with standard structural wood adhesives. The durability of this wood-compatible FRP reinforcement cannot be directly determined from published work on the durability of E-glass composites because of its unique design. A durability test matrix was generated according to specifications and test standards from the International Conference of Building Officials Evaluation Service, Inc., and from the California Department of Transportation. Physical and mechanical properties that were used as indicators of degradation mechanisms and that applied to the bridge environment included tensile behavior, interlaminar shear strength, void content, and glass-transition temperature. Environmental testing involved exposure to various storage media, such as moisture, saline solutions, and calcium carbonate, followed by mechanical testing. Other exposure treatments included dry heat, cyclic freeze-thaw, accelerated weathering, and natural weathering. In addition to the strength-retention determination after environmental conditioning,, control and exposed specimens were examined visually with optical and scanning electron microscopy to determine surface changes and their effect on failure and fracture modes. | 2000 | Article; Proceedings Paper | Battles, EP; Dagher, HJ; Abdel-Magid, B | FIFTH INTERNATIONAL BRIDGE ENGINEERING CONFERENCE, VOLS 1 AND 2: BRIDGES, OTHER STRUCTURES, AND HYDRAULICS AND HYDROLOGY | USA |  | 0 | fiber reinforced polymeric frp composite material increasing use civil engineering application despite excellent mechanical property corrosion resistance offered organic matrix material susceptibility synergistic effect stress environmental weathering hinders widespread acceptance civil engineering durability specific formulation wood compatible paltruded e gia phenolic composite characterized composite unique layered structure void content make compatible standard structural wood adhesive durability wood compatible frp reinforcement cannot directly determined published work durability e glass composite unique design durability test matrix generated according specification test standard international conference building official evaluation service inc california department transportation physical mechanical property used indicator degradation mechanism applied bridge environment included tensile behavior interlaminar shear strength void content glass transition temperature environmental testing involved exposure various storage medium moisture saline solution calcium carbonate followed mechanical testing exposure treatment included dry heat cyclic freeze thaw accelerated weathering natural weathering addition strength retention determination environmental conditioning control exposed specimen examined visually optical scanning electron microscopy determine surface change effect failure fracture mode
design and modeling of a hydraulic soft actuator with three degrees of freedom | This paper focuses on the design and modeling of a hydraulic soft actuator which can perform space motion with multiple degrees of freedom (DOF). The cylinder soft actuator made of elastomer has three fiber-reinforced hydraulic chambers distributed symmetrically. By controlling the pressure vector in the chambers, the motion of the soft actuator can be expressed by three independent variables including axial elongation, bending angle, and azimuth angle. This paper firstly presents the actuation principle, structural design, and fabrication method of the soft actuator. Secondly, the relationship between the input pressure and the axial length of the chamber is derived by taking the nonlinear deformation behavior of the elastomer into account, which is seldom considered in the state of the art. Thirdly, the kinematics of the soft actuator is modeled to predict the coordinates of its tip position with the piecewise constant-curvature (PCC) assumption. Finally, an experimental platform is set up and a series of experiments are implemented to identify some parameters which are difficult to be quantified analytically as well as to validate the developed model. The results show that the measured data are in good accordance with the predicted data. In addition, a model-based open-loop control experiment is carried out to realize the path following. | 2020 | Article | Xie, Qing; Wang, Tao; Yao, Shengda; Zhu, Zhipeng; Tan, Ning; Zhu, Shiqiang | SMART MATERIALS AND STRUCTURES | Peoples R China | 10.1088/1361-665x/abc26e | 0 | paper focus design modeling hydraulic soft actuator perform space motion multiple degree freedom dof cylinder soft actuator made elastomer three fiber reinforced hydraulic chamber distributed symmetrically controlling pressure vector chamber motion soft actuator expressed three independent variable including axial elongation bending angle azimuth angle paper firstly present actuation principle structural design fabrication method soft actuator secondly relationship input pressure axial length chamber derived taking nonlinear deformation behavior elastomer account seldom considered state art thirdly kinematics soft actuator modeled predict coordinate tip position piecewise constant curvature pcc assumption finally experimental platform set series experiment implemented identify parameter difficult quantified analytically well validate developed model show measured good accordance predicted addition model based open loop control experiment carried realize path following
review on different testing methods and factors affecting fracture properties of fiber reinforced cementitious composites | Fiber reinforced cementitious composites (FRCC) have been widely used in the field of civil engineering in terms of high-performance building material. The fracture mechanics has been generally considered as an effective way to perform the stability analyses of cracks and safety assessment of concrete structures. This review article first introduces several theoretical models of fracture mechanics and different testing methods of fracture parameters for FRCC. Then the factors affecting fracture properties of FRCC are reviewed respectively, including fiber type, fiber content (V-f), water-to-cement ratio (w/c), maximum aggregate particle size (d(max)), aggregate type, initial crack length (a(0)), high temperature and freeze-thaw cycle times. Furthermore, the reinforcement mechanism of fiber to improve fracture properties of FRCC is discussed, and future work is recommended. This review provides fundamentals on measuring fracture properties, also is to understand the fracture behaviors of FRCC. (C) 2020 Elsevier Ltd. All rights reserved. | 2021 | Review | Xie, Chaopeng; Cao, Mingli; Khan, Mehran; Yin, Hong; Guan, Junfeng | CONSTRUCTION AND BUILDING MATERIALS | Peoples R China | 10.1016/j.conbuildmat.2020.121766 | 0 | fiber reinforced cementitious composite frcc widely used field civil engineering term high performance building material fracture mechanic generally considered effective way perform stability analysis crack safety assessment concrete structure review article first introduces several theoretical model fracture mechanic different testing fracture parameter frcc factor affecting fracture property frcc reviewed respectively including fiber type fiber content v f water cement ratio w c maximum aggregate particle size max aggregate type initial crack length number high temperature freeze thaw cycle time furthermore reinforcement mechanism fiber improve fracture property frcc discussed future work recommended review provides fundamental measuring fracture property also understand fracture behavior frcc c number ltd right reserved
ecomaterials design and ecomaterials technology of short-cut fiber reinforced cement composites | Fundamental schemes of ecodesign of short-cut fibre reinforced cement composites (FRC), using new advanced fibres under various environmental conditions are proposed and discussed. In this process, the performance of these materials with respect to their structural, durability, fire-proofing and resistance and also ecobalance behaviour are taken into account. Data base and expert system concerning this design are reported, focussing on the prediction/evaluation system of dynamic characteristics and recyclability. In addition, the dynamic behaviour of pitch type, general purpose class carbon short-cut fibre (Pitch-GPCF) reinforced cement composites (Pitch-CFRC) using ecocement and pulverized waste FRP powder as replacement for ordinary Portland cement, and recycled fine aggregates as replacement for river sand are reported. | 2000 | Proceedings Paper | Fukushima, T | ENVIRONMENT CONSCIOUS MATERIALS - ECOMATERIALS | Japan |  | 0 | fundamental scheme ecodesign short cut fibre reinforced cement composite frc using new advanced fibre various environmental condition proposed discussed process performance material respect structural durability fire proofing resistance also ecobalance behaviour taken account base expert system concerning design reported focussing prediction evaluation system dynamic characteristic recyclability addition dynamic behaviour pitch type general purpose class carbon short cut fibre pitch gpcf reinforced cement composite pitch cfrc using ecocement pulverized waste frp powder replacement ordinary portland cement recycled fine aggregate replacement river sand reported
asce 41 seismic assessment of frp-repaired concrete columns | Current standards establish methods for seismic assessment and objectives for retrofit of existing building structures and provide guidance for fiber-reinforced polymer (FRP)-based seismic retrofit measures for existing reinforced concrete (RC) structures. However, there is no agreed-upon methodology for assessing-and therefore establishing-the efficacy of an FRP retrofit. Similarly, as FRP retrofits are becoming common, there arises a need to assess FRP-retrofitted concrete members and structures for their subsequent postretrofit performance. In this paper, a data-driven approach to determining modeling parameters for FRP-retrofitted RC columns consistent with current standards is demonstrated and parameters for flexure-dominated column behavior are proposed. A refined backbone curve is proposed for FRP-retrofitted columns in which an incremental rotation capacity accounting for the improved behavior of the retrofitted column is prescribed. Modeling parameters for flexure-dominated columns are proposed. (c) 2021 American Society of Civil Engineers. | 2021 | Article | Harries, Kent A. | JOURNAL OF COMPOSITES FOR CONSTRUCTION | USA | 10.1061/(asce)cc.1943-5614.0001111 | 0 | current standard establish seismic assessment objective retrofit existing building structure provide guidance fiber reinforced polymer frp based seismic retrofit measure existing reinforced concrete rc structure however agreed upon methodology assessing therefore establishing efficacy frp retrofit similarly frp retrofit becoming common arises need ass frp retrofitted concrete member structure subsequent postretrofit performance paper driven approach determining modeling parameter frp retrofitted rc column consistent current standard demonstrated parameter flexure dominated column behavior proposed refined backbone curve proposed frp retrofitted column incremental rotation capacity accounting improved behavior retrofitted column prescribed modeling parameter flexure dominated column proposed c number american society civil engineer
waste sand fiber composite - models of description of properties and application | The monograph presents Polish an international research on application of waste sand fiber composite for production of elements and constructions. Origin and range of creation of waste sand deposits, which are located in Polish region of Pomerania are discussed. These sands are by-product obtained during the process called hydroclassification of all-in-aggregate. One of the methods of their utilization is the use of such aggregate for the production of steel fiber reinforced mineral composites. The study of the composite of different steel fiber content has allowed to choose a number of fibers, which fiber composite exhibits the best properties and meets the requirements of construction materials. Presented results of physical-mechanical properties of the composite developed indicate that the proposed material may be used for the production of elements and constructions. This makes it possible to use the waste littering the sand heaps and thus partially solves the problem of costly reclamation area. The use of waste aggregates on a larger scale would therefore limit the further degradation of the environment. A method of estimating the properties of a waste sand fiber composite reinforced with steel fibers using non-destructive methods is proposed. Two methods were selected to identify the properties of such a composite. One of them uses electromagnetic induction in order to estimate the content of steel fibers dispersed in the composite space, while the other is based on the determination of ultrasonic wave velocity propagating through the composite. Having defined correlations between the properties of the fiber reinforced composite and non-destructive testing parameters, regression equations were determined. Seven relationships between properties of fiber reinforced composite as the dependent variables and two independent variables, i.e.: amperage and ultrasonic wave velocity, were established. Knowing the amperage and the ultrasonic wave velocity, the basic properties of the fiber reinforced composite can be determined from the regression equations in a non-destructive manner. In order to verify the equations, three slabs with different amounts of steel fibers were made in field under natural conditions, and next subjected to non-destructive tests. The tests showed good compatibility between the experimental results and those of calculations, which indicates the correctness of the formulated equations. The issue of dispersion of steel fibers in a waste sand fiber composite is discussed. A model for the distribution of steel fibers in the volume of such composite, based on statistics, has been proposed. The model provides for the randomness of fiber distribution in composite space in accordance with the adopted probability distribution. The developed model has been experimentally verified. The results concerning the distribution of steel fibers in mineral composite have been obtained from the statistical model and compared with those of the model frequently applied by other authors on the basis of geometric grounds. Good compatibility of steel fiber distribution for a description of both models has been ascertained. As the amount of fibers influences the tensile strength of composite, the relationship between the above introduced feature and the quantity of fibers in the cross-section located nearby material tensile failure surface has been developed with reference to the experimental tests. Principles of dimensioning of bent elements made from fiber-reinforced concrete with the use of residual strength are discussed. An innovative method of determination of such strength is also presented. On the basis of research and analyses, for selected structural elements (bent beam elements and slab elements) produced from waste sand fiber composite, the rules for their dimensioning are given according to the latest standardization documents. The assessment of load capacity, cracks and deflections is also given. It was found that the RILEM and Model Codel 2010 methods should not be used currently for the design of bent structural elements made from waste sand fiber composite. Taking that into consideration, the proposal to dimension such elements is given. On the basis of own research and analyzes, and conducted with associates, the author presents conclusions concerning optimal models of properties, own proposals for designing and constructing of construction elements from waste sand fiber composite, as well as areas of their application. It has been proven that modified waste sand fiber composite may be an alternative to plain concrete in some applications. It may be controlled using nondestructive and destructive methods, improving its quality and construction safety. The design of elements made from waste sand fiber composite may be implemented according to the methodology proposed in the monograph, based on research and analyses in accordance with PN-EN, RILEM and Model Code 2010. | 2018 | Article | [Anonymous] | ROCZNIK OCHRONA SRODOWISKA |  |  | 0 | monograph present polish international research application waste sand fiber composite production element construction origin range creation waste sand deposit located polish region pomerania discussed sand product obtained process called hydroclassification aggregate one utilization use aggregate production steel fiber reinforced mineral composite composite different steel fiber content allowed choose number fiber fiber composite exhibit best property meet requirement construction material presented physical mechanical property composite developed indicate proposed material may used production element construction make possible use waste littering sand heap thus partially solves problem costly reclamation area use waste aggregate larger scale would therefore limit degradation environment method estimating property waste sand fiber composite reinforced steel fiber using non destructive proposed two selected identify property composite one us electromagnetic induction order estimate content steel fiber dispersed composite space based determination ultrasonic wave velocity propagating composite defined correlation property fiber reinforced composite non destructive testing parameter regression equation determined seven relationship property fiber reinforced composite dependent variable two independent variable e amperage ultrasonic wave velocity established knowing amperage ultrasonic wave velocity basic property fiber reinforced composite determined regression equation non destructive manner order verify equation three slab different amount steel fiber made field natural condition next subjected non destructive test test showed good compatibility experimental calculation indicates correctness formulated equation issue dispersion steel fiber waste sand fiber composite discussed model distribution steel fiber volume composite based statistic proposed model provides randomness fiber distribution composite space accordance adopted probability distribution developed model experimentally verified concerning distribution steel fiber mineral composite obtained statistical model compared model frequently applied basis geometric ground good compatibility steel fiber distribution description model ascertained amount fiber influence tensile strength composite relationship introduced feature quantity fiber cross section located nearby material tensile failure surface developed reference experimental test principle dimensioning bent element made fiber reinforced concrete use residual strength discussed innovative method determination strength also presented basis research analysis selected structural element bent beam element slab element produced waste sand fiber composite rule dimensioning given according latest standardization document assessment load capacity crack deflection also given found rilem model codel number used currently design bent structural element made waste sand fiber composite taking consideration proposal dimension element given basis research analyzes conducted associate author present conclusion concerning optimal model property proposal designing constructing construction element waste sand fiber composite well area application proven modified waste sand fiber composite may alternative plain concrete application may controlled using nondestructive destructive improving quality construction safety design element made waste sand fiber composite may implemented according methodology proposed monograph based research analysis accordance pn en rilem model code number
instrumentation and early-age monitoring of concrete slabs | This paper reports the instrumentation and monitoring techniques developed to improve understanding of the early-life behaviour of concrete industrial ground-floor slabs. Concrete strains, temperatures and joint movements were measured using vibrating-wire embedment strain gauges and thermistors, while ambient conditions were monitored to assess their effects. A reliable, accurate and easy-to-implement methodology, developed by instrumenting four types of floor slab (mesh-reinforced long strip, mesh-reinforced jointed large area pour, steel fibre-reinforced jointed large area pour and steel fibre-reinforced jointless large area pour) is described in detail, along with the further developments and modifications to the instrumentation. The methodology developed would be equally applicable to the early-life monitoring of other concrete structural elements. Some sample results of data gathered using the instrumentation methodology developed are included. | 2006 | Article | Austin, Simon A.; Robins, Peter J.; Bishop, Jonathan W. | PROCEEDINGS OF THE INSTITUTION OF CIVIL ENGINEERS-STRUCTURES AND BUILDINGS | England | 10.1680/stbu.2006.159.4.187 | 0 | paper report instrumentation monitoring technique developed improve understanding early life behaviour concrete industrial ground floor slab concrete strain temperature joint movement measured using vibrating wire embedment strain gauge thermistor ambient condition monitored ass effect reliable accurate easy implement methodology developed instrumenting four type floor slab mesh reinforced long strip mesh reinforced jointed large area pour steel fibre reinforced jointed large area pour steel fibre reinforced jointless large area pour described detail along development modification instrumentation methodology developed would equally applicable early life monitoring concrete structural element sample gathered using instrumentation methodology developed included
creep response of glued-laminated beam reinforced with pre-stressed sub-laminated composite | In the past decades, the use of fibre-reinforced polymer (FRP) for enhancement of strength and stiffness of wood-based structural members has been established as an economical method. New developments have been ongoing to further improve the structural performance of glued-laminate beams. Recently, a novel integral sub-laminated composite, referred to as pre-stressed FRP-wood composite laminate (PWCL), was patented (KarisAllen and Tynes, 2000 [1]). This system is comprised of pre-stressed high performance fibres, sandwiched and glued within layers of pre-compressed wood strands. The resulting sub-laminated system may be attached to the tension zone of timber/glulam beams. A concern involved with the use of such pre-stressing scheme has been the issue of creep, which could affect the long-term performance of such composite beams. This paper presents the results of a study conducted to investigate the long-term performance of glulam beams reinforced with PWCL sub-laminate. Experimental investigations were conducted to determine the creep parameters of FRP composites and wood species employed in the fabrication of PWCL. The main objective was to develop a finite element model (FEM) to simulate the pre-stressing process and to predict the creep response of an entire reinforced glulam system, including the PWCL, under an externally applied load and constant environmental condition. The FEM was constructed in the Abaqus environment and the residual stress distribution was modeled in a step-wise scheme, corresponding to each step of PWCL and beam fabrication as well as the in situ response of the composite beam. The integrity of the creep model used in the simulation was verified by the experimental results obtained from tests performed on FRP reinforced small-size wood. (C) 2010 Elsevier Ltd. All rights reserved. | 2011 | Article | Yahyaei-Moayyed, M.; Taheri, F. | CONSTRUCTION AND BUILDING MATERIALS | Canada | 10.1016/j.conbuildmat.2010.11.078 | 0 | past decade use fibre reinforced polymer frp enhancement strength stiffness wood based structural member established economical method new development ongoing improve structural performance glued laminate beam recently novel integral sub laminated composite referred pre stressed frp wood composite laminate pwcl patented karisallen tyne number number system comprised pre stressed high performance fibre sandwiched glued within layer pre compressed wood strand resulting sub laminated system may attached tension zone timber glulam beam concern involved use pre stressing scheme issue creep could affect long term performance composite beam paper present conducted investigate long term performance glulam beam reinforced pwcl sub laminate experimental investigation conducted determine creep parameter frp composite wood specie employed fabrication pwcl main objective develop finite element model fem simulate pre stressing process predict creep response entire reinforced glulam system including pwcl externally applied load constant environmental condition fem constructed abaqus environment residual stress distribution modeled step wise scheme corresponding step pwcl beam fabrication well situ response composite beam integrity creep model used simulation verified experimental obtained test performed frp reinforced small size wood c number ltd right reserved
damage detection in composites using non-destructive testing aided by ann technique: a review | Damages are inevitable in structures and effective damage detection techniques are important for maintaining their health. Many weight-sensitive engineering applications use composite materials, especially fiber-reinforced laminates. Common damages of these materials include delamination, fiber breakage, fiber pull-out, etc. Various non-destructive testing (NDT) techniques are reported in the literature for damage detection in composites, such as ultrasonic testing, vibration-based techniques, acoustic emission technique, optical NDT and imagining techniques. However, due to the complex properties of composite materials, conventional techniques for analyzing NDT data are difficult to implement. In this context, artificial neural network (ANN) technique is a promising alternative for analyzing NDT data for damage detection. In this study, an attempt is made to explore the state-of-the-art of damage detection in composites using NDT aided by ANN. The work discusses the pros and cons of different methods and is expected to help in identifying the appropriate method for damage detection in composites. | 2023 | Review | Saha, Neetika; Roy, Parikshit; Topdar, Pijush | JOURNAL OF THERMOPLASTIC COMPOSITE MATERIALS | India | 10.1177/08927057231172670 | 0 | damage inevitable structure effective damage detection technique important maintaining health many weight sensitive engineering application use composite material especially fiber reinforced laminate common damage material include delamination fiber breakage fiber pull etc various non destructive testing ndt technique reported literature damage detection composite ultrasonic testing vibration based technique acoustic emission technique optical ndt imagining technique however due complex property composite material conventional technique analyzing ndt difficult implement context artificial neural network ann technique promising alternative analyzing ndt damage detection attempt made explore state art damage detection composite using ndt aided ann work discus pro con different expected help identifying appropriate method damage detection composite
numerical analysis on the performance of fibre reinforced load transfer platform and deep mixing columns supported embankments | Deep cement mixing (DCM) columns are commonly employed as the most effective ground improvement approach in support of the road and railway embankments constructed over soft soils with low bearing capacity, insufficient shear strength and high compressibility. Finite element modeling is widely adopted to examine the performance of the road, railway and highway embankments during construction, post-construction as well as serviceability periods. Nevertheless, very limited studies have been conducted on the fibre reinforced load transfer platform (FRLTP) and DCM columns supported highway embankments constructed over soft clays. This paper presents a numerical investigation based on fine element method (FEM) to investigate the influence of fibre inclusion in the load transfer platform and DCM columns supported embankment on the stress transfer mechanism, overall and differential settlements, surface settlement versus horizontal distance from the centreline of embankment, settlement with depth, and variations of excess pore water pressure, which have been analysed and discussed in detail. The findings of this numerical analysis indicate that the FRLTP and DCM columns supported embankments can effectively alleviate the total settlement, excess pore water pressure and intensity of embankment load transfer to soft foundation soil, while considerably enhance the rigidity, stability and load transfer mechanism from the embankment to soil-cement columns. | 2018 | Proceedings Paper | Liet Chi Dang; Cong Chi Dang; Khabbaz, Hadi | GROUND IMPROVEMENT AND EARTH STRUCTURES | Australia | 10.1007/978-3-319-63889-8_13 | 0 | deep cement mixing dcm column commonly employed effective ground improvement approach support road railway embankment constructed soft soil low bearing capacity insufficient shear strength high compressibility finite element modeling widely adopted examine performance road railway highway embankment construction post construction well serviceability period nevertheless limited study conducted fibre reinforced load transfer platform frltp dcm column supported highway embankment constructed soft clay paper present numerical investigation based fine element method fem investigate influence fibre inclusion load transfer platform dcm column supported embankment stress transfer mechanism overall differential settlement surface settlement versus horizontal distance centreline embankment settlement depth variation excess pore water pressure analysed discussed detail finding numerical indicate frltp dcm column supported embankment effectively alleviate total settlement excess pore water pressure intensity embankment load transfer soft foundation soil considerably enhance rigidity stability load transfer mechanism embankment soil cement column
study of three-dimensional deformation of a pallet using phase-shift shadow moire and finite-element analysis | We present the results of a comparative study on the static deformation of a pallet, made from oil-palm fiber-reinforced composite material, using the phase-shift shadow moire method and finite-element analysis (FEA). The pallet was designed and analyzed using a commercial software package. The effect of various joint types on the deformation profile was studied to obtain a simplified model to represent the actual design. A one-fifth scale model of the pallet was fabricated and the deformation due to static loading was measured using the phase-shift shadow moire method. The comparison between the measurement and FEA results on the deformed profile showed a maximum difference of 13.7% at the center of the some of the deck boards, but a smaller difference at other deck boards. The FEA results also produced a larger deformation gradient compared to the measurements. | 2005 | Article | Ratnam, MM; Lim, JH; Khalil, HPSA | EXPERIMENTAL MECHANICS | Malaysia | 10.1177/0014485105051003 | 0 | present comparative static deformation pallet made oil palm fiber reinforced composite material using phase shift shadow moire method finite element fea pallet designed analyzed using commercial software package effect various joint type deformation profile studied obtain simplified model represent actual design one fifth scale model pallet fabricated deformation due static loading measured using phase shift shadow moire method comparison measurement fea deformed profile showed maximum difference number number percent center deck board smaller difference deck board fea also produced larger deformation gradient compared measurement
a novel uhpfrc-based protective structure for bridge columns against vehicle collisions: experiment, simulation, and optimization | The paper aims to develop a new protective structure based on ultra-high performance fiber reinforced concrete (UHPFRC) to protect bridge columns against vehicle collisions and to reduce vehicle damage and casualties. The drop-hammer impact tests were performed to investigate the response of the composite structure composed of UHPFRC panels and the energy-absorbing member of corrugated steel tubes. For all test specimens, the expected damage modes were observed during impact testing. Specifically, the energy-absorbing member experienced large deformation to dissipate the kinetic energy of drop hammer, while slight damages occurred in the UHPFRC panels directly contacted with a drop hammer. Also, the impact tests showed that the impact force was more sensitive to the number of corrugated tubes than the tube thickness. On the contrary, increasing the tube thickness more effectively improved the energy dissipation capacity of the structure than adding the number of corrugated steel tubes. A finite element (FE) modeling method considering manufacturing process was proposed and demonstrated to be capable of capturing the impact-induced response of UHPFRC-based composite structures. Comparisons between the experimental data and the numerical results highlighted the importance of including the influence of the manufacturing process in modeling corrugated steel tubes. Using the validated FE modeling method, two types of UHPFRC-based protective structures were investigated and compared. Results showed that the protective structure with disconnection details between inner and outer panels was superior to that with connection details. The advantages of the former one included more effective reductions of the impact force and damage in UHPFRC panels for the reuse to improve the economy. Finally, a multi-objective optimization design procedure was presented to find the optimum configuration of the proposed protective structures under vehicle collisions. | 2020 | Article | Fan, Wei; Shen, Dongjie; Zhang, Zhiyong; Huang, Xu; Shao, Xudong | ENGINEERING STRUCTURES | Peoples R China | 10.1016/j.engstruct.2020.110247 | 0 | paper aim develop new protective structure based ultra high performance fiber reinforced concrete uhpfrc protect bridge column vehicle collision reduce vehicle damage casualty drop hammer impact test performed investigate response composite structure composed uhpfrc panel energy absorbing member corrugated steel tube test specimen expected damage mode observed impact testing specifically energy absorbing member experienced large deformation dissipate kinetic energy drop hammer slight damage occurred uhpfrc panel directly contacted drop hammer also impact test showed impact force sensitive number corrugated tube tube thickness contrary increasing tube thickness effectively improved energy dissipation capacity structure adding number corrugated steel tube finite element fe modeling method considering manufacturing process proposed demonstrated capable capturing impact induced response uhpfrc based composite structure comparison experimental numerical highlighted importance including influence manufacturing process modeling corrugated steel tube using validated fe modeling method two type uhpfrc based protective structure investigated compared showed protective structure disconnection detail inner outer panel superior connection detail advantage former one included effective reduction impact force damage uhpfrc panel reuse improve economy finally multi objective optimization design procedure presented find optimum configuration proposed protective structure vehicle collision
characterization tests for predicting the mechanical performance of sfrc floors: design considerations | The paper presents an experimental program carried out to check the load bearing capacity of a steel fibre reinforced concrete (SFRC) floor in northern Italy. The extensive mechanical characterization focused on the suitability of 3 non-standardized test methods for quality control and tensile constitutive curve assessment was performed, this consisting of: uniaxial tensile test (UTT), double edge wedge splitting test (DEWST) and double punching test (DPT) to characterize the post-cracking mechanical properties of the material. The joint experimental programme, carried out at the Politecnico di Milano and at the Universitat Politecnica de Catalunya, included the flexural characterization of four shallow beams (1.5 x 0.5 x 0.25 m(3)) and six standard notched beams (0.55 x 0.15 x 0.15 m(3)). All the samples were produced from the same batch and with the same SFRC mix which was applied for the floor. After that, 192 cores were drilled from the shallow beams and subjected to either UTTs, DEWSTs or DPTs. The stress level, the scatter and the constitutive curves derived from the non-standardized tests were identified and analysed. The calculated constitutive curves were used to predict the behaviour of the shallow beams. | 2021 | Article | Martinelli, Paolo; Colombo, Matteo; de la Fuente, Albert; Cavalaro, Sergio; Pujadas, Pablo; di Prisco, Marco | MATERIALS AND STRUCTURES | Italy | 10.1617/s11527-020-01598-2 | 0 | paper present experimental program carried check load bearing capacity steel fibre reinforced concrete sfrc floor northern italy extensive mechanical characterization focused suitability number non standardized test quality control tensile constitutive curve assessment performed consisting uniaxial tensile test utt double edge wedge splitting test dewst double punching test dpt characterize post cracking mechanical property material joint experimental programme carried politecnico di milano universitat politecnica de catalunya included flexural characterization four shallow beam number number x number number x number number number six standard notched beam number number x number number x number number number sample produced batch sfrc mix applied floor number core drilled shallow beam subjected either utts dewsts dpts stress level scatter constitutive curve derived non standardized test identified analysed calculated constitutive curve used predict behaviour shallow beam
mechanical properties of demountable shear connectors under different confined conditions for reusable hybrid decks | In response to the sustainability requirements set in the EU Commission??s ???Green Deal??? towards reduction of the greenhouse gas emissions, it is estimated that the structural design for deconstruction is going to contribute considerably to the sustainable development of the built environment. The demountability of multi-material structural systems basically depends on the shear connectors used in the structural system. This paper focuses on a type of demountable injected shear connector with an injected steel-reinforced resin (iSRR) which consists of spherical steel particles embedded in a resin. Its application to steel-to concrete and steel-to-Fiber Reinforced Polymer (FRP) decks is presented along with its benefits. In parallel, an overview of the experimental and numerical research on the evaluation of the mechanical properties of the demountable bolted connectors with iSRR is discussed. Last, detailed finite element (FE) models and a parametric study are performed to quantify the confinement level of the SRR material influenced by the oversized hole diameter. | 2022 | Article | Kavoura, Florentia; Christoforidou, Angeliki; Pavlovic, Marko; Veljkovic, Milan | STEEL AND COMPOSITE STRUCTURES | Netherlands | 10.12989/scs.2022.43.4.419 | 0 | response sustainability requirement set eu commission green deal towards reduction greenhouse gas emission estimated structural design deconstruction going contribute considerably sustainable development built environment demountability multi material structural system basically depends shear connector used structural system paper focus type demountable injected shear connector injected steel reinforced resin isrr consists spherical steel particle embedded resin application steel concrete steel fiber reinforced polymer frp deck presented along benefit parallel overview experimental numerical research evaluation mechanical property demountable bolted connector isrr discussed last detailed finite element fe model parametric performed quantify confinement level srr material influenced oversized hole diameter
verification of the reinforcement effect of an sfrc pavement under a live load based on visualization of deformation of a trough rib of an orthotropic steel deck using mems imus and contact displacement gauges | Because repetitive high strain caused by complicated deformation due to traffic load leads to fatigue damage in an orthotropic steel deck, reinforcement methods that suppress deformation are effective as a countermeasure. In Japan, a steel fiber-reinforced concrete (SFRC) pavement is often used as reinforcement to suppress deformation by improving the stiffness of the deck plate of the orthotropic steel deck. To appropriately evaluate the suppression of deformation, it is important to compare the deformation before and after reinforcement. In this study, the reinforcement effects of an SFRC pavement were verified based on visualizations of the deformation of a trough rib of an in-service orthotropic steel deck bridge before and after reinforcement by such a pavement. The visualization results showed that the deformation of the trough rib midway between the transverse ribs decreased after reinforcement, and the strain ranges at the weld joints between the deck plate and the trough rib decreased by approximately 18.5%-31.1%. On the other hand, at the intersection of the transverse rib, it was confirmed that the rotations of the lower flange of the trough rib increased after reinforcement. Accordingly, as inferred from the visualization results for the trough rib, the strain range of the web of the trough rib on the left side at the upper slit and that of the deck plate on the right side at the upper slit after reinforcement increased by approximately 10.6% and 47.5%, respectively. | 2022 | Article | Hayama, Mizuki; Sekiya, Hidehiko; Nagai, Masanobu | JOURNAL OF BRIDGE ENGINEERING | Japan | 10.1061/(asce)be.1943-5592.0001863 | 0 | repetitive high strain caused complicated deformation due traffic load lead fatigue damage orthotropic steel deck reinforcement suppress deformation effective countermeasure japan steel fiber reinforced concrete sfrc pavement often used reinforcement suppress deformation improving stiffness deck plate orthotropic steel deck appropriately evaluate suppression deformation important compare deformation reinforcement reinforcement effect sfrc pavement verified based visualization deformation trough rib service orthotropic steel deck bridge reinforcement pavement visualization showed deformation trough rib midway transverse rib decreased reinforcement strain range weld joint deck plate trough rib decreased approximately number number percent number number percent hand intersection transverse rib confirmed rotation lower flange trough rib increased reinforcement accordingly inferred visualization trough rib strain range web trough rib left side upper slit deck plate right side upper slit reinforcement increased approximately number number percent number number percent respectively
delamination detection in fiber-reinforced polymers using mechano-luminescence-optoelectronic strain sensor | Structural health monitoring (SHM) uses a network of sensors to be instrumented at critical locations in aerospace structures for timely damage detection. Some advanced technologies have been suggested for delamination detection of fiber-reinforced polymer (FRP) composites. However, these advanced sensors still suffer from dependency on an external power source. In particular, for cases where a large network of sensors is instrumented, power consumption by the sensor network may overwhelm the entire aerospace structural systems. To overcome the issue due to energy dependency of the state-of-the-art sensor technologies, self-powered sensors are needed for delamination detection in FRP of aerospace structures. In this study, a direct current (DC)-based strain sensor is suggested using multifunctional mechanoluminescent-optoelectronic (MLO) composites to be used for detection of delamination in FRP. First, an MLO-based strain sensor is fabricated using two functional materials: mechano-luminescent (ML) copper-doped zinc sulfide (ZnS:Cu)-based elastomeric composites and mechano-optoelectronic (MO) poly(3-hexylthiophene) (P3HT)-based thin films. Second, the sensor is then subjected to uniaxial sinusoidal cyclic loadings in a load frame and tested by varying strains and a constant loading rate to validate its DC-based strain sensing capability. DC responses are recorded during the cyclic loadings. Last, delamination detection in FRP is validated using the MLO sensor that is placed on an FRP test coupon, where pre-crack is formed to initiate delamination. The MLO-FRP specimen is subjected to cyclic loadings using 3-point bending test setup with varying maximum strains. The DC generated from MLO sensor is measured and compared to parameters calculated for assessing severity of delamination. | 2021 | Proceedings Paper | Mongare, Alfred; Ryu, Donghyeon | PROCEEDINGS OF ASME 2021 CONFERENCE ON SMART MATERIALS, ADAPTIVE STRUCTURES AND INTELLIGENT SYSTEMS (SMASIS2021) | USA |  | 0 | structural health monitoring shm us network sensor instrumented critical location aerospace structure timely damage detection advanced technology suggested delamination detection fiber reinforced polymer frp composite however advanced sensor still suffer dependency external power source particular case large network sensor instrumented power consumption sensor network may overwhelm entire aerospace structural system overcome issue due energy dependency state art sensor technology self powered sensor needed delamination detection frp aerospace structure direct current dc based strain sensor suggested using multifunctional mechanoluminescent optoelectronic mlo composite used detection delamination frp first mlo based strain sensor fabricated using two functional material mechano luminescent ml copper doped zinc sulfide zn cu based elastomeric composite mechano optoelectronic mo poly number hexylthiophene p3ht based thin film second sensor subjected uniaxial sinusoidal cyclic loading load frame tested varying strain constant loading rate validate dc based strain sensing capability dc response recorded cyclic loading last delamination detection frp validated using mlo sensor placed frp test coupon pre crack formed initiate delamination mlo frp specimen subjected cyclic loading using number point bending test setup varying maximum strain dc generated mlo sensor measured compared parameter calculated assessing severity delamination
durability of hybrid composite beam bridges subjected to various environmental conditioning | The hybrid composite beam (HCB) is a novel idea that combines conventional construction materials (i.e., steel and concrete) with fiber-reinforced polymer (FRP) composites in a new configuration. This hybridization aims to optimize the beam's structural performance and produce a structural element that is more durable than conventional members. This study examined the durability of a commercial glass FRP (GFRP) laminate that was used to encase the HCB elements in a recently constructed HCB bridge. The E-glass/vinyl ester laminate was subjected to five aging regimes. These conditioning regimes simulated an alkaline attack, a salt attack, a salt attack that was preceded by ultraviolet (UV) irradiation exposure, and sustained stresses that were accompanied by controlled thermal cycles and natural weathering. The durability of the E-glass/vinyl ester laminate was examined in terms of changes that occurred in the ultimate tensile strength. A microstructural analysis was performed on both unconditioned and conditioned specimens via optical microscopy (OM), scanning electron microscopy (SEM), energy-dispersive X-ray (EDX) analysis, and Fourier transform infrared (FTIR) spectroscopy. The microstructural analysis revealed that the hydroxide and chloride ions penetrated the laminate through the existing voids and cracks without causing hydrolysis to the vinyl ester resin. Both the alkaline and the salt solutions caused fiber-matrix debonding and reduced the glass fibers load-bearing through physico-chemical processes (leaching and the dissolution of fibers). The tensile strength was reduced greatly under the alkali attack. The mechanical testing and the microstructural analysis provided fundamental insight into the durability and stress corrosion mechanisms of the examined GFRP shell under different environmental effects. This information is valuable to enhance the GFRP shell's durability. (C) 2016 American Society of Civil Engineers. | 2016 | Article | Aboelseoud, Mohamed A.; Myers, John J. | JOURNAL OF COMPOSITES FOR CONSTRUCTION | USA | 10.1061/(asce)cc.1943-5614.0000696 | 0 | hybrid composite beam hcb novel idea combine conventional construction material e steel concrete fiber reinforced polymer frp composite new configuration hybridization aim optimize beam structural performance produce structural element durable conventional member examined durability commercial glass frp gfrp laminate used encase hcb element recently constructed hcb bridge e glass vinyl ester laminate subjected five aging regime conditioning regime simulated alkaline attack salt attack salt attack preceded ultraviolet uv irradiation exposure sustained stress accompanied controlled thermal cycle natural weathering durability e glass vinyl ester laminate examined term change occurred ultimate tensile strength microstructural performed unconditioned conditioned specimen via optical microscopy om scanning electron microscopy sem energy dispersive x ray edx fourier transform infrared ftir spectroscopy microstructural revealed hydroxide chloride ion penetrated laminate existing void crack without causing hydrolysis vinyl ester resin alkaline salt solution caused fiber matrix debonding reduced glass fiber load bearing physico chemical process leaching dissolution fiber tensile strength reduced greatly alkali attack mechanical testing microstructural provided fundamental insight durability stress corrosion mechanism examined gfrp shell different environmental effect information valuable enhance gfrp shell durability c number american society civil engineer
performance evaluation of reinforced concrete-bridge columns wrapped with fiber reinforced polymers | This study investigates the performance of new bridge columns Wrapped with fiber reinforced polymers (FRP) when exposed to aggressive environmental conditions. This has been accomplished through;field monitoring and laboratory tests. As part of the field monitoring, temperature data were collected at various locations of bridge columns. In addition, visual inspection of two bridges was performed periodically for over a period of two years. No evidence of deterioration of the FRP wraps was detected during that period. Laboratory tests were performed to investigate how FRP wraps protect reinforced concrete columns from corrosion, and freeze-thaw laboratory tests were conducted to study the impact of temperature cycles on the mechanical behavior of FRP-wrapped columns. From the corrosion experimental tests, it was found that FRP provides excellent protection against aggressive agents (salty water or moisture) even when a single layer is used. Compression tests were conducted on specimens subjected to freeze-thaw cycles. It was found that minor thermal cycles have no effect on the performance of FRP-wrapped concrete specimens. However, for large thermal cycles, some degradation of ductility in the axial and the hoop directions was observed. | 2003 | Article | Teng, MH; Sotelino, ED; Chen, WF | JOURNAL OF COMPOSITES FOR CONSTRUCTION | USA | 10.1061/(asce)1090-0268(2003)7:2(83) | 0 | investigates performance new bridge column wrapped fiber reinforced polymer frp exposed aggressive environmental condition accomplished field monitoring laboratory test part field monitoring temperature collected various location bridge column addition visual inspection two bridge performed periodically period two year evidence deterioration frp wrap detected period laboratory test performed investigate frp wrap protect reinforced concrete column corrosion freeze thaw laboratory test conducted impact temperature cycle mechanical behavior frp wrapped column corrosion experimental test found frp provides excellent protection aggressive agent salty water moisture even single layer used compression test conducted specimen subjected freeze thaw cycle found minor thermal cycle effect performance frp wrapped concrete specimen however large thermal cycle degradation ductility axial hoop direction observed
relationship of structure and stiffness in laminated bamboo composites | Laminated bamboo in structural applications has the potential to change the way buildings are constructed. The fibrous microstructure of bamboo can be modelled as a fibre-reinforced composite. This study compares the results of a fibre volume fraction analysis with previous experimental beam bending results. The link between fibre volume fraction and bending stiffness shows that differences previously attributed to preservation treatment in fact arise due to strip thickness. Composite theory provides a basis for the development of future guidance for laminated bamboo, as validated here. Fibre volume fraction analysis is an effective method for non-destructive evaluation of bamboo beam stiffness. (C) 2018 The Authors. Published by Elsevier Ltd. | 2018 | Article | Penellum, Matthew; Sharma, Bhavna; Shah, Darshil U.; Foster, Robert M.; Ramage, Michael H. | CONSTRUCTION AND BUILDING MATERIALS | England | 10.1016/j.conbuildmat.2017.12.166 | 0 | laminated bamboo structural application potential change way building constructed fibrous microstructure bamboo modelled fibre reinforced composite compare fibre volume fraction previous experimental beam bending link fibre volume fraction bending stiffness show difference previously attributed preservation treatment fact arise due strip thickness composite theory provides basis development future guidance laminated bamboo validated fibre volume fraction effective method non destructive evaluation bamboo beam stiffness c number published ltd
corrosion of steel fiber subjected to stray current interference | Steel fiber-reinforced concrete (SFRC) can be an ideal substitute for conventional steel reinforcement in railway tunnel lining construction due to its high strength and good fire resistance. On the other hand, it is still not clear whether discontinuous steel fibers can pick up and transfer stray current and lead to similar corrosive attack as that occurs in conventional steel reinforcement. These were evaluated through voltammetry tests and electrochemical impedance spectroscopy (EIS) before and after simulated railway stray direct current (DC) and alternating current (AC) interferences. In addition to instrumental methods in electrochemistry, numerical modeling based on the boundary element method (BEM) modeling indicates that discrete steel fibers can pick up and transfer stray currents. This was validated by the electrochemical investigations conducted using both aqueous and solid (mortar) electrolytes. It can be concluded that steel fibers have high corrosion resistance to stray AC and DC interferences even with the presence of a small amount of NaCl in the electrolyte. | 2020 | Article | Tang, Kangkang | ACI MATERIALS JOURNAL | England | 10.14359/51720303 | 0 | steel fiber reinforced concrete sfrc ideal substitute conventional steel reinforcement railway tunnel lining construction due high strength good fire resistance hand still clear whether discontinuous steel fiber pick transfer stray current lead similar corrosive attack occurs conventional steel reinforcement evaluated voltammetry test electrochemical impedance spectroscopy eis simulated railway stray direct current dc alternating current ac interference addition instrumental electrochemistry numerical modeling based boundary element method bem modeling indicates discrete steel fiber pick transfer stray current validated electrochemical investigation conducted using aqueous solid mortar electrolyte concluded steel fiber high corrosion resistance stray ac dc interference even presence small amount nacl electrolyte
effect of single-fiber properties and fiber volume fraction on the mechanical properties of ioncell fiber composites | The present study concentrates on a series of experiments and numerical analyses for understanding the effects of fiber volume fraction (VF) and draw ratio (DR) on the effective elastic properties of unidirectional composites made from an epoxy resin matrix with a continuous fiber reinforcement. Lyocell-type regenerated cellulose filaments (Ioncell) spun with DRs of 3, 6, and 9 were used. In accordance with the specimens in situ, the fibers were modeled as slender solid elements, for which the ratio between the diameter and length was taken to be much less than unity and deposited inside the matrix with the random sequential adsorption algorithm. The embedded element method was thereafter used in the numerical framework due to its computational advantages and reasonable predictions for continuous fiber reinforced composites. Experiments and numerical investigations were carried out, the results of which were compared, and positive trends for both fiber VFs and DRs on the effective properties were observed. The presented experimental and numerical results and models herein are believed to advance the state of the art in the mechanical characterization of composites with continuous fiber reinforcement. | 2021 | Article | Karakoc, Alp; Bulota, Mindaugas; Hummel, Michael; Sriubaite, Simona; Hughes, Mark; Sixta, Herbert; Paltakari, Jouni | JOURNAL OF REINFORCED PLASTICS AND COMPOSITES | Finland | 10.1177/07316844211005393 | 0 | present concentrate series experiment numerical analysis understanding effect fiber volume fraction vf draw ratio dr effective elastic property unidirectional composite made epoxy resin matrix continuous fiber reinforcement lyocell type regenerated cellulose filament ioncell spun drs number number number used accordance specimen situ fiber modeled slender solid element ratio diameter length taken much le unity deposited inside matrix random sequential adsorption algorithm embedded element method thereafter used numerical framework due computational advantage reasonable prediction continuous fiber reinforced composite experiment numerical investigation carried compared positive trend fiber vfs drs effective property observed presented experimental numerical model herein believed advance state art mechanical characterization composite continuous fiber reinforcement
energy based multiscale modeling with non-periodic boundary conditions | The complex behavior and failure mechanisms of fiber-reinforced composite materials have made multiscale modeling a necessity when determining the response of composite structures. Current multiscale models, which bridge information between the microstructural constituents and the macroscopic response of a composite material, are limited to a prescribed set of boundary conditions to kinematically link the macro and micro scales, with the most popular being periodic. This restriction prevents these types models from accounting for the effects of locally non-periodic regions within a composite structure. One such region is a free-edge boundary, which is a common damage initiation zone for many composite structures. In this work, a semi-concurrent multiscale model is implemented within ABAQUS which allows for non-periodic boundary conditions through the development of an energy based constitutive coupling between the scales whereby Hill's energy condition, or energetic consistency between the macro and micro scales, is preserved. The methodology is applied to examine free-edge effects on 2D lamina RVE's with cohesive fiber/matrix failure within a semi-concurrent scheme. | 2013 | Proceedings Paper | Cater, C.; Xiao, X. | PROCEEDINGS OF THE AMERICAN SOCIETY FOR COMPOSITES | USA |  | 1 | complex behavior failure mechanism fiber reinforced composite material made multiscale modeling necessity determining response composite structure current multiscale model bridge information microstructural constituent macroscopic response composite material limited prescribed set boundary condition kinematically link macro micro scale popular periodic restriction prevents type model accounting effect locally non periodic region within composite structure one region free edge boundary common damage initiation zone many composite structure work semi concurrent multiscale model implemented within abaqus allows non periodic boundary condition development energy based constitutive coupling scale whereby hill energy condition energetic consistency macro micro scale preserved methodology applied examine free edge effect 2d lamina rve cohesive fiber matrix failure within semi concurrent scheme
reactive processing of acrylic-based thermoplastic composites: a mini-review | The demand for thermoplastic composites is continuously increasing because these materials offer many advantages over their thermoset counterparts, such as high toughness, long storage time, easy repairing and recycling, and ability to be thermoformed and heat-welded. However, the manufacturing of thermoplastic composite parts using liquid composite moulding techniques (e.g. resin transfer moulding, vacuum assisted resin transfer moulding ...) is often tricky in the case of melt processing where high temperature and pressure should be chosen to impregnate the fibre reinforcement because of the high melt viscosity of thermoplastics. These issues may be overcome by means of reactive processing where a fibrous preform is first impregnated by a low viscosity mono- or oligomeric precursor and the polymerization of the thermoplastic matrix then occurs in-situ. This article draws a state of the art on the manufacturing characteristics of continuous fibre reinforced acrylic-based reactive thermoplastics (e.g. polymethymethacrylate (PMMA) such as Elium (R)), which are becoming more and more popular compared to other fast curing thermosets and thermoplastics for in-situ polymerization. Techniques for the in-situ polymerization of methymethacrylate monomers, characterization and modelling of the rheological properties and polymerization kinetics, and some manufacturing related issues such as polymerization shrinkage are reviewed. Particular features of the use of reactive PMMA in different manufacturing techniques of continuous fibre reinforced composites and potential industrial applications are also introduced. Finally, some perspectives for the academic research and industrial development are proposed. | 2022 | Review | Bodaghi, Masoud; Park, Chung Hae; Krawczak, Patricia | FRONTIERS IN MATERIALS | France | 10.3389/fmats.2022.931338 | 1 | demand thermoplastic composite continuously increasing material offer many advantage thermoset counterpart high toughness long storage time easy repairing recycling ability thermoformed heat welded however manufacturing thermoplastic composite part using liquid composite moulding technique e g resin transfer moulding vacuum assisted resin transfer moulding often tricky case melt processing high temperature pressure chosen impregnate fibre reinforcement high melt viscosity thermoplastic issue may overcome mean reactive processing fibrous preform first impregnated low viscosity mono oligomeric precursor polymerization thermoplastic matrix occurs situ article draw state art manufacturing characteristic continuous fibre reinforced acrylic based reactive thermoplastic e g polymethymethacrylate pmma elium r becoming popular compared fast curing thermosets thermoplastic situ polymerization technique situ polymerization methymethacrylate monomer characterization modelling rheological property polymerization kinetics manufacturing related issue polymerization shrinkage reviewed particular feature use reactive pmma different manufacturing technique continuous fibre reinforced composite potential industrial application also introduced finally perspective academic research industrial development proposed
experimental study of trapezoidal-shaped steel form deck composite slab and verifying the m-k constants | This paper investigates the flexural behavior of composite deck slabs using a two-point line load test. Six full-scale, one-way, single-span, simply supported composite slab specimens were tested using M20 grade concrete and two equal line loads applied symmetrically at six different shear span lengths. Additionally, two slabs containing polypropylene and steel fiber reinforcement were tested with loading at one-third span. The study analyzes various parameters such as load-deflection behavior, slip between the concrete and steel sheet, crack width, crack pattern, and ultimate load. The performance of fiber-reinforced slabs is compared with normal concrete mix slabs to assess the impact of fiber reinforcement on the flexural behavior. A standard methodology was employed to determine the slip modulus (k) and the slip-hardening coefficient (m) using the two-point test. The obtained m and k constants are compared with relevant data from the literature to validate the test's accuracy. Furthermore, the ultimate load-carrying capacity of the composite slabs is calculated and analyzed. The findings confirm the relevance of the m-k constants, highlighting their significance in characterizing the composite slab's shear behavior and design considerations. Overall, the experimental investigation provides valuable insights into the flexural behavior of composite deck slabs, offering practical implications for construction practices and design guidelines. The comparison between normal and fiber-reinforced slabs sheds light on the benefits of using fiber reinforcement, while the validation of the m and k constants ensures their reliable application in assessing the shear performance of composite slabs. | 2024 | Article | Dhanwanthari, Harith Suraj | PRACTICE PERIODICAL ON STRUCTURAL DESIGN AND CONSTRUCTION | India | 10.1061/ppscfx.sceng-1376 | 0 | paper investigates flexural behavior composite deck slab using two point line load test six full scale one way single span simply supported composite slab specimen tested using m20 grade concrete two equal line load applied symmetrically six different shear span length additionally two slab containing polypropylene steel fiber reinforcement tested loading one third span analyzes various parameter load deflection behavior slip concrete steel sheet crack width crack pattern ultimate load performance fiber reinforced slab compared normal concrete mix slab ass impact fiber reinforcement flexural behavior standard methodology employed determine slip modulus k slip hardening coefficient using two point test obtained k constant compared relevant literature validate test accuracy furthermore ultimate load carrying capacity composite slab calculated analyzed finding confirm relevance k constant highlighting significance characterizing composite slab shear behavior design consideration overall experimental investigation provides valuable insight flexural behavior composite deck slab offering practical implication construction practice design guideline comparison normal fiber reinforced slab shed light benefit using fiber reinforcement validation k constant ensures reliable application assessing shear performance composite slab
life prediction of titanium mmcs under low-cycle fatigue | Low-cycle fatigue failure in titanium metal matrix composites is caused by two separate damage mechanisms: fatigue crack growth in the Ti matrix and fiber breakage. Here, a coupled numerical model for predicting both crack growth and fiber breakage is developed and applied to predict low-cycle fatigue lives in a SiC-fiber reinforced Ti matrix composite. A three-dimensional finite element model containing a matrix crack, nucleated on the first loading cycle in the reaction layer around a fiber, that is bridged by SiC fibers is used to calculate both the matrix crack tip stress intensity factor and the local fiber stress concentrations due to the matrix crack, as a function of the crack size. The crack tip stress intensity factor is used in a Paris-law model for the growth rate of the matrix crack. The local stress distributions in the fibers are used as the effective applied load within a three-dimensional Greens Function method that simulates the fiber damage process at any fixed fatigue crack size. Fiber failure preferentially occurs within the matrix crack region, where the fiber stresses are comparatively high, and composite failure occurs when the damage in this region is sufficient to drive fiber failure throughout the remainder of the composite in a crack-like fracture mode. A fatigue life threshold is predicted at about 80% of the quasistatic tensile strength, where the fiber bundle can survive even with a matrix crack extending throughout the entire cross-section. Predictions for the low-cycle fatigue of Ti-matrix (IMI834) reinforced with SCS-6 SiC fibers compare well with available experimental data at high stresses using pristine fiber strengths and no adjustable parameters. Using literature values for the fatigued fiber strength beyond 10(4) cycles and no adjustable parameters, the experimental data are also well matched at lower stresses. The model demonstrates that fatigue life can be dependent on actual composite size and can be very sensitive to initial fiber damage. (C) 2001 Published by Elsevier Science Ltd on behalf of Acta Materialia Inc. | 2001 | Article | Xia, ZH; Curtin, WA | ACTA MATERIALIA | USA | 10.1016/s1359-6454(01)00063-5 | 0 | low cycle fatigue failure titanium metal matrix composite caused two separate damage mechanism fatigue crack growth ti matrix fiber breakage coupled numerical model predicting crack growth fiber breakage developed applied predict low cycle fatigue life sic fiber reinforced ti matrix composite three dimensional finite element model containing matrix crack nucleated first loading cycle reaction layer around fiber bridged sic fiber used calculate matrix crack tip stress intensity factor local fiber stress concentration due matrix crack function crack size crack tip stress intensity factor used paris law model growth rate matrix crack local stress distribution fiber used effective applied load within three dimensional green function method simulates fiber damage process fixed fatigue crack size fiber failure preferentially occurs within matrix crack region fiber stress comparatively high composite failure occurs damage region sufficient drive fiber failure throughout remainder composite crack like fracture mode fatigue life threshold predicted number percent quasistatic tensile strength fiber bundle survive even matrix crack extending throughout entire cross section prediction low cycle fatigue ti matrix imi834 reinforced sc number sic fiber compare well available experimental high stress using pristine fiber strength adjustable parameter using literature value fatigued fiber strength beyond number number cycle adjustable parameter experimental also well matched lower stress model demonstrates fatigue life dependent actual composite size sensitive initial fiber damage c number published science ltd behalf acta materialia inc
the mechanical and blast resistance properties of polyvinyl chloride/calcium carbonate (pvc/caco3) nanocomposites | This paper discusses the advantages of the use of a novel construction nanocomposite material such as polyvinyl chloride/calcium carbonate (PVC/CaCO3) used for the structural retrofit of building structures. The research herein compares its mechanical (tension and flexure) and blast resistance properties to typical cementitious composites and polymer composites commonly used in the industry. Typical cementitious composites include high performance fiber reinforced concrete (HPFRC) while polymer composites include fiber reinforced polymers (FRP). This material is produced by mixing powdered recyclable polyvinyl chloride (PVC) plastic resins with calcium carbonate fillers. It is thermo-formable, recyclable, fire/water proof resistant, durable and maintenance free. It is easier to handle than other composites and has no major construction-related shortcomings. The material tensile strengths ranging between 27 MPa and 14 MPa are lower than that of fiber reinforced polymers (FRP) and close to that of cementitious composites while the tensile rupture strains between 0.01 and 0.02 are higher than other composites. Its flexural strength reached values up to 100 MPa which is close to that of FRP and higher than cementitious composites. Expected damages due to blast are lower than other composites due to its high flexural stresses and flexural modulus with low fundamental frequencies at 3.76 Hz. Thus this material might have great potential in structural repair, retrofit, and new construction that requires ductility and ease of applicability in the field. (C) 2022 Elsevier Ltd. All rights reserved. | 2022 | Proceedings Paper | Malak, Sary A.; Kazma, Salam; El Achkar, Christ | MATERIALS TODAY-PROCEEDINGS | Lebanon | 10.1016/j.matpr.2022.03.521 | 0 | paper discus advantage use novel construction nanocomposite material polyvinyl chloride calcium carbonate pvc caco3 used structural retrofit building structure research herein compare mechanical tension flexure blast resistance property typical cementitious composite polymer composite commonly used industry typical cementitious composite include high performance fiber reinforced concrete hpfrc polymer composite include fiber reinforced polymer frp material produced mixing powdered recyclable polyvinyl chloride pvc plastic resin calcium carbonate filler thermo formable recyclable fire water proof resistant durable maintenance free easier handle composite major construction related shortcoming material tensile strength ranging number mpa number mpa lower fiber reinforced polymer frp close cementitious composite tensile rupture strain number number number number higher composite flexural strength reached value number mpa close frp higher cementitious composite expected damage due blast lower composite due high flexural stress flexural modulus low fundamental frequency number number hz thus material might great potential structural repair retrofit new construction requires ductility ease applicability field c number ltd right reserved
effect of macro-synthetic fibers on the fracture energy and mechanical behavior of recycled aggregate concrete | In order to achieve sustainability in construction industry, recycling of construction and demolition wastes in new concrete is gaining a lot of attention. However, extensive research is needed to explore the complete behavior of resulting recycled aggregate concrete (RAC). This study aims to investigate the fracture behavior, mechanical performance and microstructure of macro-synthetic fiber reinforced RAC. For this purpose, notched beam specimens were produced using three different replacement ratios of recycled concrete aggregates (RCA) (i.e., 0, 50% and 100%) and three different dosages of macro synthetic fibers (i.e., 0, 0.5% and 1% of volume of RAC). Three-point bending and other mechanical tests were performed to investigate the post peak behavior (residual flexural tensile strength, fracture energy and toughness) and mechanical properties (compressive strength, flexural strength and split tensile strength) of macro-synthetic fiber reinforced normal and RAC. Fracture surface analysis was also performed to develop the empirical relationships between number of fibers and post peak behavior of fiber reinforced RAC. Furthermore, microstructure characteristics of macro-synthetic fiber reinforced normal and RAC were also investigated using scanning electron microscopy (SEM). Results showed that reduction in mechanical properties of concrete was observed with the increase in RCA replacement ratio. However, increase in mechanical properties particularly split tensile strength of normal and RAC was observed with the increase in dosage of macro-synthetic fibers. Concrete specimens also showed increase in residual flexural tensile strengths with the increase in dosage of macro-synthetic fibers. RAC reinforced with 1% dosage of macro-synthetic fibers showed increase in fracture energy and toughness by 380% and 129%, respectively. A strong influence of number of fibers on residual flexural tensile strength and fracture energy of concrete mixtures was observed during the study. Microstructural analysis also showed the existence of bond between mortar paste and macro-synthetic fiber, which improved the mechanical properties and post peak behavior of macro-synthetic fiber reinforced concrete. Based on this study, it can be concluded that macro-synthetic fibers improve the fracture energy and mechanical properties of RAC leading towards higher ductility and better energy dissipation. Moreover, number of fibers strongly influences the residual flexural tensile strength and fracture energy of RAC. (C) 2018 Published by Elsevier Ltd. | 2018 | Article | Kazmi, Syed Minhaj Saleem; Munir, Muhammad Junaid; Wu, Yu-Fei; Patnaikuni, Indubhushan | CONSTRUCTION AND BUILDING MATERIALS | Australia | 10.1016/j.conbuildmat.2018.08.161 | 0 | order achieve sustainability construction industry recycling construction demolition waste new concrete gaining lot attention however extensive research needed explore complete behavior resulting recycled aggregate concrete rac aim investigate fracture behavior mechanical performance microstructure macro synthetic fiber reinforced rac purpose notched beam specimen produced using three different replacement ratio recycled concrete aggregate rca e number number percent number percent three different dosage macro synthetic fiber e number number number percent number percent volume rac three point bending mechanical test performed investigate post peak behavior residual flexural tensile strength fracture energy toughness mechanical property compressive strength flexural strength split tensile strength macro synthetic fiber reinforced normal rac fracture surface also performed develop empirical relationship number fiber post peak behavior fiber reinforced rac furthermore microstructure characteristic macro synthetic fiber reinforced normal rac also investigated using scanning electron microscopy sem showed reduction mechanical property concrete observed increase rca replacement ratio however increase mechanical property particularly split tensile strength normal rac observed increase dosage macro synthetic fiber concrete specimen also showed increase residual flexural tensile strength increase dosage macro synthetic fiber rac reinforced number percent dosage macro synthetic fiber showed increase fracture energy toughness number percent number percent respectively strong influence number fiber residual flexural tensile strength fracture energy concrete mixture observed microstructural also showed existence bond mortar paste macro synthetic fiber improved mechanical property post peak behavior macro synthetic fiber reinforced concrete based concluded macro synthetic fiber improve fracture energy mechanical property rac leading towards higher ductility better energy dissipation moreover number fiber strongly influence residual flexural tensile strength fracture energy rac c number published ltd
mechanical properties of high-strength pervious concrete with steel fiber or glass fiber | Pervious concrete (also called porous concrete) is one of the most promising sustainable and green building materials today. This study examined high-strength pervious concrete and ordinary-strength pervious concrete reinforced with steel fiber or glass fiber. A total of fifteen mixtures of normal- and high-strength pervious concretes with steel fiber or glass fiber were used. The goal of high-strength pervious concrete is that the 28-day compressive strength be above 42 MPa and the porosity be as close to 15% as possible to achieve technical specifications. Both normal- and high-strength pervious concretes reinforced with steel fiber (1%, 2%) or glass fiber (0.25%, 0.5%) were investigated in water permeability, porosity, compressive strength, flexural strength, elastic modulus, and toughness tests. The test results show that in both high-strength pervious concrete and ordinary pervious concrete with steel fibers added, the porosity and permeability coefficient are increased compared with the control group. The coefficient of permeability for high-strength, fiber-reinforced pervious concretes with two aggregate sizes meets the requirements of the ACI specification for structural concrete. In addition, the high-strength pervious concrete specimen H1-S2 (2% steel fiber) has the highest compressive strength of 52.8 MPa at the age of 28 days. The flexural strength of pervious concrete also increases with age. However, the flexural strength of fiber-reinforced pervious concrete did not follow this trend due to the large variation in the quality control of different fiber mixtures. However, both steel fiber and glass fiber have a certain degree of improvement in the flexural toughness, and the effect is better with steel fiber. After the flexural strength reaches the peak value, there is still about 30% of the bearing capacity, and it gradually decreases until it is completely destroyed. | 2022 | Article | Lee, Ming-Gin; Wang, Wei-Chien; Wang, Yung-Chih; Hsieh, Yi-Cheng; Lin, Yung-Chih | BUILDINGS | Taiwan | 10.3390/buildings12050620 | 0 | pervious concrete also called porous concrete one promising sustainable green building material today examined high strength pervious concrete ordinary strength pervious concrete reinforced steel fiber glass fiber total fifteen mixture normal high strength pervious concrete steel fiber glass fiber used goal high strength pervious concrete number day compressive strength number mpa porosity close number percent possible achieve technical specification normal high strength pervious concrete reinforced steel fiber number percent number percent glass fiber number number percent number number percent investigated water permeability porosity compressive strength flexural strength elastic modulus toughness test test show high strength pervious concrete ordinary pervious concrete steel fiber added porosity permeability coefficient increased compared control group coefficient permeability high strength fiber reinforced pervious concrete two aggregate size meet requirement aci specification structural concrete addition high strength pervious concrete specimen h1 s2 number percent steel fiber highest compressive strength number number mpa age number day flexural strength pervious concrete also increase age however flexural strength fiber reinforced pervious concrete follow trend due large variation quality control different fiber mixture however steel fiber glass fiber certain degree improvement flexural toughness effect better steel fiber flexural strength reach peak value still number percent bearing capacity gradually decrease completely destroyed
stamp forming of thermoplastic automated fiber placement blanks: influence of layup parameters on part quality | Compared to thermoplastic processing chains based on conventional woven organo sheets, stamp forming of unidirectional fiber-reinforced materials offers opportunities such as enhanced part performance by tailored fiber architecture, or economic and ecologic benefits by scrap reduction. However, before stamp forming, stacks need to be built layer-wise from tape material and subsequently consolidated to a blank, which is cost-, time- and energy-consuming. Thermoplastic Automated Fiber Placement (AFP) technology is able to layup tape material and consolidate the laminate up to a certain degree at the same time. The aim of this study is to investigate the influence of the degree of consolidation obtained during layup on the part quality of formed parts, and compare these results to parts made from preforms that were consolidated in a separate step. Specimens were manufactured with a Coriolis AFP machine. Wedge-peel testing was performed to determine correlations between nip point temperature, feed rate, layup tool temperature and degree of bonding. Nip point temperature was found to govern the consolidation quality. Based on the results, parameter sets were defined to manufacture stamp forming preforms. The forming experiments were conducted with an infrared heating system and a hydraulic heating press, process parameters were kept constant. A 2D flat plate and 3D cone geometry were investigated. The processed parts were characterized by thickness measurements, optical 3D scanning and mechanical three-point-bending testing. Alongside, microsections were prepared and void content was measured at all processing states. After stamp forming, no significant differences were found between parts made from preforms with good and poor degree of bonding regarding the topology measurements and mechanical performance. However, differences were found regarding the obtained porosity values. Results prove the capability of this processing chain to produce high-quality parts from preforms that were layed up at high layup speeds, or that even show poor consolidation. | 2019 | Proceedings Paper | Zenker, Thomas; Schoen, Sebastian | PROCEEDINGS OF THE 22ND INTERNATIONAL ESAFORM CONFERENCE ON MATERIAL FORMING (ESAFORM 2019) | Germany | 10.1063/1.5112526 | 0 | compared thermoplastic processing chain based conventional woven organo sheet stamp forming unidirectional fiber reinforced material offer opportunity enhanced part performance tailored fiber architecture economic ecologic benefit scrap reduction however stamp forming stack need built layer wise tape material subsequently consolidated blank cost time energy consuming thermoplastic automated fiber placement afp technology able layup tape material consolidate laminate certain degree time aim investigate influence degree consolidation obtained layup part quality formed part compare part made preforms consolidated separate step specimen manufactured coriolis afp machine wedge peel testing performed determine correlation nip point temperature feed rate layup tool temperature degree bonding nip point temperature found govern consolidation quality based parameter set defined manufacture stamp forming preforms forming experiment conducted infrared heating system hydraulic heating press process parameter kept constant 2d flat plate 3d cone geometry investigated processed part characterized thickness measurement optical 3d scanning mechanical three point bending testing alongside microsections prepared void content measured processing state stamp forming significant difference found part made preforms good poor degree bonding regarding topology measurement mechanical performance however difference found regarding obtained porosity value prove capability processing chain produce high quality part preforms layed high layup speed even show poor consolidation
design of a fiber reinforced polymer (frp) system externally applied to an existing concrete waffle slab | This paper illustrates the structural engineering design of a Fiber-Reinforced Polymer (FRP) system to enhance the flexural and shear strengths of an existing concrete waffle slab of an industrial building. Externally applied FRP systems can provide cost-effective solution to improve the structural performance of existing structural elements by enhancing their strength and deformation capacities under various static and dynamic loading conditions, including seismic and gravity effects. Due to the lack of comprehensive design criteria and code requirements for the use of these materials, qualified structural engineers have relied on available references and on their knowledge and experience for the design of these systems; however, inexperienced engineers have relied on the design services of FRP material suppliers without the benefits of any independent and experienced peer reviews. This paper illustrates the design criteria and methodology of a FRP system, which incorporated a design peer review and a quality control program specifically developed for the design/construction of the project. | 2001 | Proceedings Paper | Elhassan, RM; Hilmy, S | 2001: A MATERIALS AND PROCESSES ODYSSEY, BOOKS 1 AND 2 | USA |  | 0 | paper illustrates structural engineering design fiber reinforced polymer frp system enhance flexural shear strength existing concrete waffle slab industrial building externally applied frp system provide cost effective solution improve structural performance existing structural element enhancing strength deformation capacity various static dynamic loading condition including seismic gravity effect due lack comprehensive design criterion code requirement use material qualified structural engineer relied available reference knowledge experience design system however inexperienced engineer relied design service frp material supplier without benefit independent experienced peer review paper illustrates design criterion methodology frp system incorporated design peer review quality control program specifically developed design construction project
dynamic instability of variable stiffness composite plates | Due to its tailorability intrinsic characteristics, composite materials are an effective option in structural design or on its reengineering, especially when the ratios stiffness and/or strength to weight are relevant. Dual-phase or multiphase fibre reinforced composites can thus be found in many engineering and science applications. However, in the majority of the cases these composites are made from unidirectional plies stacking. The possibility of building fibre reinforced composite structures, wherein these fibres follow curvilinear paths, may be an important enhancement to structural mechanical response and in particular to its dynamic stability, as variable fibre orientation is responsible for variable elastic stiffness within a generic layer. This work aims characterizing the dynamic instability response of variable stiffness composite plates, according to different material and geometrical parameters. To this purpose one considers Rayleigh-Ritz method to perform buckling, free vibrations and dynamic instability analyses, using orthogonal polynomials. The dynamic instability problem is solved considering Bolotin's method. A set of verification and illustrative case studies is considered and discussed. | 2017 | Article | Loja, M. A. R.; Barbosa, J. I.; Mota Soares, C. M. | COMPOSITE STRUCTURES | Portugal | 10.1016/j.compstruct.2017.09.046 | 0 | due tailorability intrinsic characteristic composite material effective option structural design reengineering especially ratio stiffness strength weight relevant dual phase multiphase fibre reinforced composite thus found many engineering science application however majority case composite made unidirectional ply stacking possibility building fibre reinforced composite structure wherein fibre follow curvilinear path may important enhancement structural mechanical response particular dynamic stability variable fibre orientation responsible variable elastic stiffness within generic layer work aim characterizing dynamic instability response variable stiffness composite plate according different material geometrical parameter purpose one considers rayleigh ritz method perform buckling free vibration dynamic instability analysis using orthogonal polynomial dynamic instability problem solved considering bolotin method set verification illustrative case study considered discussed
cracking behavior of steel fiber reinforced waste sand concrete beams in flexure - experimental investigation and theoretical analysis | Waste sands resulting from coarse aggregate extraction are becoming an increasingly pressing ecological issue in northern Poland, the Middle East or North Africa. In order to manage the waste sand, a fine-grained composite with the addition of steel fibers has been developed. As steel fibers constitute 1.2% of the composite, it has been called Steel Fiber Reinforced Waste Sand Concrete (SFRWSC). The physico-mechanical and rheological properties of the composite meet the requirements of construction materials and make it more effective than ordinary concrete. In order to prove SFRWSC's usefulness in the production of construction elements, experimental investigations on flexural behavior of full-scale conventionally reinforced concrete beams have been carried out. The test specimens were divided into three series differing as to the conventional reinforcement ratio. It has been demonstrated that SFRWSC can be readily used in the production of bending structural elements as regards cracking limit state. Steel fibers decrease considerably crack spacing and crack width. The analysis also includes cracking moment, maximum crack width - average crack width relation as well as variability of the obtained results. Next, the experimental research results have been compared with the calculation results according to RILEM and Model Code 2010 provisions. It has been proved that crack widths calculated in accordance with the aforementioned international regulations are underestimated in relation to experimental values. The obtained results highlight the necessity to correct these methods before using them for designing elements made from SFRWSC and Steel Fiber Reinforced Concrete (SFRC). | 2018 | Article | Wieslawa, Glodkowska; Marek, Ziarkiewicz | ENGINEERING STRUCTURES | Poland | 10.1016/j.engstruct.2018.08.097 | 0 | waste sand resulting coarse aggregate extraction becoming increasingly pressing ecological issue northern poland middle east north africa order manage waste sand fine grained composite addition steel fiber developed steel fiber constitute number number percent composite called steel fiber reinforced waste sand concrete sfrwsc physico mechanical rheological property composite meet requirement construction material make effective ordinary concrete order prove sfrwsc usefulness production construction element experimental investigation flexural behavior full scale conventionally reinforced concrete beam carried test specimen divided three series differing conventional reinforcement ratio demonstrated sfrwsc readily used production bending structural element regard cracking limit state steel fiber decrease considerably crack spacing crack width also includes cracking moment maximum crack width average crack width relation well variability obtained next experimental research compared calculation according rilem model code number provision proved crack width calculated accordance aforementioned international regulation underestimated relation experimental value obtained highlight necessity correct using designing element made sfrwsc steel fiber reinforced concrete sfrc
numerical analysis of shear stress on adhesive joint between frp and steel structure in civil engineering | Fiber reinforced polymer (FRP) is widely applied in the concrete and steel structure reinforcement field because of its high strength and convenient constructability in civil engineering. The adhesive joint is the weakness of the reinforced structure, but with the complicated stress distribution for analytic method. Numerical method provides the best solution to the further analysis. In this paper, a finite element method (FEM) of double lap joint model was established with ANSYS to investigate the shear stress in the adhesive joint of the reinforced structure, the shear stresses were analyzed in detail in both length and thickness direction in civil engineering. The results show that, 1) the FEM calculation results of shear stress of adhesive and the theoretical calculation values are consistent within the main part of the adhesive; 2) FEM is the effective method to further study the shear stress distribution of the adhesive, meshing size has great influence on the results of calculation; 3) to obtain more accurate analysis of shear stress distribution, the non-linear characteristics of the adhesive should be considered. | 2012 | Proceedings Paper | Zhang, ShuKuan; Huang, PeiYan; Zhou, Hao; Zhao, ChuanYu | ADVANCED RESEARCH ON CIVIL ENGINEERING AND MATERIAL ENGINEERING | Peoples R China | 10.4028/www.scientific.net/amr.568.216 | 0 | fiber reinforced polymer frp widely applied concrete steel structure reinforcement field high strength convenient constructability civil engineering adhesive joint weakness reinforced structure complicated stress distribution analytic method numerical method provides best solution paper finite element method fem double lap joint model established ansys investigate shear stress adhesive joint reinforced structure shear stress analyzed detail length thickness direction civil engineering show number fem calculation shear stress adhesive theoretical calculation value consistent within main part adhesive number fem effective method shear stress distribution adhesive meshing size great influence calculation number obtain accurate shear stress distribution non linear characteristic adhesive considered
a review of fe-fft-based two-scale methods for computational modeling of microstructure evolution and macroscopic material behavior | The overall, macroscopic constitutive behavior of most materials of technological importance such as fiber-reinforced composites or polycrystals is very much influenced by the underlying microstructure. The latter is usually complex and heterogeneous in nature, where each phase constituent is governed by non-linear constitutive relations. In order to capture such micro-structural characteristics, numerical two-scale methods are often used. The purpose of the current work is to provide an overview of state-of-the-art finite element (FE) and FFT-based two-scale computational modeling of microstructure evolution and macroscopic material behavior. Spahn et al. (Comput Methods Appl Mech Eng 268:871-883, 2014) were the first to introduce this kind of FE-FFT-based methodology, which has emerged as an efficient and accurate tool to model complex materials across the scales in the recent years. | 2022 | Review | Gierden, Christian; Kochmann, Julian; Waimann, Johanna; Svendsen, Bob; Reese, Stefanie | ARCHIVES OF COMPUTATIONAL METHODS IN ENGINEERING | Germany | 10.1007/s11831-022-09735-6 | 0 | overall macroscopic constitutive behavior material technological importance fiber reinforced composite polycrystals much influenced underlying microstructure latter usually complex heterogeneous nature phase constituent governed non linear constitutive relation order capture micro structural characteristic numerical two scale often used purpose current work provide overview state art finite element fe fft based two scale computational modeling microstructure evolution macroscopic material behavior spahn et al comput appl mech eng number number number number first introduce kind fe fft based methodology emerged efficient accurate tool model complex material across scale recent year
bit coir fiber and sugarcane bagasse fiber reinforced eco-friendly polypropylene composites: development and property evaluation thereof | Waste natural fibers, bit coir fiber residue of traditional coir industries, and sugarcane bagasse fibers were subjected to chemical modifications via alkaline steam explosion treatments toward the extraction of reinforcing fibers with better compatibility and reinforcing characteristics in the polymer matrix. The treated fibers were utilized in the fabrication of composites with polypropylene (PP) as the base polymer with the aid of maleic anhydride-grafted PP as the compatibilizer. Percent composition of fiber in the composites was decided to facilitate maximum replacement of the matrix and further applicability in large-scale continuous polymeric production processes. Mechanical, thermal, and morphological characterization of the composites reveals the best composition to be of 30% composition, in the added view of maximum replacement of polymer matrix with the reinforcing filler, retention of requisite properties, reduced cost of manufacture and inventory, and reduction in the carbon footprint per unit dimensions in comparison with the wholly polymer component. The thermal properties of coir fiber-reinforced composites showed good improvement up to 134.5 degrees C increase in onset degradation temperature while retaining matrix properties for sugarcane bagasse-reinforced composites. | 2020 | Article | Panicker, Arun M.; Maria, Rose; Rajesh, K. A.; Varghese, T. O. | JOURNAL OF THERMOPLASTIC COMPOSITE MATERIALS | India | 10.1177/0892705718820403 | 1 | waste natural fiber bit coir fiber residue traditional coir industry sugarcane bagasse fiber subjected chemical modification via alkaline steam explosion treatment toward extraction reinforcing fiber better compatibility reinforcing characteristic polymer matrix treated fiber utilized fabrication composite polypropylene pp base polymer aid maleic anhydride grafted pp compatibilizer percent composition fiber composite decided facilitate maximum replacement matrix applicability large scale continuous polymeric production process mechanical thermal morphological characterization composite reveals best composition number percent composition added view maximum replacement polymer matrix reinforcing filler retention requisite property reduced cost manufacture inventory reduction carbon footprint per unit dimension comparison wholly polymer component thermal property coir fiber reinforced composite showed good improvement number number degree c increase onset degradation temperature retaining matrix property sugarcane bagasse reinforced composite
integrated digital image correlation for micro-mechanical parameter identification in multiscale experiments | Micromechanical constitutive parameters are important for many engineering materials, typically in microelec-tronic applications and material design. Their accurate identification poses a three-fold experimental challenge: (i) deformation of the microstructure is observable only at small scales, requiring SEM or other microscopy techniques; (ii) external loadings are applied at a (larger) engineering or device scale; and (iii) material parameters typically depend on the applied manufacturing process, necessitating measurements on material produced with the same process. In this paper, micromechanical parameter identification in heterogeneous solids is addressed through multiscale experiments combined with Integrated Digital Image Correlation (IDIC) in conjunction with various possible computational homogenization schemes. To this end, some basic concepts underlying multiscale approaches available in the literature are first reviewed, discussing their respective advantages and disadvantages from the computational as well as experimental point of view. A link is made with recently introduced uncoupled methods, which allow for identification of material parameter ratios at the microscale, still lacking a proper normalization. Two multiscale methods are analysed, allowing to bridge the gap between microstructural kinematics and macroscopically measured forces, providing the required normalization. It is shown that an integrated experimental-computational scheme provides relaxed requirements on scale separation. The accuracy and performance of the discussed techniques are analysed by means of virtual experimentation under plane strain and large strain assumptions for unidirectional fibre-reinforced composites. The robustness against image noise is also assessed. The obtained results demonstrate that the expected accuracy is typically within 10% RMS error for all multiscale methods, but decreasing to 1% RMS error for the optimal method. | 2023 | Article | Rokos, O.; Peerlings, R. H. J.; Hoefnagels, J. P. M.; Geers, M. G. D. | INTERNATIONAL JOURNAL OF SOLIDS AND STRUCTURES | Netherlands | 10.1016/j.ijsolstr.2023.112130 | 0 | micromechanical constitutive parameter important many engineering material typically microelec tronic application material design accurate identification pose three fold experimental challenge deformation microstructure observable small scale requiring sem microscopy technique ii external loading applied larger engineering device scale iii material parameter typically depend applied manufacturing process necessitating measurement material produced process paper micromechanical parameter identification heterogeneous solid addressed multiscale experiment combined integrated digital image correlation idic conjunction various possible computational homogenization scheme end basic concept underlying multiscale approach available literature first reviewed discussing respective advantage disadvantage computational well experimental point view link made recently introduced uncoupled allow identification material parameter ratio microscale still lacking proper normalization two multiscale analysed allowing bridge gap microstructural kinematics macroscopically measured force providing required normalization shown integrated experimental computational scheme provides relaxed requirement scale separation accuracy performance discussed technique analysed mean virtual experimentation plane strain large strain assumption unidirectional fibre reinforced composite robustness image noise also assessed obtained demonstrate expected accuracy typically within number percent rms error multiscale decreasing number percent rms error optimal method
fiber reinforced polymer composites for the superstructure of a short-span rural bridge | Civil engineers have been seeking alternative materials to steel and concrete that may be less vulnerable to environmental damage. In addition, rising public concern about traffic delays experienced during the construction have increasingly influenced them to design bridges with materials and details that can be built rapidly. At the same time, life-cycle costs must be competitive with traditional materials because of the limited resources available to maintain the highway infrastructure. Fiber reinforced polymers (FRP) are one such alternative material. New York has recently began using and evaluating FRPs for bridge repair to strengthen deteriorated components, remove load postings, and prolong service life. This paper describes one such application, that allowed a bridge superstructure to be replaced in significantly less time than a conventional bridge project, in a cost-effective manner. The bridge design, fabrication, installation, proof-testing, and cost-benefit details are summarized. (C) 2002 Elsevier Science Ltd. All rights reserved. | 2002 | Article | Alampalli, S; O'Connor, J; Yannotti, AP | COMPOSITE STRUCTURES | USA | 10.1016/s0263-8223(02)00044-2 | 0 | civil engineer seeking alternative material steel concrete may le vulnerable environmental damage addition rising public concern traffic delay experienced construction increasingly influenced design bridge material detail built rapidly time life cycle cost must competitive traditional material limited resource available maintain highway infrastructure fiber reinforced polymer frp one alternative material new york recently began using evaluating frps bridge repair strengthen deteriorated component remove load posting prolong service life paper describes one application allowed bridge superstructure replaced significantly le time conventional bridge project cost effective manner bridge design fabrication installation proof testing cost benefit detail summarized c number science ltd right reserved
experimental behavior and design-oriented analysis of sandwich beams with bio-based composite facings and foam cores | Sandwich beams made of bio-based fiber-reinforced polymer (FRP) composite facings and foam cores were studied. The FRP facings consisted of a plant-based bidirectional flax fiber fabric (400g/m2) and a bio-based epoxy resin (30% bio content), and the foam cores were made of 75-mm-thick closed cell polyisocyanurate. A total of nine sandwich beam specimens (1,200mm long and 150mm wide) were prepared and tested under three-point bending. The parameters of the study were core density (32, 64, and 96kg/m3) and facing thickness (one, two, and three layers of flax fabric). Three failure mechanisms were observed during testing, including top face wrinkling/crushing, core shear, and tensile rupture of the bottom face. It was shown that the foam with the density of 96kg/m3 was stiff and strong enough to achieve the tensile rupture of the flax FRP (FFRP) facing. Also, a nonlinear behavior was observed for the sandwich beams. A bilinear stress-strain model for FFRP facing was proposed and, based on that, closed-form moment-curvature and load-deflection equations of the sandwich beams were derived for design applications. The proposed design-oriented model was verified against the test data of this study and an independent study capturing the stiffness, strength, and nonlinearity of the test specimens. | 2018 | Article | Betts, Dillon; Sadeghian, Pedram; Fam, Amir | JOURNAL OF COMPOSITES FOR CONSTRUCTION | Canada | 10.1061/(asce)cc.1943-5614.0000856 | 1 | sandwich beam made bio based fiber reinforced polymer frp composite facing foam core studied frp facing consisted plant based bidirectional flax fiber fabric 400g m2 bio based epoxy resin number percent bio content foam core made number mm thick closed cell polyisocyanurate total nine sandwich beam specimen number 200mm long 150mm wide prepared tested three point bending parameter core density number number 96kg m3 facing thickness one two three layer flax fabric three failure mechanism observed testing including top face wrinkling crushing core shear tensile rupture bottom face shown foam density 96kg m3 stiff strong enough achieve tensile rupture flax frp ffrp facing also nonlinear behavior observed sandwich beam bilinear stress strain model ffrp facing proposed based closed form moment curvature load deflection equation sandwich beam derived design application proposed design oriented model verified test independent capturing stiffness strength nonlinearity test specimen
sustainability of fiber reinforced composites: status and vision for future | Fiber reinforced polymer (FRP) composite products offer many significant environmental benefits such as light weight, superior mechanical properties, extended service life, low maintenance and resistance to corrosion. But until now it has been difficult to compare sustainability of different FRP materials and production for processes. Concern for the environment, both in terms of limiting the use of finite resources and the need to manage waste disposal, has led to increasing pressure to recycle materials. This paper focuses on two issues that must be addressed to ensure continued growth in FRP usage is the disposal of waste generated during product manufacturing and the disposal of the products at the end of their useful life. The major cost drivers for FRPs are labor and raw materials. The use of recycled FRPS offers low-cost raw materials. This paper presents a review of the current status and outlook of FRP composites recycling and re-manufacturing techniques. A future vision for the use of FRP composites with sustainability applications is underway at many university research institutes and in industries. This paper will also state the sustainability problems of fiber reinforced composite products, and potential solutions. | 2012 | Proceedings Paper | Kalla, Devi K.; Dhanasekaran, P. S.; Zhang, Bangwei; Asmatulu, Ramazan | PROCEEDINGS OF THE ASME INTERNATIONAL MECHANICAL ENGINEERING CONGRESS AND EXPOSITION 2011, VOL 3 | USA |  | 0 | fiber reinforced polymer frp composite product offer many significant environmental benefit light weight superior mechanical property extended service life low maintenance resistance corrosion difficult compare sustainability different frp material production process concern environment term limiting use finite resource need manage waste disposal led increasing pressure recycle material paper focus two issue must addressed ensure continued growth frp usage disposal waste generated product manufacturing disposal product end useful life major cost driver frps labor raw material use recycled frps offer low cost raw material paper present review current status outlook frp composite recycling manufacturing technique future vision use frp composite sustainability application underway many university research institute industry paper also state sustainability problem fiber reinforced composite product potential solution
the effect of interphase modulus and thickness on stress transfer of short-fiber-reinforced composites | In this paper, the stress distribution of short-fiber-reinforced composites (SFRC) using representative volume element (RVE) approach based on the finite element analysis (FEA) was presented. A three-phase model was built, in which loads were applied to the matrix. The influences of interphase parameters like Young's modulus and thickness were studied. The FEA confirms that interphase Young's modulus and thickness control stress distribution in SFRC. The stress concentration at the fiber interface becomes greater with high interphase Young's modulus and thin interphase thickness. The FEA results were also compared with those obtained by analytic method. | 2011 | Proceedings Paper | Zhang, Bin; Gu, Boqin | RECENT TRENDS IN MATERIALS AND MECHANICAL ENGINEERING MATERIALS, MECHATRONICS AND AUTOMATION, PTS 1-3 | Peoples R China | 10.4028/www.scientific.net/amm.55-57.303 | 0 | paper stress distribution short fiber reinforced composite sfrc using representative volume element rve approach based finite element fea presented three phase model built load applied matrix influence interphase parameter like young modulus thickness studied fea confirms interphase young modulus thickness control stress distribution sfrc stress concentration fiber interface becomes greater high interphase young modulus thin interphase thickness fea also compared obtained analytic method
a new bio-based fibre-reinforced polymer obtained from sheep wool short fibres and pla | Within the cheese industry is used the milk of a specific species of sheep whose wool is not suitable for the fibre industry. Therefore, this fibre becomes a waste by-product. To take advantage of this waste, the formulation of a fibre-reinforced polymer based on a poly(lactic acid) (PLA) matrix plasticised with maleinised linseed oil (MLO) is proposed. The work began by evaluating the feasibility of four fibre-cleaning processes. Then, to study the composition and processing conditions of the material, a complete factorial design of experiment 22, improved with four centre-points, was considered. Afterwards, the mechanical and thermal properties of the formulations were assessed. The results showed that the most suitable washing method was the one similar to the industrial cleaning process. The reprocessing of the material increased its homogeneity due to an improvement in the fibre-matrix interface. The Pareto chart showed that there was no interaction between the wool content and the number of times the material was reprocessed. In general, the addition of sheep wool to a PLA/MLO matrix did not significantly modify the mechanical and thermal properties of the matrix. These results indicate a viable alternative to reduce the wool waste generated in the food industry by means of new bio-based material formulations. | 2020 | Article | Aldas Carrasco, Miguel Fernando; Rouault, Nicolas Jerome; Ferri Azor, Jose Miguel; Lopez-Martinez, Juan; Samper Madrigal, Maria Dolores | GREEN MATERIALS | Ecuador | 10.1680/jgrma.19.00027 | 0 | within cheese industry used milk specific specie sheep whose wool suitable fibre industry therefore fibre becomes waste product take advantage waste formulation fibre reinforced polymer based poly lactic acid pla matrix plasticised maleinised linseed oil mlo proposed work began evaluating feasibility four fibre cleaning process composition processing condition material complete factorial design experiment number improved four centre point considered afterwards mechanical thermal property formulation assessed showed suitable washing method one similar industrial cleaning process reprocessing material increased homogeneity due improvement fibre matrix interface pareto chart showed interaction wool content number time material reprocessed general addition sheep wool pla mlo matrix significantly modify mechanical thermal property matrix indicate viable alternative reduce wool waste generated food industry mean new bio based material formulation
fresh and mechanical performance and freeze-thaw durability of steel fiber-reinforced rubber self-compacting concrete (srscc) | The self-compacting concrete (SCC) with the replacement of recycled rubber aggregates is limited for the field application due to high-performance requirements. The steel fiber was introduced to the rubberized SCC (RSCC) to enhance its performance and promote its application. The fresh and mechanical properties and durability performance of steel fiber-reinforced rubber self-compacting concrete (SRSCC) were evaluated. The SRSCC samples were prepared with replaced rubber aggregate based on fine aggregate volume percentages of 10%, 15%, and 25% and a consistent steel fiber ratio of 0.2%. The plain SCC and rubberized SCC samples were also produced for comparison. The fresh performance was evaluated with slump flow, J-ring flow, V-funnel, and U-box tests. The results showed that both filling and passing ability could be affected by the added steel fiber and rubber aggregate. However, the SRSCC could still meet most of the recommended criteria for passing and filling abilities when the rubber content is lower than 25%. Regarding the hardened properties, the compressive strength was reduced in rubber SCC samples with increased rubber contents by comparing with the control SCC samples. Nevertheless, SRSCC samples with 10% rubbers have higher splitting tensile strength than RSCC and plain SCC. Also, the SRSCC specimens showed excellent freeze-thaw resistance after 600 F-T cycles. The relative dynamic modulus of elasticity slightly increased without any dimensional expansion in SRSCC samples. In summary, the proposed SRSCC can meet required flowability, filling and passing abilities along with good mechanical and freeze-thaw performance. This study will provide lab test data for the applications of recycling waste tire aggregates in steel fiber-reinforced SCC. (C) 2020 Elsevier Ltd. All rights reserved. | 2020 | Article | Wang, Jiaqing; Dai, Qingli; Si, Ruizhe; Ma, Yunxiang; Guo, Shuaicheng | JOURNAL OF CLEANER PRODUCTION | USA | 10.1016/j.jclepro.2020.123180 | 0 | self compacting concrete scc replacement recycled rubber aggregate limited field application due high performance requirement steel fiber introduced rubberized scc rscc enhance performance promote application fresh mechanical property durability performance steel fiber reinforced rubber self compacting concrete srscc evaluated srscc sample prepared replaced rubber aggregate based fine aggregate volume percentage number percent number percent number percent consistent steel fiber ratio number number percent plain scc rubberized scc sample also produced comparison fresh performance evaluated slump flow j ring flow v funnel u box test showed filling passing ability could affected added steel fiber rubber aggregate however srscc could still meet recommended criterion passing filling ability rubber content lower number percent regarding hardened property compressive strength reduced rubber scc sample increased rubber content comparing control scc sample nevertheless srscc sample number percent rubber higher splitting tensile strength rscc plain scc also srscc specimen showed excellent freeze thaw resistance number f cycle relative dynamic modulus elasticity slightly increased without dimensional expansion srscc sample summary proposed srscc meet required flowability filling passing ability along good mechanical freeze thaw performance provide lab test application recycling waste tire aggregate steel fiber reinforced scc c number ltd right reserved
bonding mechanisms and strength of steel fiber-reinforced cementitious composites: overview | The bond characteristics between steel fiber and a cementitious matrix play a crucial role in controlling the performance of steel fiber-reinforced concrete (SFRC). The bonding mechanisms of SFRC have attracted considerable attention over the last four decades and are still active research. This overview provides a state-of-the-art understanding of the major mechanisms governing the pullout behavior of steel fibers. Characteristics of different types of bond and their functions have been explained in detail. Primarily important are bond strength in each of its likely failure modes. Different factors affecting the bond strength include geometry, orientation and embedded length of fiber as well as matrix strength. A review of existing analytical papers investigates the bond mechanisms between steel fiber and cementitious matrix. The review shows that the most successful method to improve bond slip is to reinforce concrete with pre-deformed fibers. This review also provides useful information on how fiber geometry influences pullout behavior from the matrix for a known relative strength between the two constituents. The theory of bonding and its related parameters is surveyed. Finally, recommendations for future research and optimum applications of SFRC are considered. (C) 2018 American Society of Civil Engineers. | 2018 | Review | Abdallah, Sadoon; Fan, Mizi; Rees, David W. A. | JOURNAL OF MATERIALS IN CIVIL ENGINEERING | England | 10.1061/(asce)mt.1943-5533.0002154 | 0 | bond characteristic steel fiber cementitious matrix play crucial role controlling performance steel fiber reinforced concrete sfrc bonding mechanism sfrc attracted considerable attention last four decade still active research overview provides state art understanding major mechanism governing pullout behavior steel fiber characteristic different type bond function explained detail primarily important bond strength likely failure mode different factor affecting bond strength include geometry orientation embedded length fiber well matrix strength review existing analytical paper investigates bond mechanism steel fiber cementitious matrix review show successful method improve bond slip reinforce concrete pre deformed fiber review also provides useful information fiber geometry influence pullout behavior matrix known relative strength two constituent theory bonding related parameter surveyed finally recommendation future research optimum application sfrc considered c number american society civil engineer
resource efficiency and composite waste in uk supply chain | Rising demand for fibre reinforced polymer composite material and environmental issues necessitates resource efficient use of manufacturing and end of life composite waste. The impact of such sustainability or recycling initiatives can be limited and misguided if the global/national picture is not thoroughly considered. This problem is addressed in this paper with the aid of new Sankey diagrams generated from virgin material and waste volumes in the UK. Environmental footprints of virgin material and recycling were used to explore the resource benefits of composite re-manufacturing. The use of Sankey diagrams enables better decision making with respect to targeting sustainability effort. (C) 2015 The Authors. Published by Elsevier B.V. | 2015 | Proceedings Paper | Shuaib, Norshah Aizat; Mativenga, Paul Tarisai; Kazie, James; Job, Stella | 22ND CIRP CONFERENCE ON LIFE CYCLE ENGINEERING | England | 10.1016/j.procir.2015.02.042 | 0 | rising demand fibre reinforced polymer composite material environmental issue necessitates resource efficient use manufacturing end life composite waste impact sustainability recycling initiative limited misguided global national picture thoroughly considered problem addressed paper aid new sankey diagram generated virgin material waste volume uk environmental footprint virgin material recycling used explore resource benefit composite manufacturing use sankey diagram enables better decision making respect targeting sustainability effort c number published b v
durability design and application of steel fiber reinforced concrete in taiwan | This paper presents the way durability has been introduced to steel fiber reinforced concrete in Taiwan. It is generally acknowledged that steel fibers are added to improve the toughness, abrasion resistance, and impact strength of concrete. However, a locally developed mixture design method, the densified mixture design algorithm (DMDA), was applied to solve not only the entanglement or balling problem of steel fibers in concrete or to produce steel fiber reinforced self-consolidating concrete (SFRSCC) with excellent flow-ability, but also to increase the durability by reduction in the cement paste content. By dense packing of the aggregates and with the aid of pozzolanic material and superplasticizer (SP), concrete can flow honey-like with less entanglement of steel fibers. Such SFRSCC has already been successfully applied in several projects, such as construction of a low radiation waste container, bus station pavement, road deck panel, and two art statues. So it is recommended that the SFRSCC can be used for improving the performance of ordinary steel fiber reinforced concrete in many ways and should be considered for increasing the lifecycle of a concrete structure. | 2009 | Article | Tsai, Chih-Ta; Li, Lung-Sheng; Chang, Chien-Chih; Hwang, Chao-Lung | ARABIAN JOURNAL FOR SCIENCE AND ENGINEERING | Taiwan |  | 0 | paper present way durability introduced steel fiber reinforced concrete taiwan generally acknowledged steel fiber added improve toughness abrasion resistance impact strength concrete however locally developed mixture design method densified mixture design algorithm dmda applied solve entanglement balling problem steel fiber concrete produce steel fiber reinforced self consolidating concrete sfrscc excellent flow ability also increase durability reduction cement paste content dense packing aggregate aid pozzolanic material superplasticizer sp concrete flow honey like le entanglement steel fiber sfrscc already successfully applied several project construction low radiation waste container bus station pavement road deck panel two art statue recommended sfrscc used improving performance ordinary steel fiber reinforced concrete many way considered increasing lifecycle concrete structure
in-plane debond response of vacuum assisted resin transfer molded carbon fiber sheets on concrete substrates | High quality and expedient processing repair methods are necessary for enhancing the service life of bridge structures. Deterioration of concrete can occur as a result of structural cracks, corrosion of reinforcement and freeze-thaw cycles. Cost effective methods with potential for field implementation are necessary to address the issue of repair and vulnerability to bridge structures. Most infrastructure related applications of fiber-reinforced plastics (FRPs) use traditional hand lay-up technology. The hand lay-up is tedious, expensive, labor-intensive and prone to personnel skill level. An alternative to traditional hand lay-up of FRP for infrastructure applications is Vacuum Assisted Resin Transfer Molding (VARTM). VARTM uses single-sided molding technology to infuse resin over fabrics wrapping large structures, such as bridge girders, spans and columns. There is no past research available to understand the interface developed when VARTM processing is adopted to wrap fibers such as carbon and/or glass over concrete structures. A weak interface creates potential problems such as water seepage, fiber wrinkling, premature failure of the beam caused by debonding at the interface and moisture induced delamination. This paper is aimed at understanding the interface formed by carbon fiber processed on to a concrete surface using the VARTM technique. Various surface treatments of the concrete, including sandblasting, were performed. Carbon fiber wrap Sikadur HEX 103C and low viscosity epoxy resin Sikadur 300 were considered in VARTM processing of concrete specimens. | 2005 | Article | Uddin, N; Shohel, M; Vaidya, UK; Serrano-Perez, JC | JOURNAL OF ADVANCED MATERIALS | USA |  | 0 | high quality expedient processing repair necessary enhancing service life bridge structure deterioration concrete occur result structural crack corrosion reinforcement freeze thaw cycle cost effective potential field implementation necessary address issue repair vulnerability bridge structure infrastructure related application fiber reinforced plastic frps use traditional hand lay technology hand lay tedious expensive labor intensive prone personnel skill level alternative traditional hand lay frp infrastructure application vacuum assisted resin transfer molding vartm vartm us single sided molding technology infuse resin fabric wrapping large structure bridge girder span column past research available understand interface developed vartm processing adopted wrap fiber carbon glass concrete structure weak interface creates potential problem water seepage fiber wrinkling premature failure beam caused debonding interface moisture induced delamination paper aimed understanding interface formed carbon fiber processed concrete surface using vartm technique various surface treatment concrete including sandblasting performed carbon fiber wrap sikadur hex 103c low viscosity epoxy resin sikadur number considered vartm processing concrete specimen
influence of caustic soda treatment on mechanical performance of 'cocos nucifera linn' fiber reinforced lightweight foam mortar | With regards to environmental concerns and in line with Malaysia government environmental strategy on utilizing sustainable waste materials such as those from natural resources in turn to diminish the harmful effect of synthetic materials on the environment, it has brought a challenge to reconnoiter how it can be attained by promoting the agricultural wastes into useful products. Natural fibers are renewable, cost-effective, low in density, ecofriendly, non-abrasive and readily obtainable anywhere. Hence this research attempts to investigate the potential use of cocos nucifera linn fiber as reinforcement material in foam mortar. The effect of fiber treatment via caustic soda on mechanical properties of cocos nucifera fiber reinforced foam mortar was examined. The test results indicate that cocos nucifera linn fiber had a much cleaner and rougher fiber surface after the treatment through caustic soda. Compared with the untreated cocos nucifera linn fiber, treatment improved the compressive, flexural and splitting tensile properties of the foam mortar. However, the treatment also reduced the damping ratio of the foam concrete. The increase in compressive, flexural and splitting tensile properties and reduction in damping ratio are attributed to the improvement of fiber and matrix interfacial adhesion due to the caustic soda treatment. As a whole, 4.5% wt. caustic soda solution treatment of cocos nucifera linn fibers contributed to excellent compressive strength, bending strength and splitting tensile strength results compared to other chemical solution percentages. | 2019 | Proceedings Paper | Zamzani, N. Mohd; Mydin, M. A. Othuman; Ghani, A. N. Abdul | 12TH INTERNATIONAL CIVIL ENGINEERING POST GRADUATE CONFERENCE (SEPKA) / 3RD INTERNATIONAL SYMPOSIUM ON EXPERTISE OF ENGINEERING DESIGN (ISEED), 2018 | Malaysia | 10.1088/1755-1315/220/1/012042 | 1 | regard environmental concern line malaysia government environmental strategy utilizing sustainable waste material natural resource turn diminish harmful effect synthetic material environment brought challenge reconnoiter attained promoting agricultural waste useful product natural fiber renewable cost effective low density ecofriendly non abrasive readily obtainable anywhere hence research attempt investigate potential use coco nucifera linn fiber reinforcement material foam mortar effect fiber treatment via caustic soda mechanical property coco nucifera fiber reinforced foam mortar examined test indicate coco nucifera linn fiber much cleaner rougher fiber surface treatment caustic soda compared untreated coco nucifera linn fiber treatment improved compressive flexural splitting tensile property foam mortar however treatment also reduced damping ratio foam concrete increase compressive flexural splitting tensile property reduction damping ratio attributed improvement fiber matrix interfacial adhesion due caustic soda treatment whole number number percent wt caustic soda solution treatment coco nucifera linn fiber contributed excellent compressive strength bending strength splitting tensile strength compared chemical solution percentage
carbon dioxide sequestration of fly ash alkaline-based mortars containing recycled aggregates and reinforced by hemp fibres | Carbon dioxide sequestration is crucial for targets for limiting global warming could be achieved. This paper discloses results of an investigation concerning the performance of fly ash/waste glass alkaline-based mortars with recycled aggregates reinforced by hemp fibres exposed to accelerated carbon dioxide curing. Compressive strength, freeze-thaw resistance, carbon footprint and cost were studied. The results show that hemp fibres lead to a reduction of mechanical properties of alkali-activated materials. A high correlation was found between compressive and flexural strength. The results also show that accelerated curing provides a high carbon sequestration. Furthermore, the use of at least 8% hemp fibres leads to carbon negative emissions -19.7 kgCO(2)eq/m(3) for fly ash/waste glass alkaline-based mortars with recycled aggregates based composites. (C) 2017 Elsevier Ltd. All rights reserved. | 2018 | Article | Mastali, M.; Abdollahnejad, Z.; Pacheco-Torgal, F. | CONSTRUCTION AND BUILDING MATERIALS | Portugal | 10.1016/j.conbuildmat.2017.11.044 | 1 | carbon dioxide sequestration crucial target limiting global warming could achieved paper discloses investigation concerning performance fly ash waste glass alkaline based mortar recycled aggregate reinforced hemp fibre exposed accelerated carbon dioxide curing compressive strength freeze thaw resistance carbon footprint cost studied show hemp fibre lead reduction mechanical property alkali activated material high correlation found compressive flexural strength also show accelerated curing provides high carbon sequestration furthermore use least number percent hemp fibre lead carbon negative emission number number kgco number eq number fly ash waste glass alkaline based mortar recycled aggregate based composite c number ltd right reserved
commercial operation of ultra low floor electric bus for seoul city route | Hyundai Heavy Industries Co., Ltd and Hankuk Fiber Co., Ltd completed joint development of ultra low floor electric bus with light-weight body using fiber reinforced plastic and carbon material in 2009, beginning commercial operation of buses circling Seoul downtown and Namsan in December 2010. High-speed charge infrastructure for commercial operation of electric buses was established at the last stop of the routes and the shed of the bus transportation company. In this paper, vehicle specifications and system composition of the developed electric buses are introduced. Performance simulation results were compared with the test results of commercial operation routes. Finally, electric bus operation expenses and effects of greenhouse gas reduction from the economic and environmental aspects were analyzed based on the results of the commercial operation for 17 months when compared to the existing Compressed Natural Gas bus. | 2012 | Proceedings Paper | Choi, Uk-Don; Jeong, Ho-Kwon; Jeong, Sun-Kyu | 2012 IEEE VEHICLE POWER AND PROPULSION CONFERENCE (VPPC) | South Korea |  | 0 | hyundai heavy industry co ltd hankuk fiber co ltd completed joint development ultra low floor electric bus light weight body using fiber reinforced plastic carbon material number beginning commercial operation bus circling seoul downtown namsan december number high speed charge infrastructure commercial operation electric bus established last stop route shed bus transportation company paper vehicle specification system composition developed electric bus introduced performance simulation compared test commercial operation route finally electric bus operation expense effect greenhouse gas reduction economic environmental aspect analyzed based commercial operation number month compared existing compressed natural gas bus
innovative technique of using carbon fibre reinforced polymer strips for shear reinforcement of reinforced concrete beams with waste plastic fibres | The extensive production of polyethylene terephthalate (PET) in industries worldwide and the long-term decomposition of this plastic type in nature have motivated researchers to study methods for recycling PET. Meanwhile, another serious problem is the sudden shear failure of conventionally reinforced concrete beams due to corrosion. This issue requires finding new alternatives, such as using fibre-reinforced polymer (FRP) materials to ensure the durability of beams. To address both concerns, this study aims to improve the shear strength of reinforced concrete beams by applying the concept of sustainability. The proposed method will enhance the durability of concrete members. Waste plastic fibres were added with volumetric percentages equal to 0.25%, 0.5%, 0.75%, 1%, 1.25% and 1.5% to produce 14 reinforced concrete beams. These beams were designed to fail in shear. Conventional shear reinforcement was applied to seven beams, whereas the remaining beams were reinforced with carbon FRP (CFRP) strips. Results indicated that shear strength increased by 11.45% and 8.45% for the beams reinforced with CFRP strips and steel stirrups, respectively, at 1% fibre content. Similarly, shear ductility increased by 8.61% and 9.96% for the beams reinforced with CFRP strips and steel stirrups, respectively, with an increase of up to 1.25% in fibre content. | 2021 | Article | Al-Hadithi, Abdulkader Ismail; Abbas, Mustafa Ahmed | EUROPEAN JOURNAL OF ENVIRONMENTAL AND CIVIL ENGINEERING | Iraq | 10.1080/19648189.2018.1532820 | 0 | extensive production polyethylene terephthalate pet industry worldwide long term decomposition plastic type nature motivated researcher recycling pet meanwhile another serious problem sudden shear failure conventionally reinforced concrete beam due corrosion issue requires finding new alternative using fibre reinforced polymer frp material ensure durability beam address concern aim improve shear strength reinforced concrete beam applying concept sustainability proposed method enhance durability concrete member waste plastic fibre added volumetric percentage equal number number percent number number percent number number percent number percent number number percent number number percent produce number reinforced concrete beam beam designed fail shear conventional shear reinforcement applied seven beam whereas remaining beam reinforced carbon frp cfrp strip indicated shear strength increased number number percent number number percent beam reinforced cfrp strip steel stirrup respectively number percent fibre content similarly shear ductility increased number number percent number number percent beam reinforced cfrp strip steel stirrup respectively increase number number percent fibre content
elaboration of a multi-objective optimization method for high-speed train floors using composite sandwich structures | The transportation industry needs lightweight structures to meet economic and environmental demands. Composite sandwich structures offer high stiffness and low mass, making them ideal for weight reduction in high-speed trains. The objective of this research is to develop a method of weight and cost optimization for floors of high-speed trains. The studied sandwich floor structure consists of Fiber Metal Laminates (FML) face sheets and a honeycomb core. Different variations of FMLs were investigated to define the optimal sandwich structure for minimum weight and cost. The Neighborhood Cultivation Genetic Algorithm (NCGA) was used to search the design space, and the Finite Element Method (FEM) was used to construct the optimal design of the train car floor panel. The FEM and optimization results had a maximum difference about 11%. The study concluded that using face sheets made entirely of Fiber-Reinforced Plastic (FRP) or Fiber Metal Laminates (FMLs) resulted in significant weight savings of approximately 62% and 32%, respectively, compared to a sandwich structure made entirely of aluminum, but a lighter structure was associated with higher cost. The main contribution of this study is the elaboration of a multi-objective optimization method that utilizes a wide range of constituent materials and structural components in order to construct weight- and cost-optimized sandwich structures. | 2023 | Article | Sahib, Mortda Mohammed; Kovacs, Gyorgy | APPLIED SCIENCES-BASEL | Hungary | 10.3390/app13063876 | 0 | transportation industry need lightweight structure meet economic environmental demand composite sandwich structure offer high stiffness low mass making ideal weight reduction high speed train objective research develop method weight cost optimization floor high speed train studied sandwich floor structure consists fiber metal laminate fml face sheet honeycomb core different variation fmls investigated define optimal sandwich structure minimum weight cost neighborhood cultivation genetic algorithm ncga used search design space finite element method fem used construct optimal design train car floor panel fem optimization maximum difference number percent concluded using face sheet made entirely fiber reinforced plastic frp fiber metal laminate fmls resulted significant weight saving approximately number percent number percent respectively compared sandwich structure made entirely aluminum lighter structure associated higher cost main contribution elaboration multi objective optimization method utilizes wide range constituent material structural component order construct weight cost optimized sandwich structure
automated industrial composite fiber orientation inspection using attention-based normalized deep hough network | Fiber-reinforced composites (FRC) are widely used in various fields due to their excellent mechanical properties. The mechanical properties of FRC are significantly governed by the orientation of fibers in the composite. Automated visual inspection is the most promising method in measuring fiber orientation, which utilizes image processing algorithms to analyze the texture images of FRC. The deep Hough Transform (DHT) is a powerful image processing method for automated visual inspection, as the line-like structures of the fiber texture in FRC can be efficiently detected. However, the DHT still suffers from sensitivity to background anomalies and longline segments anomalies, which leads to degraded performance of fiber orientation measurement. To reduce the sensitivity to background anomalies and longline segments anomalies, we introduce the deep Hough normalization. It normalizes the accumulated votes in the deep Hough space by the length of the corresponding line segment, making it easier for DHT to detect short, true line-like structures. To reduce the sensitivity to background anomalies, we design an attention-based deep Hough network (DHN) that integrates attention network and Hough network. The network effectively eliminates background anomalies, identifies important fiber regions, and detects their orientations in FRC images. To better investigate the fiber orientation measurement methods of FRC in real-world scenarios with various types of anomalies, three datasets have been established and our proposed method has been evaluated extensively on them. The experimental results and analysis prove that the proposed methods achieve the competitive performance against the state-of-the-art in F-measure, Mean Absolute Error (MAE), Root Mean Squared Error (RMSE). | 2023 | Article | Xu, Yuanye; Zhang, Yinlong; Liang, Wei | MICROMACHINES | Peoples R China | 10.3390/mi14040879 | 0 | fiber reinforced composite frc widely used various field due excellent mechanical property mechanical property frc significantly governed orientation fiber composite automated visual inspection promising method measuring fiber orientation utilizes image processing algorithm analyze texture image frc deep hough transform dht powerful image processing method automated visual inspection line like structure fiber texture frc efficiently detected however dht still suffers sensitivity anomaly longline segment anomaly lead degraded performance fiber orientation measurement reduce sensitivity anomaly longline segment anomaly introduce deep hough normalization normalizes accumulated vote deep hough space length corresponding line segment making easier dht detect short true line like structure reduce sensitivity anomaly design attention based deep hough network dhn integrates attention network hough network network effectively eliminates anomaly identifies important fiber region detects orientation frc image better investigate fiber orientation measurement frc real world scenario various type anomaly three datasets established proposed method evaluated extensively experimental prove proposed achieve competitive performance state art f measure mean absolute error mae root mean squared error rmse
development, shake table testing, and design of frp seismic restrainers | The development and performance of fiber-reinforced polymer (FRP) fabrics as an alternative to steel for restrainers to reduce bridge relative movements at hinges during earthquakes was explored. Glass, carbon, and hybrid (glass/carbon) restrainers were developed and tested on a representative in-span hinge using a shake table at the large-scale structures laboratory at the University of Nevada, Reno. The components of the study presented in this article are: (1) the FRP restrainer development and testing; (2) comparisons among FRP, steel, and shape memory alloy restrainers; and (3) development and evaluation of a simple restrainer design method and a numerical example. Important findings of the study were that compared to steel restrainers, the FRP restrainers were effective in substantially reducing the relative hinge displacements and pounding at hinges. The method to develop the flexible portion of the FRP restrainers and the bond to superstructure was successful in accomplishing the target performance. The proposed restrainer design method provides a rational yet simple tool to design FRP or other types of restrainers. | 2006 | Article | Saiidi, M. Saiid; Johnson, Rita; Maragakis, E. Manos | JOURNAL OF BRIDGE ENGINEERING | USA | 10.1061/(asce)1084-0702(2006)11:4(499) | 0 | development performance fiber reinforced polymer frp fabric alternative steel restrainer reduce bridge relative movement hinge earthquake explored glass carbon hybrid glass carbon restrainer developed tested representative span hinge using shake table large scale structure laboratory university nevada reno component presented article number frp restrainer development testing number comparison among frp steel shape memory alloy restrainer number development evaluation simple restrainer design method numerical example important finding compared steel restrainer frp restrainer effective substantially reducing relative hinge displacement pounding hinge method develop flexible portion frp restrainer bond superstructure successful accomplishing target performance proposed restrainer design method provides rational yet simple tool design frp type restrainer
post-fire investigation on the mechanical properties and physical characteristics of fibre-reinforced geopolymer concrete | PurposeThe construction industries at present are focusing on designing sustainable concrete with less carbon footprint. Considering this aspect, a Fibre-Reinforced Geopolymer Concrete (FGC) was developed with 8 and 10 molarities (M). At elevated temperatures, concrete experiences deterioration of its mechanical properties which is in some cases associated with spalling, leading to the building collapse.Design/methodology/approachIn this study, six geopolymer-based mix proportions are prepared with crimped steel fibre (SF), polypropylene fibre (PF), basalt fibre (BF), a hybrid mixture consisting of (SF + PF), a hybrid mixture with (SF + BF), and a reference specimen (without fibres). After temperature exposure, ultrasonic pulse velocity, physical characteristics of damaged concrete, loss of compressive strength (CS), split tensile strength (TS), and flexural strength (FS) of concrete are assessed. A polynomial relationship is developed between residual strength properties of concrete, and it showed a good agreement.FindingsThe test results concluded that concrete with BF showed a lower loss in CS after 925 degrees C (i.e. 60 min of heating) temperature exposure. In the case of TS, and FS, the concrete with SF had lesser loss in strength. After 986 degrees C and 1029 degrees C exposure, concrete with the hybrid combination (SF + BF) showed lower strength deterioration in CS, TS, and FS as compared to concrete with PF and SF + PF. The rate of reduction in strength is similar to that of GC-BF in CS, GC-SF in TS and FS.Originality/valuePerformance evaluation under fire exposure is necessary for FGC. In this study, we provided the mechanical behaviour and physical properties of SF, PF, and BF-based geopolymer concrete exposed to high temperatures, which were evaluated according to ISO standards. In addition, micro-structural behaviour and linear polynomials are observed. | 2023 | Article; Early Access | Prasad Burle, Vijaya; Kiran, Tattukolla; Anand, N.; Andrushia, Diana; Al-Jabri, Khalifa | JOURNAL OF STRUCTURAL FIRE ENGINEERING | India | 10.1108/jsfe-01-2023-0016 | 0 | purposethe construction industry present focusing designing sustainable concrete le carbon footprint considering aspect fibre reinforced geopolymer concrete fgc developed number number molarity elevated temperature concrete experience deterioration mechanical property case associated spalling leading building collapse design methodology approachin six geopolymer based mix proportion prepared crimped steel fibre sf polypropylene fibre pf basalt fibre bf hybrid mixture consisting sf pf hybrid mixture sf bf reference specimen without fibre temperature exposure ultrasonic pulse velocity physical characteristic damaged concrete loss compressive strength c split tensile strength t flexural strength f concrete assessed polynomial relationship developed residual strength property concrete showed good agreement findingsthe test concluded concrete bf showed lower loss c number degree c e number min heating temperature exposure case t f concrete sf lesser loss strength number degree c number degree c exposure concrete hybrid combination sf bf showed lower strength deterioration c t f compared concrete pf sf pf rate reduction strength similar gc bf c gc sf t f originality valueperformance evaluation fire exposure necessary fgc provided mechanical behaviour physical property sf pf bf based geopolymer concrete exposed high temperature evaluated according iso standard addition micro structural behaviour linear polynomial observed
an experimental study on evaluation of fiber reinforced-fly ash stabilized black cotton soil as a sustainable subgrade material | With population escalation and the reduction in availability of land, there is a growing demand for structures on weak or soft soils. Black cotton (BC) soil has been considered as a problematic soil because of high swelling potential. Pavements constructed on BC soil subgrade suffer from severe rutting and cracking on the pavement surface. With a focus on avoiding this type of failure in the BC soil, stabilization with reinforcement is preferred recently. The aim of the current work is to check the efficiency of Poly Vinyl Chloride (PVC) fiber reinforced-fly ash stabilized black cotton soil as a sustainable subgrade material. PVC fiber as reinforcing material and Fly ash as the admixture for stabilizing the BC soil is used. For minimizing the impact of fly ash on environment, use of waste products in construction work is inevitable and a sustainable solution. In the current research work, Black cotton soil from three different places of Odisha have been collected and treated with different percentage of fly ash and PVC fiber so as to improve different properties of soil. From the results it is found that there is an increase in Unconfined Compressive Strength (UCS) and California Bearing Ratio (CBR) values of the treated soil and the optimum value of fly ash is found to be 30% and PVC fiber to be 1.5%. Copyright (C) 2022 Elsevier Ltd. All rights reserved. | 2022 | Proceedings Paper | Behera, Rashmisikha; Das, Manas Ranjan | MATERIALS TODAY-PROCEEDINGS | India | 10.1016/j.matpr.2022.05.044 | 0 | population escalation reduction availability land growing demand structure weak soft soil black cotton bc soil considered problematic soil high swelling potential pavement constructed bc soil subgrade suffer severe rutting cracking pavement surface focus avoiding type failure bc soil stabilization reinforcement preferred recently aim current work check efficiency poly vinyl chloride pvc fiber reinforced fly ash stabilized black cotton soil sustainable subgrade material pvc fiber reinforcing material fly ash admixture stabilizing bc soil used minimizing impact fly ash environment use waste product construction work inevitable sustainable solution current research work black cotton soil three different place odisha collected treated different percentage fly ash pvc fiber improve different property soil found increase unconfined compressive strength ucs california bearing ratio cbr value treated soil optimum value fly ash found number percent pvc fiber number number percent c number ltd right reserved
live load distribution of hybrid fiber-reinforced polymer composite superstructure on the basis of field test | Transverse live load distribution in a concrete-fiber-reinforced polymer (FRP) composite hybrid bridge was investigated both experimentally and analytically. The subject bridge was a concrete-FRP composite hybrid bridge, constructed with four 31-ft (9.4-m) long, prefabricated superstructure panels, which were joined along longitudinal field joints made of steel-reinforced grout. The live load distribution factors (DFs) of this bridge were evaluated with strain values measured in field tests and produced from finite element analysis. Design documents and load rating reports showed that a simplified method on the basis of beam-bending could be used in the design process, which required live load DFs. From strain values measured during load tests, the DFs were inferred to be 0.35 and 0.49 for interior and exterior panels, respectively. The comparison of load tests done 6 years apart indicated no significant change in the structural performance of the bridge. Although the design of this structure was unique, the evaluation showed that other hybrid structural members also could achieve good load distribution. The investigation indicated that composite structures could be durable with little maintenance required. | 2012 | Article | Ahn, Il-Sang; Park, Younghoon; Chen, Stuart S.; O'Connor, Jerome | TRANSPORTATION RESEARCH RECORD | USA | 10.3141/2313-20 | 0 | transverse live load distribution concrete fiber reinforced polymer frp composite hybrid bridge investigated experimentally analytically subject bridge concrete frp composite hybrid bridge constructed four number ft number number long prefabricated superstructure panel joined along longitudinal field joint made steel reinforced grout live load distribution factor dfs bridge evaluated strain value measured field test produced finite element design document load rating report showed simplified method basis beam bending could used design process required live load dfs strain value measured load test dfs inferred number number number number interior exterior panel respectively comparison load test done number year apart indicated significant change structural performance bridge although design structure unique evaluation showed hybrid structural member also could achieve good load distribution investigation indicated composite structure could durable little maintenance required
behavior and punching capacity of flat slabs with the rational use of uhpfrc: nlfea and analytical predictions | The outstanding mechanical properties of ultra-high-performance fiber-reinforced concrete (UHPFRC) can be used to improve the punching behavior of new slab-column connections. This study investigates the punching capacity of flat slab-column connections built with a rational combination of normal strength concrete (NSC) and UHPFRC in critical shear regions through non-linear finite element analyses (NLFEA) and by a punching shear model based on the critical shear crack theory (CSCT). Ten control tests from the literature were used to validate the Finite Element Models (FEM) developed to capture the behavior of slab-column connections made entirely with NSC, UHPFRC, and a combination of both materials. Parametric analyses were performed to investigate the behavior of connections with the rational use of UHPFRC, varying the reinforcement ratio, area, and thickness of the UHPFRC layer. The results indicated that placing a UHPFRC layer near the column in the slab compression zone significantly increases the punching capacity and deformation capacity compared to placing UHPFRC on the tensile side. The punching capacity enhancements varied between 26% and 156%, according to the rein-forcement ratios and configurations of the UHPFRC layer investigated. The mean ratio between predicted punching capacities by advanced NLFEA and the analytical method proposed was 1.09, with a coefficient of variation of 10.3%. Therefore, the results indicated that the design of flat slabs with UHPFRC at the critical shear regions is a viable solution. Finally, the CSCT model can be used in design to predict the punching capacity of these connections. | 2021 | Article | de Sousa, Alex M. D.; Lantsoght, Eva O. L.; Genikomsou, Aikaterini S.; Krahl, Pablo A.; El Debs, Mounir K. | ENGINEERING STRUCTURES | Brazil | 10.1016/j.engstruct.2021.112774 | 0 | outstanding mechanical property ultra high performance fiber reinforced concrete uhpfrc used improve punching behavior new slab column connection investigates punching capacity flat slab column connection built rational combination normal strength concrete nsc uhpfrc critical shear region non linear finite element analysis nlfea punching shear model based critical shear crack theory csct ten control test literature used validate finite element model fem developed capture behavior slab column connection made entirely nsc uhpfrc combination material parametric analysis performed investigate behavior connection rational use uhpfrc varying reinforcement ratio area thickness uhpfrc layer indicated placing uhpfrc layer near column slab compression zone significantly increase punching capacity deformation capacity compared placing uhpfrc tensile side punching capacity enhancement varied number percent number percent according rein forcement ratio configuration uhpfrc layer investigated mean ratio predicted punching capacity advanced nlfea analytical method proposed number number coefficient variation number number percent therefore indicated design flat slab uhpfrc critical shear region viable solution finally csct model used design predict punching capacity connection
effective depolymerization waste frps by treatment with dmap and supercritical alcohol | Waste FRP, fiber-reinforced plastic, was readily depolymerised by treatment with supercritical MeOH in the presence of catalytic amounts of DMAP and the decomposed mixture was separated into three portions, monomeric portion, polymeric portion, and inorganic residue, by simple manipulation; the recovered organic and inorganic materials were readily used for further recycling use. | 2006 | Article | Kamimura, Akio; Yamada, Kazuo; Kuratani, Tomohiro; Taguchi, Yohei; Tomonaga, Fumaki | CHEMISTRY LETTERS | Japan | 10.1246/cl.2006.586 | 0 | waste frp fiber reinforced plastic readily depolymerised treatment supercritical meoh presence catalytic amount dmap decomposed mixture separated three portion monomeric portion polymeric portion inorganic residue simple manipulation recovered organic inorganic material readily used recycling use
flax/epoxy composite beams - simulation of flexural stresses | Bio-based fibre reinforcements (hemp, jute, flax) derived from agricultural waste and forestry are increasing its potential towards advanced composites, promoting environmental benefits and thermal recycling (including a reduction in CO2 emissions and the fossil fuel depletion). Currently, there is a growing interest of natural fibres due to its lower density, and higher modulus-to-density ratios compared to glass and carbon fibre reinforcements. The present work was intended to understand how the flax fibre layups and orientation affect the behaviour of laminated composites in bending. Unidirectional [0(0)](2S), cross-ply [0/90](S), and angle-ply [+45/-45](S) laminates made up of flax fibre reinforced epoxy composites are considered to study flexural stresses and mid-span deflections. Basic principles of the classical beam theory (CBT) are applied for obtaining analytical solutions, which were also compared with the finite element simulation results. (C) 2019 Elsevier Ltd. All rights reserved. | 2019 | Proceedings Paper | Prabhakaran, R. T. Durai; Ormondroyd, Graham A.; Guan Zhongwei | MATERIALS TODAY-PROCEEDINGS | Wales |  | 1 | bio based fibre reinforcement hemp jute flax derived agricultural waste forestry increasing potential towards advanced composite promoting environmental benefit thermal recycling including reduction co2 emission fossil fuel depletion currently growing interest natural fibre due lower density higher modulus density ratio compared glass carbon fibre reinforcement present work intended understand flax fibre layup orientation affect behaviour laminated composite bending unidirectional number number number cross ply number number angle ply number number laminate made flax fibre reinforced epoxy composite considered flexural stress mid span deflection basic principle classical beam theory cbt applied obtaining analytical solution also compared finite element simulation c number ltd right reserved
terahertz based non-destructive testing (ndt) | Established methods based on X-rays, ultrasound, thermography, eddy current, and optics are very effective in fault detection and structural analysis. However, these methods are limited for some applications, for example, the non-destructive testing of fiber-reinforced plastics, foams, and sandwich or hollow structures. In these cases, terahertz technology offers an innovative method to overcome these limitations. Tremendous advances have been made in this new technology in terms of their industrialization in recent years. This paper presents techniques for use in industrial applications. | 2021 | Article | Nuessler, Dirk; Jonuscheit, Joachim | TM-TECHNISCHES MESSEN | Germany | 10.1515/teme-2019-0100 | 0 | established based x ray ultrasound thermography eddy current optic effective fault detection structural however limited application example non destructive testing fiber reinforced plastic foam sandwich hollow structure case terahertz technology offer innovative method overcome limitation tremendous advance made new technology term industrialization recent year paper present technique use industrial application
effects of fiber reinforcement on adaptation and bond strength of a bulk-fill composite in deep preparations | Objective. This study investigated the effect of plasma-treated leno weaved ultra-high-molecular-weight polyethylene fiber placement on gap formation and microtensile bond strength (MTBS) of a bulk-fill composite in deep cavity. Methods. Resin composite molds (3 mm width, 4 mm depth) were treated with Clearfil SE Bond 2 and restored with 3 techniques : (1) Surefil SDR flow (SDR) placed in bulk (BLK), (2) SDR placed in two unequal increments (INC) and (3) SDR placed after an increment of SDR placed with wetted polyethylene fiber (Ribbond Ultra) at the cavity floor (FRC). As a control, the cavities were bulk-filled with SDR and no bonding agent (n = 12). All the specimens were subjected to real-time and 3D imaging by SS-OCT (1330 nm) to calculate the total volume of gap formed (mm(3)) at the cavity floor and between the composite increments. For MTBS, the occlusal cavities of the similar dimensions (3 x 3 x 4 mm(3)) were prepared on extracted molars with similar composite placement techniques (BLK, INC and FRC). After 24 h 37 degrees C water storage, the specimens were sectioned using a diamond saw to create 0.7 x 0.7 mm(2) beams for MTBS, and subjected to bond testing at a crosshead speed of 1 mm/min. Data for both tests was analyzed by one-way ANOVA and multiple-comparisons with Bonferroni correction (alpha = 0.05). Results. The gap volumes were different among the groups (p < 0.05). The largest cavity floor gaps (mm(3)) were observed in the control group (2.00 +/- 0.08); followed by BLK (0.74 +/- 0.20) and INC (0.02 +/- 0.01). In FRC, the cavity floor was gap-free in all specimens but some separation was observed between the two increments. MTBS values (MPa) were 13.8 +/- 7.6, 31.7 +/- 12.5 and 28.3 +/- 8.5 for BLK, INC and FRC groups. There was no significant difference between FRC and INC and both were different from BLK (p < 0.05). Significance. Gap formation of the bulk-fill composite at cavity floor was significantly reduced with the placement of a fiber-reinforced increment at the base of the deep preparation. The fiber-reinforced increment acts as a shrinkage stress breaker and protects the bonded interface at deep dentin. (C) 2020 The Academy of Dental Materials. Published by Elsevier Inc. All rights reserved. | 2020 | Article | Sadr, Alireza; Bakhtiari, Behnoush; Hayashi, Juri; Luong, Minh N.; Chen, Yen-Wei; Chyz, Grant; Chan, Daniel; Tagami, Junji | DENTAL MATERIALS | USA | 10.1016/j.dental.2020.01.007 | 0 | objective investigated effect plasma treated leno weaved ultra high molecular weight polyethylene fiber placement gap formation microtensile bond strength mtbs bulk fill composite deep cavity resin composite mold number mm width number mm depth treated clearfil se bond number restored number technique number surefil sdr flow sdr placed bulk blk number sdr placed two unequal increment inc number sdr placed increment sdr placed wetted polyethylene fiber ribbond ultra cavity floor frc control cavity bulk filled sdr bonding agent n number specimen subjected real time 3d imaging s oct number nm calculate total volume gap formed mm number cavity floor composite increment mtbs occlusal cavity similar dimension number x number x number mm number prepared extracted molar similar composite placement technique blk inc frc number h number degree c water storage specimen sectioned using diamond saw create number number x number number mm number beam mtbs subjected bond testing crosshead speed number mm min test analyzed one way anova multiple comparison bonferroni correction alpha number number gap volume different among group p number number largest cavity floor gap mm number observed control group number number number number followed blk number number number number inc number number number number frc cavity floor gap free specimen separation observed two increment mtbs value mpa number number number number number number number number number number number number blk inc frc group significant difference frc inc different blk p number number significance gap formation bulk fill composite cavity floor significantly reduced placement fiber reinforced increment base deep preparation fiber reinforced increment act shrinkage stress breaker protects bonded interface deep dentin c number academy dental material published inc right reserved
in situ consolidation of thermoplastic prepreg by generating harmonic oscillations on the consolidation roller | Automation technologies such as Automated Fiber Placement (AFP) or Automated Tape Laying (ATL) are widely used in the aerospace industry today. However, these processes can still be further improved for higher productivity. Fiber-reinforced plastics allow the production of components with extremely high specific strength and stiffness. Regarding the automated manufacturing processes, the thermoplastic tape placement offers efficiency improvements compared to the nowadays more commonly used thermoset tape placement, especially through the substitution of the expensive and time-consuming autoclave process. The consolidation of thermoplastic Prepregs is achieved with an elastic or rigid roller according to the current state of the art. The Prepregs must be consolidated precisely on the substrate or on top of each other. The most important process parameters for high-quality laminate structure with low porosity are the control of heat source, consolidation force, consolidation roll speed, and tape tension. The efficiency of the AFP process can generally be improved by increasing the speed of the consolidation roller. By increasing the speed of the consolidation roller, porosity is increased and mechanical properties of the laminate are reduced significantly due to the short contact time between consolidation roller and Prepregs. This study investigates a process that can reduce these challenges by increasing the contact time and force duration of the consolidation roller on the Prepregs. The consolidation roller in this study is additionally to be driven by the harmonic oscillations. The new method allows the consolidation roller to oscillate forward and backward during the fiber placement process. This creates another force vector in addition to the compressive force of the consolidation roller and increases the bonding strength between the layers. | 2022 | Article | Bahar, Mohammad; Brysch, Marco; Sinapius, Michael | JOURNAL OF COMPOSITES SCIENCE | Germany | 10.3390/jcs6010001 | 0 | automation technology automated fiber placement afp automated tape laying atl widely used aerospace industry today however process still improved higher productivity fiber reinforced plastic allow production component extremely high specific strength stiffness regarding automated manufacturing process thermoplastic tape placement offer efficiency improvement compared nowadays commonly used thermoset tape placement especially substitution expensive time consuming autoclave process consolidation thermoplastic prepregs achieved elastic rigid roller according current state art prepregs must consolidated precisely substrate top important process parameter high quality laminate structure low porosity control heat source consolidation force consolidation roll speed tape tension efficiency afp process generally improved increasing speed consolidation roller increasing speed consolidation roller porosity increased mechanical property laminate reduced significantly due short contact time consolidation roller prepregs investigates process reduce challenge increasing contact time force duration consolidation roller prepregs consolidation roller additionally driven harmonic oscillation new method allows consolidation roller oscillate forward backward fiber placement process creates another force vector addition compressive force consolidation roller increase bonding strength layer
summary of: a review of the success and failure characteristics of resin-bonded bridges | Objectives This literature review was designed to assess and compare the success rates and modes of failure of metal-framed, fibre-reinforced composite and all-ceramic, resin-bonded bridges. Materials and method A Medline search (Ovid), supplemented by hand searching, was conducted to identify prospective and retrospective cohort studies on different resin-bonded bridges within the last 16 years. A total of 49 studies met the pre-set inclusion criteria. Success rates of 25 studies on metal-framed, 17 studies on fibre-reinforced composite and 7 studies on all-ceramic, resin-bonded bridges were analysed and characteristics of failures were identified. Results The analysis of the studies indicated an estimation of annual failure rates per year to be 4.6% (+/- 1.3%, 95% CI) for metal-framed, 4.1% (+/- 2.1%, 95% CI) for fibre-reinforced and 11.7% (+/- 1.8%, 95% CI) for all-ceramic, resin-bonded bridges. The most frequent complications were: debonding for metal-framed, resin-bonded bridges (93% of all failures); delamination of the composite veneering material for the fibre-reinforced bridges (41%) and fracture of the framework for the all-ceramic bridges (57%). Conclusions All types of resin-bonded bridges provide an effective short-to medium-term option, with all-ceramic performing least well and having the least favourable mode of failure. The methods of failures were different for different bridges with metal frameworks performing the best over time. | 2013 | Editorial Material | Miettinen, M.; Millar, B. J. | BRITISH DENTAL JOURNAL | England | 10.1038/sj.bdj.2013.714 | 0 | objective literature review designed ass compare success rate mode failure metal framed fibre reinforced composite ceramic resin bonded bridge material method medline search ovid supplemented hand searching conducted identify prospective retrospective cohort study different resin bonded bridge within last number year total number study met pre set inclusion criterion success rate number study metal framed number study fibre reinforced composite number study ceramic resin bonded bridge analysed characteristic failure identified study indicated estimation annual failure rate per year number number percent number number percent number percent ci metal framed number number percent number number percent number percent ci fibre reinforced number number percent number number percent number percent ci ceramic resin bonded bridge frequent complication debonding metal framed resin bonded bridge number percent failure delamination composite veneering material fibre reinforced bridge number percent fracture framework ceramic bridge number percent conclusion type resin bonded bridge provide effective short medium term option ceramic performing least well least favourable mode failure failure different different bridge metal framework performing best time
recycling of fiber reinforced plastics using depolymerization by solvothermal reaction with catalyst | Fiber reinforced plastics (FRP) have been widely used as a high strength material. However, it is well known that the FRP is one of the most difficult materials to fractionate into elemental components, namely fiber, filler, and polymers in the waste recycling process. Therefore, the wastes are treated in the incineration or landfilling without any recycling approaches. We have developed a new recycling method using subcritical fluids where unsaturated polyester (UP) resin in FRP can be efficiently depolymerized to separate glass fiber from filler and polymer. Reactions were carried out with or without a catalyst (K3PO4) in diethyleneglycol monomethylethter (DGMM) and benzyl alcohol under their subcritical state at temperatures 463-623 K for 1-8 h in a batch reactor. The conversion of UP became fast as the catalyst/solvent molar ratio increased and it was enhanced in the presence of K3PO4 catalyst in subcritical BZA. The glass fiber recovered after the FRP treatment in subcritical BZA was relatively long, while it became short and somewhat damaged at temperature higher than 573 K. The similar trend was observed when DGMM was used as a solvent. | 2008 | Article | Iwaya, Tomoko; Tokuno, Shinpei; Sasaki, Mitsuru; Goto, Motonobu; Shibata, Katsuji | JOURNAL OF MATERIALS SCIENCE | Japan | 10.1007/s10853-007-2017-8 | 0 | fiber reinforced plastic frp widely used high strength material however well known frp one difficult material fractionate elemental component namely fiber filler polymer waste recycling process therefore waste treated incineration landfilling without recycling approach developed new recycling method using subcritical fluid unsaturated polyester resin frp efficiently depolymerized separate glass fiber filler polymer reaction carried without catalyst k3po4 diethyleneglycol monomethylethter dgmm benzyl alcohol subcritical state temperature number number k number number h batch reactor conversion became fast catalyst solvent molar ratio increased enhanced presence k3po4 catalyst subcritical bza glass fiber recovered frp treatment subcritical bza relatively long became short somewhat damaged temperature higher number k similar trend observed dgmm used solvent
surface modification of miscanthus fiber with hydrophobic silica aerogel for high performance bio-lightweight concrete | Bio-fiber reinforced cementitious material is now attracted widespread attention thanks to its low carbon footprint and its advantages in energy conservation in buildings. However, the main concerns of using large volume of bio-fibers in concrete is its high water absorption and the leaching of organic matter that is incompatible with cement. This study investigates a surface modification method of a bio-fiber (miscanthus) by using hydrophobic silica aerogel and further evaluates its mechanical and insulating performance in lightweight concrete and increase its compatibility with cement. X-ray diffraction, thermal gravimetry and calorimeter test were carried out to investigate the effect of hydrophobic miscanthus fibers on the microstructure of cement matrix. The results show silica aerogel modified miscanthus fiber enhances both the compressive and flexural strength, meanwhile significantly improving the insulating performance of concrete. The use of superhydrophobic aerogel particles reduces the sugar leached from miscanthus and the hydration heat peak is only slightly delayed with the incorporation of aerogel coated miscanthus fibers. The results of this study shed light on surface modifications of bio-fibers for applications in high performance construction materials. | 2024 | Article | Chen, Y. X.; Yu, Qingliang | CONSTRUCTION AND BUILDING MATERIALS | Peoples R China | 10.1016/j.conbuildmat.2023.134478 | 0 | bio fiber reinforced cementitious material attracted widespread attention thanks low carbon footprint advantage energy conservation building however main concern using large volume bio fiber concrete high water absorption leaching organic matter incompatible cement investigates surface modification method bio fiber miscanthus using hydrophobic silica aerogel evaluates mechanical insulating performance lightweight concrete increase compatibility cement x ray diffraction thermal gravimetry calorimeter test carried investigate effect hydrophobic miscanthus fiber microstructure cement matrix show silica aerogel modified miscanthus fiber enhances compressive flexural strength meanwhile significantly improving insulating performance concrete use superhydrophobic aerogel particle reduces sugar leached miscanthus hydration heat peak slightly delayed incorporation aerogel coated miscanthus fiber shed light surface modification bio fiber application high performance construction material
experimental study on partially deteriorated strength concrete columns confined with cfrp | Fiber reinforced polymer (FRP) composites are becoming more frequently used in civil engineering structures because of their superior advantages. The majority of applications undertaken in the past focused on entire wrapping with FRP, while in practice, affected by frost damage, aging or construction quality, some part of the concrete columns might have deteriorated, that is the strength of the deteriorated part might be lower than the other parts. in these cases, conventional retrofitting was wrapping the whole column including the intact and the deteriorated parts. That has been considered as a kind of waste. Few literatures have been involved in a partial confinement method for parts with locally deteriorated strength. This paper is to present an effective partial confinement method, to investigate the mechanical behavior of columns with partial deteriorated strength and to evaluate the availability of the partial confinement. Five groups of plain columns and five steel reinforced concrete columns have been tested, each specimen has two different strengths, among these the lower one is to simulate the part with deteriorated strength. Different layers of CFRP sheets have been wrapped just on the lower strength part to explore the improvement by partial confinement. Experimental results indicate that both the strength and the ductility of the deteriorated strength part could be significantly increased, subsequently; the load capacity of the entire column can be enhanced higher than those of the original columns. An existing analytical model on FRP reinforcement is used to predict the ultimate load and to evaluate the improvement effectiveness of partial confinement. The prediction provided by theoretical model shows well agreements with the experimental results. Findings of this paper presents that partial confinement on deteriorated parts of concrete columns would be developed as an alternative approach to avoid cost and time-consumption in practice. (C) 2009 Elsevier Ltd. All rights reserved. | 2009 | Article | Wei, Hua; Wu, Zhimin; Guo, Xia; Yi, Fumin | ENGINEERING STRUCTURES | Peoples R China | 10.1016/j.engstruct.2009.05.006 | 0 | fiber reinforced polymer frp composite becoming frequently used civil engineering structure superior advantage majority application undertaken past focused entire wrapping frp practice affected frost damage aging construction quality part concrete column might deteriorated strength deteriorated part might lower part case conventional retrofitting wrapping whole column including intact deteriorated part considered kind waste literature involved partial confinement method part locally deteriorated strength paper present effective partial confinement method investigate mechanical behavior column partial deteriorated strength evaluate availability partial confinement five group plain column five steel reinforced concrete column tested specimen two different strength among lower one simulate part deteriorated strength different layer cfrp sheet wrapped lower strength part explore improvement partial confinement experimental indicate strength ductility deteriorated strength part could significantly increased subsequently load capacity entire column enhanced higher original column existing analytical model frp reinforcement used predict ultimate load evaluate improvement effectiveness partial confinement prediction provided theoretical model show well agreement experimental finding paper present partial confinement deteriorated part concrete column would developed alternative approach avoid cost time consumption practice c number ltd right reserved
damage induced by high-velocity impact on composite structures using finite element simulation | In the current study, a finite element model was established to simulate the penetration process of composite laminates under high-velocity impact. A 3D ratedependent damage constitutive model was developed to simulate the ballistic response of unidirectional fiber-reinforced composite laminate. Numerical models were built based on a damage model where cohesive contact method was involved. The user-developed FORTRAN subroutine (VUMAT) was written and implemented in ABAQUS/Explicit 6.11 version. The ballistic resistance and damage characteristics of composite laminate were discussed, and the damage model was validated. The results of the FEM were observed to agree well with experimental observation. According to the results, the ply angle of the laminate had great influence on the damage distribution; thus, when the ply angle increases, the ballistic resistance and damage areas on both front and rear side of the laminate decrease. Again, the result shows that increasing the thickness of the laminate was advantageous to the ballistic resistance and damage characteristics of the composite laminates. The prediction of the model was proved to have good accuracy and efficiency. | 2017 | Article | Duodu, E. A.; Gu, J. N.; Shang, Z.; Ding, W.; Tang, S. | IRANIAN JOURNAL OF SCIENCE AND TECHNOLOGY-TRANSACTIONS OF MECHANICAL ENGINEERING | Ghana | 10.1007/s40997-016-0047-z | 0 | current finite element model established simulate penetration process composite laminate high velocity impact 3d ratedependent damage constitutive model developed simulate ballistic response unidirectional fiber reinforced composite laminate numerical model built based damage model cohesive contact method involved user developed fortran subroutine vumat written implemented abaqus explicit number number version ballistic resistance damage characteristic composite laminate discussed damage model validated fem observed agree well experimental observation according ply angle laminate great influence damage distribution thus ply angle increase ballistic resistance damage area front rear side laminate decrease result show increasing thickness laminate advantageous ballistic resistance damage characteristic composite laminate prediction model proved good accuracy efficiency
effect of microwave heating damage on the electrical, thermal and mechanical properties of fibre-reinforced cement mortars | Nowadays, refurbishing of existing structures has gained interest in order to reduce both the construction materials used and the construction and demolition waste production. For that purpose, there are several methods for demolishing the damaged parts, but most of the alternatives involve high noise and dust production, which are in contraposition when structures are in urban areas. Among all the existing methods, this paper studies the possibility of using microwave heating as a demolition method, either by damaging the bulk material or the mortar to concrete interface. With that in mind, the effect of microwave heating time (range 120-600 s) on the physical, thermal, electrical, mechanical and bonding properties of steel fibre-reinforced and non-reinforced cement mortars was analysed. The aim of the paper is to establish possible correlations between the mentioned properties and the damage level caused by microwave heating. Although the results prove that pore pressure increment due to microwave heating can cause the reduction of flexural strength up to the rupture of the specimens, this fact cannot be extended to all the properties or mortar types. The fibre reinforcement plays a key role to restrain the damage. Thermal conductivity and electrical resistivity are obviously different in reinforced and non-reinforced mortars due to the inclusions of the metallic fibres. However, after undergoing microwave heating those properties were not noticeably altered nor follow a trend linked to the heating time. It is assumed that the water migration and evaporation processes are the main cause. Although the flexural strength reduction was gradual for non-reinforced mortars until total failure, the reinforced specimens only showed a 13% of reduction for the first 120 s, remaining almost constant afterwards. Although it was proved that the fibres increase the temperature on the specimen surface and its adhesion to the matrix is altered, their crack bridging effect overcomes further damage. (C) 2018 The Authors. Published by Elsevier Ltd. | 2018 | Article | Borinaga-Trevino, R.; Orbe, A.; Norambuena-Contreras, J.; Canales, J. | CONSTRUCTION AND BUILDING MATERIALS | Spain | 10.1016/j.conbuildmat.2018.07.108 | 0 | nowadays refurbishing existing structure gained interest order reduce construction material used construction demolition waste production purpose several demolishing damaged part alternative involve high noise dust production contraposition structure urban area among existing paper study possibility using microwave heating demolition method either damaging bulk material mortar concrete interface mind effect microwave heating time range number number physical thermal electrical mechanical bonding property steel fibre reinforced non reinforced cement mortar analysed aim paper establish possible correlation mentioned property damage level caused microwave heating although prove pore pressure increment due microwave heating cause reduction flexural strength rupture specimen fact cannot extended property mortar type fibre reinforcement play key role restrain damage thermal conductivity electrical resistivity obviously different reinforced non reinforced mortar due inclusion metallic fibre however undergoing microwave heating property noticeably altered follow trend linked heating time assumed water migration evaporation process main cause although flexural strength reduction gradual non reinforced mortar total failure reinforced specimen showed number percent reduction first number remaining almost constant afterwards although proved fibre increase temperature specimen surface adhesion matrix altered crack bridging effect overcomes damage c number published ltd
co-gasification of prosopis juliflora and fibre reinforced plastic in fluidized bed gasifier | Co-gasification of Prosopis juliflora with fibre reinforced plastic in a fluidized bed gasifier was investigated. Biomass gasification is the thermo-chemical reaction to convert the solid biomass to a gaseous fuel. To gasify the waste biomass Prosopis juliflora plus fibre reinforced plastic in a gasifier with a feed rate capacity of 5 kg/h and temperature of 750 degrees C, an equivalence ratio of 0.24 - 0.44 was maintained. It was reported that when the gasifier was operated alone without accessories the conversion efficiency was lower. If the gasifier was operated with accessories, the flame temperature of producer gas got increased 3 times and the conversion efficiency was also high. The composition of producer gas also i.e. CO, CO2 and CH4 has been determined during running condition of gasifier. | 2020 | Proceedings Paper | Keerthivasan, K. C.; Vivekanandan, S. | NATIONAL CONFERENCE ON ENERGY AND CHEMICALS FROM BIOMASS (NCECB) | India | 10.1063/5.0005649 | 1 | co gasification prosopis juliflora fibre reinforced plastic fluidized bed gasifier investigated biomass gasification thermo chemical reaction convert solid biomass gaseous fuel gasify waste biomass prosopis juliflora plus fibre reinforced plastic gasifier feed rate capacity number kg h temperature number degree c equivalence ratio number number number number maintained reported gasifier operated alone without accessory conversion efficiency lower gasifier operated accessory flame temperature producer gas got increased number time conversion efficiency also high composition producer gas also e co co2 ch4 determined running condition gasifier
reclaimed lignosulfonate-modified bamboo fibers prepared via layer-by-layer self-assembly to reinforce poly (3-hydroxybutyrate) biocomposite | Fiber-reinforced poly(3-hydroxybutyrate) (PHB) biocomposites have been increasingly applied in various fields, such as building structures, interior decorations, and product packaging, due to their high strength to weight ratios, low thermal conductivities, low carbon footprints, and biodegradabilities. However, poor compatibility between the hydrophilic natural fibers and the thermoplastic biocomposites limits their mechanical strengths. This work proposes a method based on layer-by-layer self-assembly (LbL) to improve the interfacial compatibility between the PHB and bamboo fibers (BFs). Sodium lignosulfonate (SL) derived from pulp and paper industry waste was used as the raw material. Then, long carbon chains were introduced into the SL via the Mannich reaction. A hydrophobic self-assembled multilayer structure (SMS) was constructed on the surfaces of the BFs. The preparation process was environmentally friendly, controllable and simple. The mechanical properties were improved by the modifications, including the tensile strength (44%), flexural strength (13%), and impact strength (41%). The thermal properties of the fiber-reinforced biocomposites were also enhanced. This study presents a novel strategy for high-value utilization of industrial byproducts and the enhancement of biocomposite interfacial compatibility. | 2023 | Article | Bi, Yanbin; Zhang, Jiafei; Du, Keke; Zhang, Yi; Gao, Jian; Su, Jixing; Zhang, Shuangbao | INDUSTRIAL CROPS AND PRODUCTS | Peoples R China | 10.1016/j.indcrop.2023.117449 | 1 | fiber reinforced poly number hydroxybutyrate phb biocomposites increasingly applied various field building structure interior decoration product packaging due high strength weight ratio low thermal conductivity low carbon footprint biodegradabilities however poor compatibility hydrophilic natural fiber thermoplastic biocomposites limit mechanical strength work proposes method based layer layer self assembly lbl improve interfacial compatibility phb bamboo fiber bfs sodium lignosulfonate sl derived pulp paper industry waste used raw material long carbon chain introduced sl via mannich reaction hydrophobic self assembled multilayer structure sm constructed surface bfs preparation process environmentally friendly controllable simple mechanical property improved modification including tensile strength number percent flexural strength number percent impact strength number percent thermal property fiber reinforced biocomposites also enhanced present novel strategy high value utilization industrial byproduct enhancement biocomposite interfacial compatibility
inclusion of a thermoplastic phase to improve impact and post-impact performances of carbon fibre reinforced thermosetting composites - a review | Infusion processing methods have become a popular manufacturing alternative to the autoclave procedure to meet the increased demand for high-performance composites with shorter production times and lower cost. These processes are primarily limited to low viscosity, thermosetting matrices that are inherently brittle, and hence are susceptible to impact damage. It has been shown that introducing a thermoplastic modifier to create a three-phase composite can improve the ability of the laminate to resist damage formation and growth, and enhance a damaged laminate's structural performance. A comprehensive review is presented herein of the state-of-the-art on the incorporation of a thermoplastic phase into a fibre-reinforced thermosetting composite laminate to improve its damage resistance and tolerance properties when subjected to a low-energy impact. Several material properties govern the response of a laminate Loan impact event, and for this reason, a discussion on the impact damage process and post-impact performance is also presented. Techniques from two main areas of toughening are considered namely, bulk resin modification and interlaminar toughening. The improvements in laminate performance brought about by the thermoplastic additive are discussed, and each technique is assessed based on its suitability for inclusion in infusion manufacturing processes. (C) 2015 Elsevier Ltd. All rights reserved. | 2015 | Article | Nash, N. H.; Young, T. M.; McGrail, P. T.; Stanley, W. F. | MATERIALS & DESIGN | Ireland | 10.1016/j.matdes.2015.07.001 | 1 | infusion processing become popular manufacturing alternative autoclave procedure meet increased demand high performance composite shorter production time lower cost process primarily limited low viscosity thermosetting matrix inherently brittle hence susceptible impact damage shown introducing thermoplastic modifier create three phase composite improve ability laminate resist damage formation growth enhance damaged laminate structural performance comprehensive review presented herein state art incorporation thermoplastic phase fibre reinforced thermosetting composite laminate improve damage resistance tolerance property subjected low energy impact several material property govern response laminate loan impact event reason discussion impact damage process post impact performance also presented technique two main area toughening considered namely bulk resin modification interlaminar toughening improvement laminate performance brought thermoplastic additive discussed technique assessed based suitability inclusion infusion manufacturing process c number ltd right reserved
performance of prototype seismic isolators reinforced with fiber and a recycled rubber tire matrix | Seismic isolators are passive control devices that reduce the energy transferred from an earthquake to the superstructure, this avoiding damage to building elements. Seismic isolators are classified according to their connection to the structure; for example, unbonded isolators lack mechanical connections with the building. Unbonded fiber-reinforced elastomeric isolators (U-FREIs) are formed of intercalated layers of bidirectional polyester mesh used as reinforcement and agglomerated ground rubber from end-of-life tires (ELTs) as an elastomeric matrix. This paper presents the mechanical behavior of U-FREIs built at a reduced scale to provide an affordable alternative for the mitigation of seismic forces that affect low-rise buildings. The isolators were designed for a low-rise residential frame structure located in an area of high seismic hazard and were subjected to shear and compression tests to characterize their mechanical behavior. The experimental results show good behavior of the prototypes with respect to standards and design requirements. | 2023 | Article | Ortega, L. F.; Herazo, M. Z.; Ortiz, A. R.; Thomson, P.; Marulanda, J. | ENGINEERING STRUCTURES | Colombia | 10.1016/j.engstruct.2022.115422 | 0 | seismic isolators passive control device reduce energy transferred earthquake superstructure avoiding damage building element seismic isolators classified according connection structure example unbonded isolators lack mechanical connection building unbonded fiber reinforced elastomeric isolators u freis formed intercalated layer bidirectional polyester mesh used reinforcement agglomerated ground rubber end life tire elts elastomeric matrix paper present mechanical behavior u freis built reduced scale provide affordable alternative mitigation seismic force affect low rise building isolators designed low rise residential frame structure located area high seismic hazard subjected shear compression test characterize mechanical behavior experimental show good behavior prototype respect standard design requirement